## Read_me
Material intensity in kg/m2
Sheet | Description
SSP1_density | Material intensity used in the analysis for SSP1
MI_meta | Material intensity meta-analysis

## SSP1_density
Structure_Type | Steel_kgm2_mean | Concrete_kgm2_mean | Eng_wood_kgm2_mean | Dim_lumber_kgm2_mean | Masonry_kgm2_mean | Source
LF_wood | 17 | 0 | 0 | 75 | 0 | Dummy_data
Mass_Timber | 6 | 0 | 78 | 0 | 0 | Dummy_data
Steel | 68 | 253 | 0 | 0 | 0 | Dummy_data
RC | 35 | 663 | 0 | 0 | 0 | Dummy_data
RM | 0 | 0 | 0 | 0 | 20 | Dummy_data
URM | 0 | 0 | 0 | 0 | 20 | Dummy_data
MH | 0 | 0 | 0 | 0 | 0 | Dummy_data

## MI_meta
Study | Building Type | Building Subtype | Structure Description | Structure_Type | Steel_kgm2 | Concrete_kgm2 | Eng_wood_kgm2 | Dim_lumber_kgm2 | Masonry_kgm2 | Notes
Reyna & Chester 2015 | Res | Single-family detached | Assessors’ Handbook, Single-Family Residential, “D” Construction, D-7 Quality, Modern, Post-1990 (California State Board of Equalization 2010) | LF_Wood | 0 | 0 | 22.9956 | 61.7814 | 0 | Reinforced concrete is used for slab on grade construction and foundation. These are not included.
Reyna & Chester 2015 | Res | Multi-family | Assessors’ Handbook, Multiple-Family Residences, “D” Construction, D-6 Quality (California State Board of Equalization 2010) | LF_Wood | 0 | 0 | 7.7645 | 49.6585 | 0 | Reinforced concrete is used for slab on grade construction and foundation. These are not included.
NAHB 2004, Pflieger et al. | Res | Single-family | 2 story average from NAHB 2001 | LF_Wood_Unused | NA | NA | 32.4134 | NA | NA | Ignored, since not a full material intensity of a building
NAHB 2004, Pflieger et al. | Res | Multi-family | 2 story average from NAHB 2001 | LF_Wood_Unused | NA | NA | 33.0476 | NA | NA | Ignored, since not a full material intensity of a building
Mosteiro-Romero et al. 2014 | Res | Single-family with basement | Light frame wood construction with reinforced concrete exterior and brick interior walls in the basement. Floors: Reinforced concrete slab in basement, 20 cm + 5 cm poor concrete; timber joists, chipboard (2.2 cm) and anhydrite (5 cm) subflooring Insulating concrete in basement. Insulation in 1. floor: 10 cm rigid PUR insulation (U-factor: 0.21 W/(m2 K)), in 2 floor: 6 cm mineral wool insulation and 8 cm EPS foam insulation (total U-factor approx. <0.28 W/(m2 K)). In addition, 2 cm EPS foam plates for sound insulation (U-factor: approx. <2 W/(m2 K)) Exterior walls: Wood studs (6 cm × 38 cm), OSB sheathing, timber siding, PE vapor barrier, gypsum board on interior. Insulation: 38 cm mineral wool, U-factor approx. <0.1 W/(m2 K) Interior walls: Wood studs, gypsum board (1.25 cm) on both sides Roof: Wooden joists, chipboard and plywood sheating, PUR foam insulation (24 cm) with mineral wool (U-factor: 0.1 W/(m2 K)), 12 cm bitumen waterproofing, synthetic fiber and granulated rubber protection layers; green roof with mineral substrate from expanded clay, and gravel | LF_Wood | 9.7981 | 0 | 26.2114 | 26.6782 | 0 | Reinforced concrete is used for slab on grade construction and foundation. These are not included.
Meil et al. 2004 | Res | Single-family with basement | 2 story with full basement in Minneanapolis, 192 m2 floor area. Foundation: 3000psi (20 Mpa) concrete Foundation Walls: Concrete block Floor: Engineered wood ”I”- joists @ 16” (400mm) o/c & 19/32” (15mm) plywood decking Above grade exterior walls: 2”x6” wood studs @ 16” (400mm) o/c, #15 organic felt, OSB sheathing, R19 fiberglass batt insulation, 6mil polyethylene vapor barrier, 12mm gypsum board, vinyl siding Below grade exterior walls: 2”x4” wood studs @ 24” (600mm) o/c, R13 fiberglass batt insulation, poly v.b. 12mm gypsum board Partition walls: 2”x4” wood studs @ 16” (400mm) o/c, 12mm gypsum board two sides Roof: Light Frame Wood Trusses with OSB sheathing, R44 blown cellulose insulation, 6mil poly vapor barrier, 16mm gypsum board with 25 yr durability asphalt shingles over #15 organic felt building paper. | LF_Wood | 2.7604 | 0 | 28.2638 | 41.0005 | 0 | Masonry walls are used for foundation. Concrete and reinforcing are used for foundations. These are not considered in this superstructure analysis.
Meil et al. 2004 | Res | Single-family no basement | 1 story bungalow slab-on-grade in Atlanta, 200m2 area Foundation walls: 3000psi (20 Mpa) concrete Floor: 100mm reinforced Slab-on-grade on footings Exterior Walls: 2”x4” wood studs @ 16” (400mm) o/c, #15 organic felt, OSB sheathing, R13 fiberglass batt insulation, 6mil poly vapor barrier, 12mm gypsum board, vinyl siding Partition Walls: 2”x4” wood studs @ 16” (400mm) o/c, 12mm gypsum board two-sides Roof: Light Frame Wood Trusses with OSB sheathing, R30 blown cellulose insulation, 6mil poly vapor barrier, 16mm gypsum board with 25 yr durability asphalt shingles over #15 organic felt building paper. | LF_Wood | 0 | 0 | 14.6385 | 30.4406 | 0 | Reinforced concrete is used for slab on grade construction and foundation. These are not included.
Meil et al. 2004 | Res | Single-family no basement | 1 story bungalow slab-on-grade in Atlanta, 200m2 area Foundation walls: 3000psi (20 Mpa) concrete Floor: 100mm reinforced Slab-on-grade on footings Exterior Walls: Concrete Block furred out with 2x4 wood studs 24”(600mm) o/c, R13 fiberglass batt insulation, 6mil poly vapor barrier, 12mm gypsum board, two- coat stucco finish Partition Walls: 2”x4” wood studs @ 16” (400mm) o/c, 12mm gypsum board two-sides Roof: Light Frame Wood Trusses with OSB sheathing, R30 blown cellulose insulation, 6mil poly vapor barrier, 16mm gypsum board with 25 yr durability asphalt shingles over #15 organic felt building paper. | RM | 5.25 | 0 | 8.9729 | 28.3169 | 158.4381 | Reinforced concrete is used for slab on grade construction and foundation. This concrete is not considered part of the superstructure.
Keoleian et al. 2000 | Res | Single-family standard | Light frame wood construction with a basement. | LF_Wood | 21.712 | 0 | 37.4743 | 85.2897 | 0 | Reinforced concrete is used for slab on grade construction and foundation. These are not included.
Keoleian et al. 2000 | Res | Single-family energy efficient | Light frame wood construction with a basement. Double-stud walls with additional insulation included. | LF_Wood | 21.1332 | 0 | 53.8487 | 124.378 | 0 | Reinforced concrete is used for slab on grade construction and foundation. These are not included.
D'Amico & Pomponi 9999 | Com | NA | Reinforced concrete frame - Sample ID: 5981 | RC | 30.3809 | 616.6994 | 0 | 0 | 0
D'Amico & Pomponi 9998 | Com | NA | Reinforced concrete frame - Sample ID: 5979 | RC | 41.9151 | 743.2303 | 0 | 0 | 0
D'Amico & Pomponi 9997 | Com | NA | Reinforced concrete frame - Sample ID: 5977 | RC | 34.0612 | 623.3371 | 0 | 0 | 0
D'Amico & Pomponi 9996 | Com | NA | Reinforced concrete frame - Sample ID: 5972 | RC | 32.0466 | 633.4324 | 0 | 0 | 0
D'Amico & Pomponi 9995 | Com | NA | Reinforced concrete frame - Sample ID: 5970 | RC | 34.9371 | 628.5326 | 0 | 0 | 0
D'Amico & Pomponi 9994 | Com | NA | Reinforced concrete frame - Sample ID: 5967 | RC | 41.3297 | 718.126 | 0 | 0 | 0
D'Amico & Pomponi 9993 | Com | NA | Reinforced concrete frame - Sample ID: 5963 | RC | 30.671 | 621.163 | 0 | 0 | 0
D'Amico & Pomponi 9992 | Com | NA | Reinforced concrete frame - Sample ID: 5962 | RC | 34.1408 | 608.0993 | 0 | 0 | 0
D'Amico & Pomponi 9991 | Com | NA | Reinforced concrete frame - Sample ID: 5959 | RC | 33.1906 | 646.6509 | 0 | 0 | 0
D'Amico & Pomponi 9990 | Com | NA | Reinforced concrete frame - Sample ID: 5957 | RC | 38.5209 | 713.8078 | 0 | 0 | 0
D'Amico & Pomponi 9989 | Com | NA | Reinforced concrete frame - Sample ID: 5955 | RC | 35.1973 | 669.2835 | 0 | 0 | 0
D'Amico & Pomponi 9988 | Com | NA | Reinforced concrete frame - Sample ID: 5952 | RC | 35.101 | 645.1046 | 0 | 0 | 0
D'Amico & Pomponi 9987 | Com | NA | Reinforced concrete frame - Sample ID: 5945 | RC | 39.5634 | 715.2197 | 0 | 0 | 0
D'Amico & Pomponi 9986 | Com | NA | Reinforced concrete frame - Sample ID: 5934 | RC | 33.4891 | 644.3148 | 0 | 0 | 0
D'Amico & Pomponi 9985 | Com | NA | Reinforced concrete frame - Sample ID: 5932 | RC | 36.7932 | 683.1248 | 0 | 0 | 0
D'Amico & Pomponi 9984 | Com | NA | Reinforced concrete frame - Sample ID: 5924 | RC | 32.0284 | 627.5205 | 0 | 0 | 0
D'Amico & Pomponi 9983 | Com | NA | Reinforced concrete frame - Sample ID: 5917 | RC | 42.404 | 754.5691 | 0 | 0 | 0
D'Amico & Pomponi 9982 | Com | NA | Reinforced concrete frame - Sample ID: 5907 | RC | 39.9774 | 727.469 | 0 | 0 | 0
D'Amico & Pomponi 9981 | Com | NA | Reinforced concrete frame - Sample ID: 5906 | RC | 32.6013 | 643.4014 | 0 | 0 | 0
D'Amico & Pomponi 9980 | Com | NA | Reinforced concrete frame - Sample ID: 5904 | RC | 39.9766 | 674.1129 | 0 | 0 | 0
D'Amico & Pomponi 9979 | Com | NA | Reinforced concrete frame - Sample ID: 5898 | RC | 32.4435 | 637.956 | 0 | 0 | 0
D'Amico & Pomponi 9978 | Com | NA | Reinforced concrete frame - Sample ID: 5893 | RC | 39.7343 | 701.6953 | 0 | 0 | 0
D'Amico & Pomponi 9977 | Com | NA | Reinforced concrete frame - Sample ID: 5891 | RC | 41.9205 | 732.7332 | 0 | 0 | 0
D'Amico & Pomponi 9976 | Com | NA | Reinforced concrete frame - Sample ID: 5887 | RC | 34.6337 | 665.4986 | 0 | 0 | 0
D'Amico & Pomponi 9975 | Com | NA | Reinforced concrete frame - Sample ID: 5883 | RC | 31.5079 | 598.5782 | 0 | 0 | 0
D'Amico & Pomponi 9974 | Com | NA | Reinforced concrete frame - Sample ID: 5879 | RC | 38.5562 | 709.9441 | 0 | 0 | 0
D'Amico & Pomponi 9973 | Com | NA | Reinforced concrete frame - Sample ID: 5874 | RC | 30.5666 | 619.5667 | 0 | 0 | 0
D'Amico & Pomponi 9972 | Com | NA | Reinforced concrete frame - Sample ID: 5869 | RC | 31.4135 | 593.8368 | 0 | 0 | 0
D'Amico & Pomponi 9971 | Com | NA | Reinforced concrete frame - Sample ID: 5866 | RC | 29.6243 | 605.7955 | 0 | 0 | 0
D'Amico & Pomponi 9970 | Com | NA | Reinforced concrete frame - Sample ID: 5863 | RC | 36.704 | 663.8655 | 0 | 0 | 0
D'Amico & Pomponi 9969 | Com | NA | Reinforced concrete frame - Sample ID: 5862 | RC | 31.8446 | 629.5927 | 0 | 0 | 0
D'Amico & Pomponi 9968 | Com | NA | Reinforced concrete frame - Sample ID: 5859 | RC | 33.5827 | 645.8332 | 0 | 0 | 0
D'Amico & Pomponi 9967 | Com | NA | Reinforced concrete frame - Sample ID: 5856 | RC | 37.9126 | 696.834 | 0 | 0 | 0
D'Amico & Pomponi 9966 | Com | NA | Reinforced concrete frame - Sample ID: 5848 | RC | 38.9774 | 714.823 | 0 | 0 | 0
D'Amico & Pomponi 9965 | Com | NA | Reinforced concrete frame - Sample ID: 5847 | RC | 39.4162 | 723.44 | 0 | 0 | 0
D'Amico & Pomponi 9964 | Com | NA | Reinforced concrete frame - Sample ID: 5846 | RC | 30.4652 | 614.2896 | 0 | 0 | 0
D'Amico & Pomponi 9963 | Com | NA | Reinforced concrete frame - Sample ID: 5844 | RC | 39.196 | 721.7796 | 0 | 0 | 0
D'Amico & Pomponi 9962 | Com | NA | Reinforced concrete frame - Sample ID: 5843 | RC | 30.8111 | 617.2739 | 0 | 0 | 0
D'Amico & Pomponi 9961 | Com | NA | Reinforced concrete frame - Sample ID: 5842 | RC | 33.1879 | 648.3512 | 0 | 0 | 0
D'Amico & Pomponi 9960 | Com | NA | Reinforced concrete frame - Sample ID: 5839 | RC | 32.6149 | 640.1396 | 0 | 0 | 0
D'Amico & Pomponi 9959 | Com | NA | Reinforced concrete frame - Sample ID: 5837 | RC | 35.7774 | 633.0605 | 0 | 0 | 0
D'Amico & Pomponi 9958 | Com | NA | Reinforced concrete frame - Sample ID: 5836 | RC | 31.9755 | 629.4425 | 0 | 0 | 0
D'Amico & Pomponi 9957 | Com | NA | Reinforced concrete frame - Sample ID: 5835 | RC | 38.8808 | 708.0574 | 0 | 0 | 0
D'Amico & Pomponi 9956 | Com | NA | Reinforced concrete frame - Sample ID: 5833 | RC | 40.3824 | 730.8784 | 0 | 0 | 0
D'Amico & Pomponi 9955 | Com | NA | Reinforced concrete frame - Sample ID: 5831 | RC | 35.756 | 674.0263 | 0 | 0 | 0
D'Amico & Pomponi 9954 | Com | NA | Reinforced concrete frame - Sample ID: 5824 | RC | 32.7067 | 640.3756 | 0 | 0 | 0
D'Amico & Pomponi 9953 | Com | NA | Reinforced concrete frame - Sample ID: 5821 | RC | 31.4618 | 621.8833 | 0 | 0 | 0
D'Amico & Pomponi 9952 | Com | NA | Reinforced concrete frame - Sample ID: 5813 | RC | 34.6075 | 639.6787 | 0 | 0 | 0
D'Amico & Pomponi 9951 | Com | NA | Reinforced concrete frame - Sample ID: 5812 | RC | 41.6376 | 741.651 | 0 | 0 | 0
D'Amico & Pomponi 9950 | Com | NA | Reinforced concrete frame - Sample ID: 5811 | RC | 30.5736 | 619.8672 | 0 | 0 | 0
D'Amico & Pomponi 9949 | Com | NA | Reinforced concrete frame - Sample ID: 5808 | RC | 36.669 | 684.0652 | 0 | 0 | 0
D'Amico & Pomponi 9948 | Com | NA | Reinforced concrete frame - Sample ID: 5806 | RC | 36.8207 | 682.1186 | 0 | 0 | 0
D'Amico & Pomponi 9947 | Com | NA | Reinforced concrete frame - Sample ID: 5804 | RC | 43.178 | 756.1576 | 0 | 0 | 0
D'Amico & Pomponi 9946 | Com | NA | Reinforced concrete frame - Sample ID: 5801 | RC | 42.1457 | 745.8011 | 0 | 0 | 0
D'Amico & Pomponi 9945 | Com | NA | Reinforced concrete frame - Sample ID: 5800 | RC | 32.9329 | 642.1503 | 0 | 0 | 0
D'Amico & Pomponi 9944 | Com | NA | Reinforced concrete frame - Sample ID: 5798 | RC | 31.2069 | 581.2114 | 0 | 0 | 0
D'Amico & Pomponi 9943 | Com | NA | Reinforced concrete frame - Sample ID: 5795 | RC | 37.6361 | 698.0289 | 0 | 0 | 0
D'Amico & Pomponi 9942 | Com | NA | Reinforced concrete frame - Sample ID: 5774 | RC | 41.4751 | 749.7943 | 0 | 0 | 0
D'Amico & Pomponi 9941 | Com | NA | Reinforced concrete frame - Sample ID: 5765 | RC | 32.6379 | 636.8465 | 0 | 0 | 0
D'Amico & Pomponi 9940 | Com | NA | Reinforced concrete frame - Sample ID: 5764 | RC | 39.4588 | 716.6989 | 0 | 0 | 0
D'Amico & Pomponi 9939 | Com | NA | Reinforced concrete frame - Sample ID: 5763 | RC | 34.4944 | 655.1282 | 0 | 0 | 0
D'Amico & Pomponi 9938 | Com | NA | Reinforced concrete frame - Sample ID: 5762 | RC | 39.4846 | 725.8762 | 0 | 0 | 0
D'Amico & Pomponi 9937 | Com | NA | Reinforced concrete frame - Sample ID: 5750 | RC | 36.4013 | 678.3064 | 0 | 0 | 0
D'Amico & Pomponi 9936 | Com | NA | Reinforced concrete frame - Sample ID: 5749 | RC | 31.0519 | 617.8493 | 0 | 0 | 0
D'Amico & Pomponi 9935 | Com | NA | Reinforced concrete frame - Sample ID: 5740 | RC | 41.1941 | 740.7902 | 0 | 0 | 0
D'Amico & Pomponi 9934 | Com | NA | Reinforced concrete frame - Sample ID: 5736 | RC | 30.3269 | 615.334 | 0 | 0 | 0
D'Amico & Pomponi 9933 | Com | NA | Reinforced concrete frame - Sample ID: 5734 | RC | 32.5839 | 634.7254 | 0 | 0 | 0
D'Amico & Pomponi 9932 | Com | NA | Reinforced concrete frame - Sample ID: 5732 | RC | 39.3949 | 704.8255 | 0 | 0 | 0
D'Amico & Pomponi 9931 | Com | NA | Reinforced concrete frame - Sample ID: 5711 | RC | 39.5592 | 716.0724 | 0 | 0 | 0
D'Amico & Pomponi 9930 | Com | NA | Reinforced concrete frame - Sample ID: 5708 | RC | 40.477 | 737.8071 | 0 | 0 | 0
D'Amico & Pomponi 9929 | Com | NA | Reinforced concrete frame - Sample ID: 5705 | RC | 40.8461 | 736.8624 | 0 | 0 | 0
D'Amico & Pomponi 9928 | Com | NA | Reinforced concrete frame - Sample ID: 5695 | RC | 33.045 | 647.0551 | 0 | 0 | 0
D'Amico & Pomponi 9927 | Com | NA | Reinforced concrete frame - Sample ID: 5694 | RC | 37.2931 | 692.1792 | 0 | 0 | 0
D'Amico & Pomponi 9926 | Com | NA | Reinforced concrete frame - Sample ID: 5692 | RC | 38.674 | 707.2502 | 0 | 0 | 0
D'Amico & Pomponi 9925 | Com | NA | Reinforced concrete frame - Sample ID: 5690 | RC | 34.6605 | 666.8066 | 0 | 0 | 0
D'Amico & Pomponi 9924 | Com | NA | Reinforced concrete frame - Sample ID: 5688 | RC | 34.8881 | 660.7645 | 0 | 0 | 0
D'Amico & Pomponi 9923 | Com | NA | Reinforced concrete frame - Sample ID: 5684 | RC | 35.238 | 659.9862 | 0 | 0 | 0
D'Amico & Pomponi 9922 | Com | NA | Reinforced concrete frame - Sample ID: 5682 | RC | 30.4795 | 558.2019 | 0 | 0 | 0
D'Amico & Pomponi 9921 | Com | NA | Reinforced concrete frame - Sample ID: 5678 | RC | 31.25 | 595.1648 | 0 | 0 | 0
D'Amico & Pomponi 9920 | Com | NA | Reinforced concrete frame - Sample ID: 5676 | RC | 30.1884 | 613.0123 | 0 | 0 | 0
D'Amico & Pomponi 9919 | Com | NA | Reinforced concrete frame - Sample ID: 5674 | RC | 34.0081 | 634.6827 | 0 | 0 | 0
D'Amico & Pomponi 9918 | Com | NA | Reinforced concrete frame - Sample ID: 5673 | RC | 40.3072 | 735.6059 | 0 | 0 | 0
D'Amico & Pomponi 9917 | Com | NA | Reinforced concrete frame - Sample ID: 5672 | RC | 42.0505 | 750.9854 | 0 | 0 | 0
D'Amico & Pomponi 9916 | Com | NA | Reinforced concrete frame - Sample ID: 5671 | RC | 35.1877 | 671.769 | 0 | 0 | 0
D'Amico & Pomponi 9915 | Com | NA | Reinforced concrete frame - Sample ID: 5669 | RC | 32.4389 | 640.844 | 0 | 0 | 0
D'Amico & Pomponi 9914 | Com | NA | Reinforced concrete frame - Sample ID: 5667 | RC | 34.3932 | 613.6341 | 0 | 0 | 0
D'Amico & Pomponi 9913 | Com | NA | Reinforced concrete frame - Sample ID: 5666 | RC | 30.5926 | 619.4611 | 0 | 0 | 0
D'Amico & Pomponi 9912 | Com | NA | Reinforced concrete frame - Sample ID: 5664 | RC | 42.6831 | 741.2675 | 0 | 0 | 0
D'Amico & Pomponi 9911 | Com | NA | Reinforced concrete frame - Sample ID: 5662 | RC | 30.2308 | 564.0632 | 0 | 0 | 0
D'Amico & Pomponi 9910 | Com | NA | Reinforced concrete frame - Sample ID: 5661 | RC | 31.2922 | 567.2508 | 0 | 0 | 0
D'Amico & Pomponi 9909 | Com | NA | Reinforced concrete frame - Sample ID: 5660 | RC | 32.6348 | 638.7669 | 0 | 0 | 0
D'Amico & Pomponi 9908 | Com | NA | Reinforced concrete frame - Sample ID: 5658 | RC | 31.0517 | 620.0102 | 0 | 0 | 0
D'Amico & Pomponi 9907 | Com | NA | Reinforced concrete frame - Sample ID: 5653 | RC | 31.705 | 625.9452 | 0 | 0 | 0
D'Amico & Pomponi 9906 | Com | NA | Reinforced concrete frame - Sample ID: 5650 | RC | 31.1508 | 623.0956 | 0 | 0 | 0
D'Amico & Pomponi 9905 | Com | NA | Reinforced concrete frame - Sample ID: 5648 | RC | 31.0108 | 625.4643 | 0 | 0 | 0
D'Amico & Pomponi 9904 | Com | NA | Reinforced concrete frame - Sample ID: 5646 | RC | 32.0542 | 618.5395 | 0 | 0 | 0
D'Amico & Pomponi 9903 | Com | NA | Reinforced concrete frame - Sample ID: 5640 | RC | 40.594 | 738.9948 | 0 | 0 | 0
D'Amico & Pomponi 9902 | Com | NA | Reinforced concrete frame - Sample ID: 5639 | RC | 34.9845 | 660.7977 | 0 | 0 | 0
D'Amico & Pomponi 9901 | Com | NA | Reinforced concrete frame - Sample ID: 5638 | RC | 34.9436 | 660.7506 | 0 | 0 | 0
D'Amico & Pomponi 9900 | Com | NA | Reinforced concrete frame - Sample ID: 5637 | RC | 34.7541 | 623.5201 | 0 | 0 | 0
D'Amico & Pomponi 9899 | Com | NA | Reinforced concrete frame - Sample ID: 5635 | RC | 37.9297 | 703.5806 | 0 | 0 | 0
D'Amico & Pomponi 9898 | Com | NA | Reinforced concrete frame - Sample ID: 5633 | RC | 32.1864 | 638.159 | 0 | 0 | 0
D'Amico & Pomponi 9897 | Com | NA | Reinforced concrete frame - Sample ID: 5631 | RC | 32.3728 | 639.9504 | 0 | 0 | 0
D'Amico & Pomponi 9896 | Com | NA | Reinforced concrete frame - Sample ID: 5629 | RC | 35.1412 | 673.3667 | 0 | 0 | 0
D'Amico & Pomponi 9895 | Com | NA | Reinforced concrete frame - Sample ID: 5628 | RC | 42.7982 | 763.8428 | 0 | 0 | 0
D'Amico & Pomponi 9894 | Com | NA | Reinforced concrete frame - Sample ID: 5627 | RC | 37.9754 | 706.9987 | 0 | 0 | 0
D'Amico & Pomponi 9893 | Com | NA | Reinforced concrete frame - Sample ID: 5626 | RC | 30.1313 | 614.0827 | 0 | 0 | 0
D'Amico & Pomponi 9892 | Com | NA | Reinforced concrete frame - Sample ID: 5625 | RC | 41.9852 | 736.1782 | 0 | 0 | 0
D'Amico & Pomponi 9891 | Com | NA | Reinforced concrete frame - Sample ID: 5624 | RC | 40.7023 | 725.7606 | 0 | 0 | 0
D'Amico & Pomponi 9890 | Com | NA | Reinforced concrete frame - Sample ID: 5622 | RC | 31.8018 | 634.048 | 0 | 0 | 0
D'Amico & Pomponi 9889 | Com | NA | Reinforced concrete frame - Sample ID: 5620 | RC | 31.2982 | 619.9649 | 0 | 0 | 0
D'Amico & Pomponi 9888 | Com | NA | Reinforced concrete frame - Sample ID: 5616 | RC | 37.386 | 647.2495 | 0 | 0 | 0
D'Amico & Pomponi 9887 | Com | NA | Reinforced concrete frame - Sample ID: 5615 | RC | 32.4589 | 617.3562 | 0 | 0 | 0
D'Amico & Pomponi 9886 | Com | NA | Reinforced concrete frame - Sample ID: 5610 | RC | 35.5669 | 669.1216 | 0 | 0 | 0
D'Amico & Pomponi 9885 | Com | NA | Reinforced concrete frame - Sample ID: 5609 | RC | 31.2154 | 624.1765 | 0 | 0 | 0
D'Amico & Pomponi 9884 | Com | NA | Reinforced concrete frame - Sample ID: 5607 | RC | 38.5156 | 657.1201 | 0 | 0 | 0
D'Amico & Pomponi 9883 | Com | NA | Reinforced concrete frame - Sample ID: 5604 | RC | 32.1071 | 574.0067 | 0 | 0 | 0
D'Amico & Pomponi 9882 | Com | NA | Reinforced concrete frame - Sample ID: 5603 | RC | 37.5312 | 702.0995 | 0 | 0 | 0
D'Amico & Pomponi 9881 | Com | NA | Reinforced concrete frame - Sample ID: 5602 | RC | 35.1148 | 673.5418 | 0 | 0 | 0
D'Amico & Pomponi 9880 | Com | NA | Reinforced concrete frame - Sample ID: 5601 | RC | 37.8161 | 687.6826 | 0 | 0 | 0
D'Amico & Pomponi 9879 | Com | NA | Reinforced concrete frame - Sample ID: 5596 | RC | 33.9838 | 649.3879 | 0 | 0 | 0
D'Amico & Pomponi 9878 | Com | NA | Reinforced concrete frame - Sample ID: 5595 | RC | 31.848 | 631.7265 | 0 | 0 | 0
D'Amico & Pomponi 9877 | Com | NA | Reinforced concrete frame - Sample ID: 5590 | RC | 38.581 | 713.8319 | 0 | 0 | 0
D'Amico & Pomponi 9876 | Com | NA | Reinforced concrete frame - Sample ID: 5586 | RC | 42.3293 | 751.8574 | 0 | 0 | 0
D'Amico & Pomponi 9875 | Com | NA | Reinforced concrete frame - Sample ID: 5585 | RC | 40.7989 | 694.7785 | 0 | 0 | 0
D'Amico & Pomponi 9874 | Com | NA | Reinforced concrete frame - Sample ID: 5580 | RC | 32.1558 | 630.7292 | 0 | 0 | 0
D'Amico & Pomponi 9873 | Com | NA | Reinforced concrete frame - Sample ID: 5577 | RC | 31.1246 | 612.613 | 0 | 0 | 0
D'Amico & Pomponi 9872 | Com | NA | Reinforced concrete frame - Sample ID: 5573 | RC | 35.5823 | 669.4153 | 0 | 0 | 0
D'Amico & Pomponi 9871 | Com | NA | Reinforced concrete frame - Sample ID: 5568 | RC | 41.7626 | 742.5033 | 0 | 0 | 0
D'Amico & Pomponi 9870 | Com | NA | Reinforced concrete frame - Sample ID: 5566 | RC | 34.0056 | 655.7417 | 0 | 0 | 0
D'Amico & Pomponi 9869 | Com | NA | Reinforced concrete frame - Sample ID: 5561 | RC | 36.596 | 634.215 | 0 | 0 | 0
D'Amico & Pomponi 9868 | Com | NA | Reinforced concrete frame - Sample ID: 5558 | RC | 31.5592 | 623.4019 | 0 | 0 | 0
D'Amico & Pomponi 9867 | Com | NA | Reinforced concrete frame - Sample ID: 5553 | RC | 29.6782 | 557.4536 | 0 | 0 | 0
D'Amico & Pomponi 9866 | Com | NA | Reinforced concrete frame - Sample ID: 5549 | RC | 40.0917 | 671.6227 | 0 | 0 | 0
D'Amico & Pomponi 9865 | Com | NA | Reinforced concrete frame - Sample ID: 5546 | RC | 37.7769 | 705.2194 | 0 | 0 | 0
D'Amico & Pomponi 9864 | Com | NA | Reinforced concrete frame - Sample ID: 5544 | RC | 41.7664 | 741.9145 | 0 | 0 | 0
D'Amico & Pomponi 9863 | Com | NA | Reinforced concrete frame - Sample ID: 5538 | RC | 30.1333 | 613.9775 | 0 | 0 | 0
D'Amico & Pomponi 9862 | Com | NA | Reinforced concrete frame - Sample ID: 5537 | RC | 36.9498 | 691.5786 | 0 | 0 | 0
D'Amico & Pomponi 9861 | Com | NA | Reinforced concrete frame - Sample ID: 5534 | RC | 41.897 | 743.9662 | 0 | 0 | 0
D'Amico & Pomponi 9860 | Com | NA | Reinforced concrete frame - Sample ID: 5532 | RC | 33.8203 | 652.5609 | 0 | 0 | 0
D'Amico & Pomponi 9859 | Com | NA | Reinforced concrete frame - Sample ID: 5529 | RC | 38.2568 | 703.2864 | 0 | 0 | 0
D'Amico & Pomponi 9858 | Com | NA | Reinforced concrete frame - Sample ID: 5523 | RC | 37.6323 | 700.978 | 0 | 0 | 0
D'Amico & Pomponi 9857 | Com | NA | Reinforced concrete frame - Sample ID: 5521 | RC | 35.3875 | 667.4468 | 0 | 0 | 0
D'Amico & Pomponi 9856 | Com | NA | Reinforced concrete frame - Sample ID: 5520 | RC | 32.427 | 635.5107 | 0 | 0 | 0
D'Amico & Pomponi 9855 | Com | NA | Reinforced concrete frame - Sample ID: 5517 | RC | 30.7997 | 614.2311 | 0 | 0 | 0
D'Amico & Pomponi 9854 | Com | NA | Reinforced concrete frame - Sample ID: 5515 | RC | 33.4557 | 648.7695 | 0 | 0 | 0
D'Amico & Pomponi 9853 | Com | NA | Reinforced concrete frame - Sample ID: 5514 | RC | 41.0921 | 733.7328 | 0 | 0 | 0
D'Amico & Pomponi 9852 | Com | NA | Reinforced concrete frame - Sample ID: 5513 | RC | 29.9795 | 612.6862 | 0 | 0 | 0
D'Amico & Pomponi 9851 | Com | NA | Reinforced concrete frame - Sample ID: 5506 | RC | 34.3584 | 655.3869 | 0 | 0 | 0
D'Amico & Pomponi 9850 | Com | NA | Reinforced concrete frame - Sample ID: 5503 | RC | 37.6256 | 703.7027 | 0 | 0 | 0
D'Amico & Pomponi 9849 | Com | NA | Reinforced concrete frame - Sample ID: 5498 | RC | 29.762 | 610.112 | 0 | 0 | 0
D'Amico & Pomponi 9848 | Com | NA | Reinforced concrete frame - Sample ID: 5492 | RC | 39.4267 | 725.2809 | 0 | 0 | 0
D'Amico & Pomponi 9847 | Com | NA | Reinforced concrete frame - Sample ID: 5488 | RC | 33.8279 | 649.531 | 0 | 0 | 0
D'Amico & Pomponi 9846 | Com | NA | Reinforced concrete frame - Sample ID: 5484 | RC | 41.2468 | 741.2288 | 0 | 0 | 0
D'Amico & Pomponi 9845 | Com | NA | Reinforced concrete frame - Sample ID: 5483 | RC | 41.6836 | 741.7355 | 0 | 0 | 0
D'Amico & Pomponi 9844 | Com | NA | Reinforced concrete frame - Sample ID: 5481 | RC | 35.9414 | 670.0969 | 0 | 0 | 0
D'Amico & Pomponi 9843 | Com | NA | Reinforced concrete frame - Sample ID: 5479 | RC | 32.4138 | 637.0854 | 0 | 0 | 0
D'Amico & Pomponi 9842 | Com | NA | Reinforced concrete frame - Sample ID: 5476 | RC | 29.2397 | 583.919 | 0 | 0 | 0
D'Amico & Pomponi 9841 | Com | NA | Reinforced concrete frame - Sample ID: 5475 | RC | 34.451 | 662.0451 | 0 | 0 | 0
D'Amico & Pomponi 9840 | Com | NA | Reinforced concrete frame - Sample ID: 5465 | RC | 36.4137 | 689.2204 | 0 | 0 | 0
D'Amico & Pomponi 9839 | Com | NA | Reinforced concrete frame - Sample ID: 5456 | RC | 33.6198 | 654.358 | 0 | 0 | 0
D'Amico & Pomponi 9838 | Com | NA | Reinforced concrete frame - Sample ID: 5453 | RC | 38.5697 | 708.8928 | 0 | 0 | 0
D'Amico & Pomponi 9837 | Com | NA | Reinforced concrete frame - Sample ID: 5452 | RC | 38.929 | 677.3301 | 0 | 0 | 0
D'Amico & Pomponi 9836 | Com | NA | Reinforced concrete frame - Sample ID: 5451 | RC | 30.8535 | 622.8664 | 0 | 0 | 0
D'Amico & Pomponi 9835 | Com | NA | Reinforced concrete frame - Sample ID: 5446 | RC | 44.0707 | 767.2548 | 0 | 0 | 0
D'Amico & Pomponi 9834 | Com | NA | Reinforced concrete frame - Sample ID: 5445 | RC | 30.8241 | 591.6859 | 0 | 0 | 0
D'Amico & Pomponi 9833 | Com | NA | Reinforced concrete frame - Sample ID: 5438 | RC | 31.3094 | 590.3718 | 0 | 0 | 0
D'Amico & Pomponi 9832 | Com | NA | Reinforced concrete frame - Sample ID: 5437 | RC | 33.7656 | 651.8852 | 0 | 0 | 0
D'Amico & Pomponi 9831 | Com | NA | Reinforced concrete frame - Sample ID: 5429 | RC | 33.3026 | 593.743 | 0 | 0 | 0
D'Amico & Pomponi 9830 | Com | NA | Reinforced concrete frame - Sample ID: 5427 | RC | 35.1116 | 657.0123 | 0 | 0 | 0
D'Amico & Pomponi 9829 | Com | NA | Reinforced concrete frame - Sample ID: 5425 | RC | 36.5069 | 675.326 | 0 | 0 | 0
D'Amico & Pomponi 9828 | Com | NA | Reinforced concrete frame - Sample ID: 5418 | RC | 35.6853 | 671.2228 | 0 | 0 | 0
D'Amico & Pomponi 9827 | Com | NA | Reinforced concrete frame - Sample ID: 5413 | RC | 30.8872 | 623.3686 | 0 | 0 | 0
D'Amico & Pomponi 9826 | Com | NA | Reinforced concrete frame - Sample ID: 5410 | RC | 35.3977 | 674.9012 | 0 | 0 | 0
D'Amico & Pomponi 9825 | Com | NA | Reinforced concrete frame - Sample ID: 5407 | RC | 30.819 | 589.3637 | 0 | 0 | 0
D'Amico & Pomponi 9824 | Com | NA | Reinforced concrete frame - Sample ID: 5406 | RC | 39.4815 | 725.4431 | 0 | 0 | 0
D'Amico & Pomponi 9823 | Com | NA | Reinforced concrete frame - Sample ID: 5405 | RC | 33.2861 | 644.1115 | 0 | 0 | 0
D'Amico & Pomponi 9822 | Com | NA | Reinforced concrete frame - Sample ID: 5398 | RC | 34.4128 | 662.8258 | 0 | 0 | 0
D'Amico & Pomponi 9821 | Com | NA | Reinforced concrete frame - Sample ID: 5396 | RC | 41.2782 | 740.7307 | 0 | 0 | 0
D'Amico & Pomponi 9820 | Com | NA | Reinforced concrete frame - Sample ID: 5394 | RC | 38.6788 | 681.4204 | 0 | 0 | 0
D'Amico & Pomponi 9819 | Com | NA | Reinforced concrete frame - Sample ID: 5393 | RC | 37.7553 | 639.6074 | 0 | 0 | 0
D'Amico & Pomponi 9818 | Com | NA | Reinforced concrete frame - Sample ID: 5392 | RC | 36.0589 | 679.7224 | 0 | 0 | 0
D'Amico & Pomponi 9817 | Com | NA | Reinforced concrete frame - Sample ID: 5386 | RC | 33.9766 | 655.3594 | 0 | 0 | 0
D'Amico & Pomponi 9816 | Com | NA | Reinforced concrete frame - Sample ID: 5385 | RC | 30.4238 | 613.7381 | 0 | 0 | 0
D'Amico & Pomponi 9815 | Com | NA | Reinforced concrete frame - Sample ID: 5384 | RC | 38.195 | 669.4016 | 0 | 0 | 0
D'Amico & Pomponi 9814 | Com | NA | Reinforced concrete frame - Sample ID: 5381 | RC | 31.2173 | 588.4017 | 0 | 0 | 0
D'Amico & Pomponi 9813 | Com | NA | Reinforced concrete frame - Sample ID: 5376 | RC | 34.9412 | 665.2078 | 0 | 0 | 0
D'Amico & Pomponi 9812 | Com | NA | Reinforced concrete frame - Sample ID: 5374 | RC | 30.2513 | 615.297 | 0 | 0 | 0
D'Amico & Pomponi 9811 | Com | NA | Reinforced concrete frame - Sample ID: 5370 | RC | 37.5126 | 701.395 | 0 | 0 | 0
D'Amico & Pomponi 9810 | Com | NA | Reinforced concrete frame - Sample ID: 5368 | RC | 34.6616 | 660.0081 | 0 | 0 | 0
D'Amico & Pomponi 9809 | Com | NA | Reinforced concrete frame - Sample ID: 5367 | RC | 43.2131 | 758.6858 | 0 | 0 | 0
D'Amico & Pomponi 9808 | Com | NA | Reinforced concrete frame - Sample ID: 5364 | RC | 32.91 | 647.4774 | 0 | 0 | 0
D'Amico & Pomponi 9807 | Com | NA | Reinforced concrete frame - Sample ID: 5362 | RC | 30.7686 | 622.9588 | 0 | 0 | 0
D'Amico & Pomponi 9806 | Com | NA | Reinforced concrete frame - Sample ID: 5361 | RC | 30.76 | 613.594 | 0 | 0 | 0
D'Amico & Pomponi 9805 | Com | NA | Reinforced concrete frame - Sample ID: 5347 | RC | 31.2047 | 588.4492 | 0 | 0 | 0
D'Amico & Pomponi 9804 | Com | NA | Reinforced concrete frame - Sample ID: 5344 | RC | 30.1724 | 611.2889 | 0 | 0 | 0
D'Amico & Pomponi 9803 | Com | NA | Reinforced concrete frame - Sample ID: 5343 | RC | 37.2472 | 698.0672 | 0 | 0 | 0
D'Amico & Pomponi 9802 | Com | NA | Reinforced concrete frame - Sample ID: 5342 | RC | 40.0133 | 726.0231 | 0 | 0 | 0
D'Amico & Pomponi 9801 | Com | NA | Reinforced concrete frame - Sample ID: 5339 | RC | 33.2199 | 641.1797 | 0 | 0 | 0
D'Amico & Pomponi 9800 | Com | NA | Reinforced concrete frame - Sample ID: 5333 | RC | 42.4303 | 759.4347 | 0 | 0 | 0
D'Amico & Pomponi 9799 | Com | NA | Reinforced concrete frame - Sample ID: 5332 | RC | 31.0608 | 618.9352 | 0 | 0 | 0
D'Amico & Pomponi 9798 | Com | NA | Reinforced concrete frame - Sample ID: 5330 | RC | 39.4449 | 705.8786 | 0 | 0 | 0
D'Amico & Pomponi 9797 | Com | NA | Reinforced concrete frame - Sample ID: 5328 | RC | 34.5736 | 654.4297 | 0 | 0 | 0
D'Amico & Pomponi 9796 | Com | NA | Reinforced concrete frame - Sample ID: 5326 | RC | 30.8269 | 619.8088 | 0 | 0 | 0
D'Amico & Pomponi 9795 | Com | NA | Reinforced concrete frame - Sample ID: 5325 | RC | 32.6981 | 641.0638 | 0 | 0 | 0
D'Amico & Pomponi 9794 | Com | NA | Reinforced concrete frame - Sample ID: 5322 | RC | 41.6012 | 750.9461 | 0 | 0 | 0
D'Amico & Pomponi 9793 | Com | NA | Reinforced concrete frame - Sample ID: 5321 | RC | 36.4466 | 690.5034 | 0 | 0 | 0
D'Amico & Pomponi 9792 | Com | NA | Reinforced concrete frame - Sample ID: 5320 | RC | 30.1409 | 607.4044 | 0 | 0 | 0
D'Amico & Pomponi 9791 | Com | NA | Reinforced concrete frame - Sample ID: 5315 | RC | 30.2835 | 580.7351 | 0 | 0 | 0
D'Amico & Pomponi 9790 | Com | NA | Reinforced concrete frame - Sample ID: 5313 | RC | 30.0104 | 613.1492 | 0 | 0 | 0
D'Amico & Pomponi 9789 | Com | NA | Reinforced concrete frame - Sample ID: 5312 | RC | 37.4771 | 694.0993 | 0 | 0 | 0
D'Amico & Pomponi 9788 | Com | NA | Reinforced concrete frame - Sample ID: 5311 | RC | 33.5114 | 649.3421 | 0 | 0 | 0
D'Amico & Pomponi 9787 | Com | NA | Reinforced concrete frame - Sample ID: 5310 | RC | 37.8736 | 705.695 | 0 | 0 | 0
D'Amico & Pomponi 9786 | Com | NA | Reinforced concrete frame - Sample ID: 5309 | RC | 42.3572 | 749.0334 | 0 | 0 | 0
D'Amico & Pomponi 9785 | Com | NA | Reinforced concrete frame - Sample ID: 5307 | RC | 31.3442 | 620.7852 | 0 | 0 | 0
D'Amico & Pomponi 9784 | Com | NA | Reinforced concrete frame - Sample ID: 5287 | RC | 37.6489 | 683.7622 | 0 | 0 | 0
D'Amico & Pomponi 9783 | Com | NA | Reinforced concrete frame - Sample ID: 5279 | RC | 30.5269 | 611.7701 | 0 | 0 | 0
D'Amico & Pomponi 9782 | Com | NA | Reinforced concrete frame - Sample ID: 5275 | RC | 42.4482 | 761.436 | 0 | 0 | 0
D'Amico & Pomponi 9781 | Com | NA | Reinforced concrete frame - Sample ID: 5270 | RC | 33.3829 | 648.1833 | 0 | 0 | 0
D'Amico & Pomponi 9780 | Com | NA | Reinforced concrete frame - Sample ID: 5269 | RC | 43.8004 | 763.6126 | 0 | 0 | 0
D'Amico & Pomponi 9779 | Com | NA | Reinforced concrete frame - Sample ID: 5267 | RC | 37.1722 | 671.489 | 0 | 0 | 0
D'Amico & Pomponi 9778 | Com | NA | Reinforced concrete frame - Sample ID: 5262 | RC | 35.3119 | 670.8538 | 0 | 0 | 0
D'Amico & Pomponi 9777 | Com | NA | Reinforced concrete frame - Sample ID: 5259 | RC | 33.3226 | 649.4692 | 0 | 0 | 0
D'Amico & Pomponi 9776 | Com | NA | Reinforced concrete frame - Sample ID: 5255 | RC | 33.8785 | 606.5383 | 0 | 0 | 0
D'Amico & Pomponi 9775 | Com | NA | Reinforced concrete frame - Sample ID: 5252 | RC | 32.2869 | 636.1055 | 0 | 0 | 0
D'Amico & Pomponi 9774 | Com | NA | Reinforced concrete frame - Sample ID: 5242 | RC | 33.9468 | 647.8506 | 0 | 0 | 0
D'Amico & Pomponi 9773 | Com | NA | Reinforced concrete frame - Sample ID: 5241 | RC | 38.5457 | 715.4218 | 0 | 0 | 0
D'Amico & Pomponi 9772 | Com | NA | Reinforced concrete frame - Sample ID: 5236 | RC | 34.5378 | 665.9933 | 0 | 0 | 0
D'Amico & Pomponi 9771 | Com | NA | Reinforced concrete frame - Sample ID: 5235 | RC | 37.3424 | 658.3442 | 0 | 0 | 0
D'Amico & Pomponi 9770 | Com | NA | Reinforced concrete frame - Sample ID: 5231 | RC | 31.8853 | 601.1454 | 0 | 0 | 0
D'Amico & Pomponi 9769 | Com | NA | Reinforced concrete frame - Sample ID: 5230 | RC | 42.9414 | 762.7284 | 0 | 0 | 0
D'Amico & Pomponi 9768 | Com | NA | Reinforced concrete frame - Sample ID: 5224 | RC | 39.9813 | 727.3628 | 0 | 0 | 0
D'Amico & Pomponi 9767 | Com | NA | Reinforced concrete frame - Sample ID: 5223 | RC | 37.4746 | 693.2859 | 0 | 0 | 0
D'Amico & Pomponi 9766 | Com | NA | Reinforced concrete frame - Sample ID: 5218 | RC | 38.9576 | 654.053 | 0 | 0 | 0
D'Amico & Pomponi 9765 | Com | NA | Reinforced concrete frame - Sample ID: 5217 | RC | 38.764 | 716.9308 | 0 | 0 | 0
D'Amico & Pomponi 9764 | Com | NA | Reinforced concrete frame - Sample ID: 5213 | RC | 32.9413 | 648.7867 | 0 | 0 | 0
D'Amico & Pomponi 9763 | Com | NA | Reinforced concrete frame - Sample ID: 5212 | RC | 40.5562 | 738.615 | 0 | 0 | 0
D'Amico & Pomponi 9762 | Com | NA | Reinforced concrete frame - Sample ID: 5203 | RC | 38.1526 | 703.8924 | 0 | 0 | 0
D'Amico & Pomponi 9761 | Com | NA | Reinforced concrete frame - Sample ID: 5201 | RC | 33.3169 | 642.1544 | 0 | 0 | 0
D'Amico & Pomponi 9760 | Com | NA | Reinforced concrete frame - Sample ID: 5199 | RC | 32.2052 | 628.7686 | 0 | 0 | 0
D'Amico & Pomponi 9759 | Com | NA | Reinforced concrete frame - Sample ID: 5194 | RC | 34.7191 | 669.2324 | 0 | 0 | 0
D'Amico & Pomponi 9758 | Com | NA | Reinforced concrete frame - Sample ID: 5185 | RC | 31.2974 | 628.1977 | 0 | 0 | 0
D'Amico & Pomponi 9757 | Com | NA | Reinforced concrete frame - Sample ID: 5173 | RC | 41.7664 | 747.1975 | 0 | 0 | 0
D'Amico & Pomponi 9756 | Com | NA | Reinforced concrete frame - Sample ID: 5171 | RC | 31.0875 | 618.3507 | 0 | 0 | 0
D'Amico & Pomponi 9755 | Com | NA | Reinforced concrete frame - Sample ID: 5170 | RC | 30.0399 | 614.0746 | 0 | 0 | 0
D'Amico & Pomponi 9754 | Com | NA | Reinforced concrete frame - Sample ID: 5161 | RC | 37.4138 | 686.9755 | 0 | 0 | 0
D'Amico & Pomponi 9753 | Com | NA | Reinforced concrete frame - Sample ID: 5156 | RC | 35.031 | 671.1306 | 0 | 0 | 0
D'Amico & Pomponi 9752 | Com | NA | Reinforced concrete frame - Sample ID: 5152 | RC | 37.027 | 682.8389 | 0 | 0 | 0
D'Amico & Pomponi 9751 | Com | NA | Reinforced concrete frame - Sample ID: 5151 | RC | 37.186 | 656.6455 | 0 | 0 | 0
D'Amico & Pomponi 9750 | Com | NA | Reinforced concrete frame - Sample ID: 5145 | RC | 31.5118 | 622.8072 | 0 | 0 | 0
D'Amico & Pomponi 9749 | Com | NA | Reinforced concrete frame - Sample ID: 5141 | RC | 33.4843 | 646.3426 | 0 | 0 | 0
D'Amico & Pomponi 9748 | Com | NA | Reinforced concrete frame - Sample ID: 5139 | RC | 30.7985 | 622.1393 | 0 | 0 | 0
D'Amico & Pomponi 9747 | Com | NA | Reinforced concrete frame - Sample ID: 5135 | RC | 31.5238 | 626.7597 | 0 | 0 | 0
D'Amico & Pomponi 9746 | Com | NA | Reinforced concrete frame - Sample ID: 5133 | RC | 30.3983 | 609.9067 | 0 | 0 | 0
D'Amico & Pomponi 9745 | Com | NA | Reinforced concrete frame - Sample ID: 5130 | RC | 32.084 | 631.8439 | 0 | 0 | 0
D'Amico & Pomponi 9744 | Com | NA | Reinforced concrete frame - Sample ID: 5127 | RC | 42.0995 | 757.6985 | 0 | 0 | 0
D'Amico & Pomponi 9743 | Com | NA | Reinforced concrete frame - Sample ID: 5125 | RC | 31.1277 | 618.8147 | 0 | 0 | 0
D'Amico & Pomponi 9742 | Com | NA | Reinforced concrete frame - Sample ID: 5124 | RC | 37.7269 | 700.8595 | 0 | 0 | 0
D'Amico & Pomponi 9741 | Com | NA | Reinforced concrete frame - Sample ID: 5118 | RC | 33.806 | 650.2769 | 0 | 0 | 0
D'Amico & Pomponi 9740 | Com | NA | Reinforced concrete frame - Sample ID: 5116 | RC | 30.3238 | 556.9827 | 0 | 0 | 0
D'Amico & Pomponi 9739 | Com | NA | Reinforced concrete frame - Sample ID: 5115 | RC | 33.6638 | 650.8643 | 0 | 0 | 0
D'Amico & Pomponi 9738 | Com | NA | Reinforced concrete frame - Sample ID: 5113 | RC | 30.5517 | 615.988 | 0 | 0 | 0
D'Amico & Pomponi 9737 | Com | NA | Reinforced concrete frame - Sample ID: 5110 | RC | 31.6458 | 629.3255 | 0 | 0 | 0
D'Amico & Pomponi 9736 | Com | NA | Reinforced concrete frame - Sample ID: 5107 | RC | 36.1887 | 687.0698 | 0 | 0 | 0
D'Amico & Pomponi 9735 | Com | NA | Reinforced concrete frame - Sample ID: 5103 | RC | 35.5925 | 669.1596 | 0 | 0 | 0
D'Amico & Pomponi 9734 | Com | NA | Reinforced concrete frame - Sample ID: 5102 | RC | 33.5819 | 647.3827 | 0 | 0 | 0
D'Amico & Pomponi 9733 | Com | NA | Reinforced concrete frame - Sample ID: 5100 | RC | 42.6072 | 748.0111 | 0 | 0 | 0
D'Amico & Pomponi 9732 | Com | NA | Reinforced concrete frame - Sample ID: 5099 | RC | 44.7339 | 782.1282 | 0 | 0 | 0
D'Amico & Pomponi 9731 | Com | NA | Reinforced concrete frame - Sample ID: 5092 | RC | 31.6463 | 623.0833 | 0 | 0 | 0
D'Amico & Pomponi 9730 | Com | NA | Reinforced concrete frame - Sample ID: 5090 | RC | 43.3542 | 765.9279 | 0 | 0 | 0
D'Amico & Pomponi 9729 | Com | NA | Reinforced concrete frame - Sample ID: 5086 | RC | 35.035 | 655.6613 | 0 | 0 | 0
D'Amico & Pomponi 9728 | Com | NA | Reinforced concrete frame - Sample ID: 5085 | RC | 32.8158 | 642.7117 | 0 | 0 | 0
D'Amico & Pomponi 9727 | Com | NA | Reinforced concrete frame - Sample ID: 5084 | RC | 43.156 | 757.2304 | 0 | 0 | 0
D'Amico & Pomponi 9726 | Com | NA | Reinforced concrete frame - Sample ID: 5083 | RC | 30.728 | 620.8196 | 0 | 0 | 0
D'Amico & Pomponi 9725 | Com | NA | Reinforced concrete frame - Sample ID: 5082 | RC | 39.3609 | 724.8213 | 0 | 0 | 0
D'Amico & Pomponi 9724 | Com | NA | Reinforced concrete frame - Sample ID: 5080 | RC | 37.3878 | 692.3336 | 0 | 0 | 0
D'Amico & Pomponi 9723 | Com | NA | Reinforced concrete frame - Sample ID: 5076 | RC | 37.0403 | 672.9992 | 0 | 0 | 0
D'Amico & Pomponi 9722 | Com | NA | Reinforced concrete frame - Sample ID: 5074 | RC | 35.203 | 668.6103 | 0 | 0 | 0
D'Amico & Pomponi 9721 | Com | NA | Reinforced concrete frame - Sample ID: 5072 | RC | 42.5133 | 750.4289 | 0 | 0 | 0
D'Amico & Pomponi 9720 | Com | NA | Reinforced concrete frame - Sample ID: 5066 | RC | 37.5919 | 702.8754 | 0 | 0 | 0
D'Amico & Pomponi 9719 | Com | NA | Reinforced concrete frame - Sample ID: 5062 | RC | 32.1999 | 630.6673 | 0 | 0 | 0
D'Amico & Pomponi 9718 | Com | NA | Reinforced concrete frame - Sample ID: 5061 | RC | 40.5557 | 679.9842 | 0 | 0 | 0
D'Amico & Pomponi 9717 | Com | NA | Reinforced concrete frame - Sample ID: 5059 | RC | 33.1406 | 644.7929 | 0 | 0 | 0
D'Amico & Pomponi 9716 | Com | NA | Reinforced concrete frame - Sample ID: 5052 | RC | 33.4996 | 645.1939 | 0 | 0 | 0
D'Amico & Pomponi 9715 | Com | NA | Reinforced concrete frame - Sample ID: 5051 | RC | 38.86 | 718.8189 | 0 | 0 | 0
D'Amico & Pomponi 9714 | Com | NA | Reinforced concrete frame - Sample ID: 5050 | RC | 36.8246 | 642.5626 | 0 | 0 | 0
D'Amico & Pomponi 9713 | Com | NA | Reinforced concrete frame - Sample ID: 5046 | RC | 39.4905 | 725.4269 | 0 | 0 | 0
D'Amico & Pomponi 9712 | Com | NA | Reinforced concrete frame - Sample ID: 5036 | RC | 40.0089 | 721.0979 | 0 | 0 | 0
D'Amico & Pomponi 9711 | Com | NA | Reinforced concrete frame - Sample ID: 5035 | RC | 30.7945 | 619.0955 | 0 | 0 | 0
D'Amico & Pomponi 9710 | Com | NA | Reinforced concrete frame - Sample ID: 5034 | RC | 34.749 | 629.0353 | 0 | 0 | 0
D'Amico & Pomponi 9709 | Com | NA | Reinforced concrete frame - Sample ID: 5032 | RC | 35.1108 | 659.5498 | 0 | 0 | 0
D'Amico & Pomponi 9708 | Com | NA | Reinforced concrete frame - Sample ID: 5025 | RC | 40.6052 | 675.8085 | 0 | 0 | 0
D'Amico & Pomponi 9707 | Com | NA | Reinforced concrete frame - Sample ID: 5024 | RC | 35.6849 | 673.8449 | 0 | 0 | 0
D'Amico & Pomponi 9706 | Com | NA | Reinforced concrete frame - Sample ID: 5021 | RC | 33.5121 | 650.5158 | 0 | 0 | 0
D'Amico & Pomponi 9705 | Com | NA | Reinforced concrete frame - Sample ID: 5015 | RC | 40.3302 | 727.1806 | 0 | 0 | 0
D'Amico & Pomponi 9704 | Com | NA | Reinforced concrete frame - Sample ID: 5008 | RC | 33.6077 | 646.9987 | 0 | 0 | 0
D'Amico & Pomponi 9703 | Com | NA | Reinforced concrete frame - Sample ID: 5007 | RC | 32.195 | 635.4304 | 0 | 0 | 0
D'Amico & Pomponi 9702 | Com | NA | Reinforced concrete frame - Sample ID: 5005 | RC | 39.4783 | 716.1822 | 0 | 0 | 0
D'Amico & Pomponi 9701 | Com | NA | Reinforced concrete frame - Sample ID: 5001 | RC | 40.2762 | 734.0337 | 0 | 0 | 0
D'Amico & Pomponi 9700 | Com | NA | Reinforced concrete frame - Sample ID: 4996 | RC | 37.4496 | 696.0592 | 0 | 0 | 0
D'Amico & Pomponi 9699 | Com | NA | Reinforced concrete frame - Sample ID: 4995 | RC | 42.8921 | 754.8755 | 0 | 0 | 0
D'Amico & Pomponi 9698 | Com | NA | Reinforced concrete frame - Sample ID: 4991 | RC | 37.3608 | 680.467 | 0 | 0 | 0
D'Amico & Pomponi 9697 | Com | NA | Reinforced concrete frame - Sample ID: 4990 | RC | 37.3433 | 688.2495 | 0 | 0 | 0
D'Amico & Pomponi 9696 | Com | NA | Reinforced concrete frame - Sample ID: 4986 | RC | 42.199 | 757.6571 | 0 | 0 | 0
D'Amico & Pomponi 9695 | Com | NA | Reinforced concrete frame - Sample ID: 4979 | RC | 34.6189 | 664.5527 | 0 | 0 | 0
D'Amico & Pomponi 9694 | Com | NA | Reinforced concrete frame - Sample ID: 4976 | RC | 35.3369 | 676.9699 | 0 | 0 | 0
D'Amico & Pomponi 9693 | Com | NA | Reinforced concrete frame - Sample ID: 4973 | RC | 39.4711 | 718.1397 | 0 | 0 | 0
D'Amico & Pomponi 9692 | Com | NA | Reinforced concrete frame - Sample ID: 4969 | RC | 33.2855 | 643.6308 | 0 | 0 | 0
D'Amico & Pomponi 9691 | Com | NA | Reinforced concrete frame - Sample ID: 4968 | RC | 31.2519 | 627.558 | 0 | 0 | 0
D'Amico & Pomponi 9690 | Com | NA | Reinforced concrete frame - Sample ID: 4967 | RC | 36.9183 | 685.3024 | 0 | 0 | 0
D'Amico & Pomponi 9689 | Com | NA | Reinforced concrete frame - Sample ID: 4959 | RC | 30.5759 | 619.206 | 0 | 0 | 0
D'Amico & Pomponi 9688 | Com | NA | Reinforced concrete frame - Sample ID: 4958 | RC | 32.7561 | 636.6687 | 0 | 0 | 0
D'Amico & Pomponi 9687 | Com | NA | Reinforced concrete frame - Sample ID: 4950 | RC | 31.0277 | 624.9452 | 0 | 0 | 0
D'Amico & Pomponi 9686 | Com | NA | Reinforced concrete frame - Sample ID: 4949 | RC | 34.2645 | 614.2668 | 0 | 0 | 0
D'Amico & Pomponi 9685 | Com | NA | Reinforced concrete frame - Sample ID: 4948 | RC | 30.5413 | 615.9674 | 0 | 0 | 0
D'Amico & Pomponi 9684 | Com | NA | Reinforced concrete frame - Sample ID: 4946 | RC | 42.582 | 762.6878 | 0 | 0 | 0
D'Amico & Pomponi 9683 | Com | NA | Reinforced concrete frame - Sample ID: 4940 | RC | 39.0962 | 721.1879 | 0 | 0 | 0
D'Amico & Pomponi 9682 | Com | NA | Reinforced concrete frame - Sample ID: 4932 | RC | 35.609 | 637.5561 | 0 | 0 | 0
D'Amico & Pomponi 9681 | Com | NA | Reinforced concrete frame - Sample ID: 4930 | RC | 33.3794 | 644.5542 | 0 | 0 | 0
D'Amico & Pomponi 9680 | Com | NA | Reinforced concrete frame - Sample ID: 4927 | RC | 36.7291 | 681.1163 | 0 | 0 | 0
D'Amico & Pomponi 9679 | Com | NA | Reinforced concrete frame - Sample ID: 4925 | RC | 31.1336 | 626.3794 | 0 | 0 | 0
D'Amico & Pomponi 9678 | Com | NA | Reinforced concrete frame - Sample ID: 4923 | RC | 33.6884 | 617.0554 | 0 | 0 | 0
D'Amico & Pomponi 9677 | Com | NA | Reinforced concrete frame - Sample ID: 4922 | RC | 35.8716 | 673.5956 | 0 | 0 | 0
D'Amico & Pomponi 9676 | Com | NA | Reinforced concrete frame - Sample ID: 4919 | RC | 38.4886 | 708.4659 | 0 | 0 | 0
D'Amico & Pomponi 9675 | Com | NA | Reinforced concrete frame - Sample ID: 4916 | RC | 35.7327 | 674.2424 | 0 | 0 | 0
D'Amico & Pomponi 9674 | Com | NA | Reinforced concrete frame - Sample ID: 4915 | RC | 34.213 | 661.5757 | 0 | 0 | 0
D'Amico & Pomponi 9673 | Com | NA | Reinforced concrete frame - Sample ID: 4913 | RC | 35.3664 | 663.4648 | 0 | 0 | 0
D'Amico & Pomponi 9672 | Com | NA | Reinforced concrete frame - Sample ID: 4904 | RC | 31.7579 | 630.7301 | 0 | 0 | 0
D'Amico & Pomponi 9671 | Com | NA | Reinforced concrete frame - Sample ID: 4902 | RC | 40.8651 | 695.3835 | 0 | 0 | 0
D'Amico & Pomponi 9670 | Com | NA | Reinforced concrete frame - Sample ID: 4900 | RC | 34.1883 | 662.76 | 0 | 0 | 0
D'Amico & Pomponi 9669 | Com | NA | Reinforced concrete frame - Sample ID: 4898 | RC | 39.7669 | 718.488 | 0 | 0 | 0
D'Amico & Pomponi 9668 | Com | NA | Reinforced concrete frame - Sample ID: 4896 | RC | 37.812 | 695.981 | 0 | 0 | 0
D'Amico & Pomponi 9667 | Com | NA | Reinforced concrete frame - Sample ID: 4895 | RC | 34.4928 | 666.1441 | 0 | 0 | 0
D'Amico & Pomponi 9666 | Com | NA | Reinforced concrete frame - Sample ID: 4892 | RC | 34.9433 | 668.5806 | 0 | 0 | 0
D'Amico & Pomponi 9665 | Com | NA | Reinforced concrete frame - Sample ID: 4891 | RC | 41.755 | 740.3574 | 0 | 0 | 0
D'Amico & Pomponi 9664 | Com | NA | Reinforced concrete frame - Sample ID: 4882 | RC | 42.4694 | 720.1868 | 0 | 0 | 0
D'Amico & Pomponi 9663 | Com | NA | Reinforced concrete frame - Sample ID: 4879 | RC | 32.7523 | 644.464 | 0 | 0 | 0
D'Amico & Pomponi 9662 | Com | NA | Reinforced concrete frame - Sample ID: 4876 | RC | 38.1611 | 698.9394 | 0 | 0 | 0
D'Amico & Pomponi 9661 | Com | NA | Reinforced concrete frame - Sample ID: 4871 | RC | 36.4518 | 688.7725 | 0 | 0 | 0
D'Amico & Pomponi 9660 | Com | NA | Reinforced concrete frame - Sample ID: 4870 | RC | 37.8472 | 692.4843 | 0 | 0 | 0
D'Amico & Pomponi 9659 | Com | NA | Reinforced concrete frame - Sample ID: 4862 | RC | 41.8528 | 743.3515 | 0 | 0 | 0
D'Amico & Pomponi 9658 | Com | NA | Reinforced concrete frame - Sample ID: 4858 | RC | 33.4293 | 643.6242 | 0 | 0 | 0
D'Amico & Pomponi 9657 | Com | NA | Reinforced concrete frame - Sample ID: 4857 | RC | 31.2726 | 620.2258 | 0 | 0 | 0
D'Amico & Pomponi 9656 | Com | NA | Reinforced concrete frame - Sample ID: 4855 | RC | 30.3234 | 577.5551 | 0 | 0 | 0
D'Amico & Pomponi 9655 | Com | NA | Reinforced concrete frame - Sample ID: 4852 | RC | 41.674 | 738.5485 | 0 | 0 | 0
D'Amico & Pomponi 9654 | Com | NA | Reinforced concrete frame - Sample ID: 4850 | RC | 34.8149 | 665.0898 | 0 | 0 | 0
D'Amico & Pomponi 9653 | Com | NA | Reinforced concrete frame - Sample ID: 4844 | RC | 33.6092 | 654.7176 | 0 | 0 | 0
D'Amico & Pomponi 9652 | Com | NA | Reinforced concrete frame - Sample ID: 4838 | RC | 32.1471 | 638.2712 | 0 | 0 | 0
D'Amico & Pomponi 9651 | Com | NA | Reinforced concrete frame - Sample ID: 4833 | RC | 35.047 | 658.7129 | 0 | 0 | 0
D'Amico & Pomponi 9650 | Com | NA | Reinforced concrete frame - Sample ID: 4829 | RC | 31.4244 | 621.7345 | 0 | 0 | 0
D'Amico & Pomponi 9649 | Com | NA | Reinforced concrete frame - Sample ID: 4824 | RC | 40.4194 | 729.8 | 0 | 0 | 0
D'Amico & Pomponi 9648 | Com | NA | Reinforced concrete frame - Sample ID: 4822 | RC | 39.0165 | 719.1459 | 0 | 0 | 0
D'Amico & Pomponi 9647 | Com | NA | Reinforced concrete frame - Sample ID: 4817 | RC | 37.1989 | 688.8448 | 0 | 0 | 0
D'Amico & Pomponi 9646 | Com | NA | Reinforced concrete frame - Sample ID: 4814 | RC | 33.7823 | 648.9459 | 0 | 0 | 0
D'Amico & Pomponi 9645 | Com | NA | Reinforced concrete frame - Sample ID: 4811 | RC | 31.2578 | 624.6531 | 0 | 0 | 0
D'Amico & Pomponi 9644 | Com | NA | Reinforced concrete frame - Sample ID: 4808 | RC | 33.2652 | 645.4109 | 0 | 0 | 0
D'Amico & Pomponi 9643 | Com | NA | Reinforced concrete frame - Sample ID: 4807 | RC | 30.6408 | 618.0925 | 0 | 0 | 0
D'Amico & Pomponi 9642 | Com | NA | Reinforced concrete frame - Sample ID: 4804 | RC | 36.3308 | 677.3042 | 0 | 0 | 0
D'Amico & Pomponi 9641 | Com | NA | Reinforced concrete frame - Sample ID: 4803 | RC | 30.9655 | 577.0093 | 0 | 0 | 0
D'Amico & Pomponi 9640 | Com | NA | Reinforced concrete frame - Sample ID: 4789 | RC | 34.275 | 629.1573 | 0 | 0 | 0
D'Amico & Pomponi 9639 | Com | NA | Reinforced concrete frame - Sample ID: 4788 | RC | 30.2385 | 612.7376 | 0 | 0 | 0
D'Amico & Pomponi 9638 | Com | NA | Reinforced concrete frame - Sample ID: 4786 | RC | 31.4979 | 581.9542 | 0 | 0 | 0
D'Amico & Pomponi 9637 | Com | NA | Reinforced concrete frame - Sample ID: 4775 | RC | 38.8336 | 707.0364 | 0 | 0 | 0
D'Amico & Pomponi 9636 | Com | NA | Reinforced concrete frame - Sample ID: 4771 | RC | 30.1586 | 611.7624 | 0 | 0 | 0
D'Amico & Pomponi 9635 | Com | NA | Reinforced concrete frame - Sample ID: 4762 | RC | 30.8766 | 615.2943 | 0 | 0 | 0
D'Amico & Pomponi 9634 | Com | NA | Reinforced concrete frame - Sample ID: 4759 | RC | 37.1167 | 698.4516 | 0 | 0 | 0
D'Amico & Pomponi 9633 | Com | NA | Reinforced concrete frame - Sample ID: 4758 | RC | 34.7201 | 658.4617 | 0 | 0 | 0
D'Amico & Pomponi 9632 | Com | NA | Reinforced concrete frame - Sample ID: 4755 | RC | 37.2335 | 693.8899 | 0 | 0 | 0
D'Amico & Pomponi 9631 | Com | NA | Reinforced concrete frame - Sample ID: 4752 | RC | 40.519 | 724.9884 | 0 | 0 | 0
D'Amico & Pomponi 9630 | Com | NA | Reinforced concrete frame - Sample ID: 4750 | RC | 40.9804 | 738.8341 | 0 | 0 | 0
D'Amico & Pomponi 9629 | Com | NA | Reinforced concrete frame - Sample ID: 4748 | RC | 31.2446 | 626.1995 | 0 | 0 | 0
D'Amico & Pomponi 9628 | Com | NA | Reinforced concrete frame - Sample ID: 4747 | RC | 29.9906 | 613.154 | 0 | 0 | 0
D'Amico & Pomponi 9627 | Com | NA | Reinforced concrete frame - Sample ID: 4736 | RC | 38.0353 | 704.2063 | 0 | 0 | 0
D'Amico & Pomponi 9626 | Com | NA | Reinforced concrete frame - Sample ID: 4735 | RC | 33.0034 | 639.5115 | 0 | 0 | 0
D'Amico & Pomponi 9625 | Com | NA | Reinforced concrete frame - Sample ID: 4733 | RC | 39.4183 | 722.5488 | 0 | 0 | 0
D'Amico & Pomponi 9624 | Com | NA | Reinforced concrete frame - Sample ID: 4725 | RC | 42.8885 | 755.9014 | 0 | 0 | 0
D'Amico & Pomponi 9623 | Com | NA | Reinforced concrete frame - Sample ID: 4723 | RC | 37.744 | 688.7702 | 0 | 0 | 0
D'Amico & Pomponi 9622 | Com | NA | Reinforced concrete frame - Sample ID: 4717 | RC | 31.5336 | 624.1697 | 0 | 0 | 0
D'Amico & Pomponi 9621 | Com | NA | Reinforced concrete frame - Sample ID: 4702 | RC | 31.2354 | 626.648 | 0 | 0 | 0
D'Amico & Pomponi 9620 | Com | NA | Reinforced concrete frame - Sample ID: 4701 | RC | 37.8054 | 700.5933 | 0 | 0 | 0
D'Amico & Pomponi 9619 | Com | NA | Reinforced concrete frame - Sample ID: 4700 | RC | 35.6362 | 667.8991 | 0 | 0 | 0
D'Amico & Pomponi 9618 | Com | NA | Reinforced concrete frame - Sample ID: 4699 | RC | 32.9243 | 643.9024 | 0 | 0 | 0
D'Amico & Pomponi 9617 | Com | NA | Reinforced concrete frame - Sample ID: 4695 | RC | 40.7996 | 736.3322 | 0 | 0 | 0
D'Amico & Pomponi 9616 | Com | NA | Reinforced concrete frame - Sample ID: 4693 | RC | 41.5393 | 712.8241 | 0 | 0 | 0
D'Amico & Pomponi 9615 | Com | NA | Reinforced concrete frame - Sample ID: 4692 | RC | 30.3864 | 614.2303 | 0 | 0 | 0
D'Amico & Pomponi 9614 | Com | NA | Reinforced concrete frame - Sample ID: 4690 | RC | 35.2669 | 644.9514 | 0 | 0 | 0
D'Amico & Pomponi 9613 | Com | NA | Reinforced concrete frame - Sample ID: 4689 | RC | 31.9916 | 588.827 | 0 | 0 | 0
D'Amico & Pomponi 9612 | Com | NA | Reinforced concrete frame - Sample ID: 4685 | RC | 29.9551 | 586.1045 | 0 | 0 | 0
D'Amico & Pomponi 9611 | Com | NA | Reinforced concrete frame - Sample ID: 4670 | RC | 32.7129 | 640.3076 | 0 | 0 | 0
D'Amico & Pomponi 9610 | Com | NA | Reinforced concrete frame - Sample ID: 4669 | RC | 33.6932 | 651.9615 | 0 | 0 | 0
D'Amico & Pomponi 9609 | Com | NA | Reinforced concrete frame - Sample ID: 4667 | RC | 37.9189 | 678.0485 | 0 | 0 | 0
D'Amico & Pomponi 9608 | Com | NA | Reinforced concrete frame - Sample ID: 4665 | RC | 29.7816 | 558.3949 | 0 | 0 | 0
D'Amico & Pomponi 9607 | Com | NA | Reinforced concrete frame - Sample ID: 4660 | RC | 44.9173 | 783.3674 | 0 | 0 | 0
D'Amico & Pomponi 9606 | Com | NA | Reinforced concrete frame - Sample ID: 4658 | RC | 41.0702 | 730.5988 | 0 | 0 | 0
D'Amico & Pomponi 9605 | Com | NA | Reinforced concrete frame - Sample ID: 4655 | RC | 33.8535 | 646.9933 | 0 | 0 | 0
D'Amico & Pomponi 9604 | Com | NA | Reinforced concrete frame - Sample ID: 4649 | RC | 37.5454 | 698.2613 | 0 | 0 | 0
D'Amico & Pomponi 9603 | Com | NA | Reinforced concrete frame - Sample ID: 4643 | RC | 43.6709 | 763.7832 | 0 | 0 | 0
D'Amico & Pomponi 9602 | Com | NA | Reinforced concrete frame - Sample ID: 4633 | RC | 35.767 | 670.6581 | 0 | 0 | 0
D'Amico & Pomponi 9601 | Com | NA | Reinforced concrete frame - Sample ID: 4632 | RC | 39.9124 | 690.1408 | 0 | 0 | 0
D'Amico & Pomponi 9600 | Com | NA | Reinforced concrete frame - Sample ID: 4619 | RC | 30.4909 | 618.3521 | 0 | 0 | 0
D'Amico & Pomponi 9599 | Com | NA | Reinforced concrete frame - Sample ID: 4617 | RC | 31.0212 | 621.3218 | 0 | 0 | 0
D'Amico & Pomponi 9598 | Com | NA | Reinforced concrete frame - Sample ID: 4612 | RC | 29.8381 | 602.0183 | 0 | 0 | 0
D'Amico & Pomponi 9597 | Com | NA | Reinforced concrete frame - Sample ID: 4609 | RC | 41.0761 | 733.3765 | 0 | 0 | 0
D'Amico & Pomponi 9596 | Com | NA | Reinforced concrete frame - Sample ID: 4608 | RC | 39.8623 | 719.2836 | 0 | 0 | 0
D'Amico & Pomponi 9595 | Com | NA | Reinforced concrete frame - Sample ID: 4605 | RC | 39.3813 | 724.8793 | 0 | 0 | 0
D'Amico & Pomponi 9594 | Com | NA | Reinforced concrete frame - Sample ID: 4601 | RC | 41.294 | 746.5394 | 0 | 0 | 0
D'Amico & Pomponi 9593 | Com | NA | Reinforced concrete frame - Sample ID: 4595 | RC | 32.2962 | 636.614 | 0 | 0 | 0
D'Amico & Pomponi 9592 | Com | NA | Reinforced concrete frame - Sample ID: 4590 | RC | 31.2542 | 618.7794 | 0 | 0 | 0
D'Amico & Pomponi 9591 | Com | NA | Reinforced concrete frame - Sample ID: 4587 | RC | 35.2275 | 642.0961 | 0 | 0 | 0
D'Amico & Pomponi 9590 | Com | NA | Reinforced concrete frame - Sample ID: 4585 | RC | 37.4953 | 658.4951 | 0 | 0 | 0
D'Amico & Pomponi 9589 | Com | NA | Reinforced concrete frame - Sample ID: 4582 | RC | 32.6599 | 639.5293 | 0 | 0 | 0
D'Amico & Pomponi 9588 | Com | NA | Reinforced concrete frame - Sample ID: 4581 | RC | 33.8363 | 658.6045 | 0 | 0 | 0
D'Amico & Pomponi 9587 | Com | NA | Reinforced concrete frame - Sample ID: 4576 | RC | 30.1258 | 607.2044 | 0 | 0 | 0
D'Amico & Pomponi 9586 | Com | NA | Reinforced concrete frame - Sample ID: 4574 | RC | 38.5142 | 702.4933 | 0 | 0 | 0
D'Amico & Pomponi 9585 | Com | NA | Reinforced concrete frame - Sample ID: 4573 | RC | 41.5684 | 744.7223 | 0 | 0 | 0
D'Amico & Pomponi 9584 | Com | NA | Reinforced concrete frame - Sample ID: 4572 | RC | 32.3886 | 635.974 | 0 | 0 | 0
D'Amico & Pomponi 9583 | Com | NA | Reinforced concrete frame - Sample ID: 4571 | RC | 45.1245 | 779.5969 | 0 | 0 | 0
D'Amico & Pomponi 9582 | Com | NA | Reinforced concrete frame - Sample ID: 4569 | RC | 32.0245 | 629.2857 | 0 | 0 | 0
D'Amico & Pomponi 9581 | Com | NA | Reinforced concrete frame - Sample ID: 4564 | RC | 33.4519 | 606.5597 | 0 | 0 | 0
D'Amico & Pomponi 9580 | Com | NA | Reinforced concrete frame - Sample ID: 4560 | RC | 35.6148 | 636.1982 | 0 | 0 | 0
D'Amico & Pomponi 9579 | Com | NA | Reinforced concrete frame - Sample ID: 4550 | RC | 32.4449 | 642.9691 | 0 | 0 | 0
D'Amico & Pomponi 9578 | Com | NA | Reinforced concrete frame - Sample ID: 4549 | RC | 34.133 | 656.8279 | 0 | 0 | 0
D'Amico & Pomponi 9577 | Com | NA | Reinforced concrete frame - Sample ID: 4543 | RC | 30.6329 | 615.6001 | 0 | 0 | 0
D'Amico & Pomponi 9576 | Com | NA | Reinforced concrete frame - Sample ID: 4541 | RC | 30.6501 | 617.9938 | 0 | 0 | 0
D'Amico & Pomponi 9575 | Com | NA | Reinforced concrete frame - Sample ID: 4540 | RC | 35.9857 | 671.9198 | 0 | 0 | 0
D'Amico & Pomponi 9574 | Com | NA | Reinforced concrete frame - Sample ID: 4536 | RC | 34.4841 | 651.1937 | 0 | 0 | 0
D'Amico & Pomponi 9573 | Com | NA | Reinforced concrete frame - Sample ID: 4532 | RC | 31.9163 | 626.5359 | 0 | 0 | 0
D'Amico & Pomponi 9572 | Com | NA | Reinforced concrete frame - Sample ID: 4531 | RC | 33.678 | 645.301 | 0 | 0 | 0
D'Amico & Pomponi 9571 | Com | NA | Reinforced concrete frame - Sample ID: 4529 | RC | 32.454 | 642.1128 | 0 | 0 | 0
D'Amico & Pomponi 9570 | Com | NA | Reinforced concrete frame - Sample ID: 4523 | RC | 42.7546 | 736.2186 | 0 | 0 | 0
D'Amico & Pomponi 9569 | Com | NA | Reinforced concrete frame - Sample ID: 4521 | RC | 30.3019 | 606.5193 | 0 | 0 | 0
D'Amico & Pomponi 9568 | Com | NA | Reinforced concrete frame - Sample ID: 4518 | RC | 30.9291 | 620.2069 | 0 | 0 | 0
D'Amico & Pomponi 9567 | Com | NA | Reinforced concrete frame - Sample ID: 4513 | RC | 31.704 | 624.6742 | 0 | 0 | 0
D'Amico & Pomponi 9566 | Com | NA | Reinforced concrete frame - Sample ID: 4504 | RC | 35.0022 | 661.2006 | 0 | 0 | 0
D'Amico & Pomponi 9565 | Com | NA | Reinforced concrete frame - Sample ID: 4501 | RC | 40.528 | 692.5748 | 0 | 0 | 0
D'Amico & Pomponi 9564 | Com | NA | Reinforced concrete frame - Sample ID: 4496 | RC | 37.9092 | 688.4038 | 0 | 0 | 0
D'Amico & Pomponi 9563 | Com | NA | Reinforced concrete frame - Sample ID: 4495 | RC | 35.9086 | 648.6633 | 0 | 0 | 0
D'Amico & Pomponi 9562 | Com | NA | Reinforced concrete frame - Sample ID: 4487 | RC | 32.302 | 639.6702 | 0 | 0 | 0
D'Amico & Pomponi 9561 | Com | NA | Reinforced concrete frame - Sample ID: 4485 | RC | 32.0712 | 623.5028 | 0 | 0 | 0
D'Amico & Pomponi 9560 | Com | NA | Reinforced concrete frame - Sample ID: 4484 | RC | 37.2331 | 651.3751 | 0 | 0 | 0
D'Amico & Pomponi 9559 | Com | NA | Reinforced concrete frame - Sample ID: 4482 | RC | 32.0433 | 632.7574 | 0 | 0 | 0
D'Amico & Pomponi 9558 | Com | NA | Reinforced concrete frame - Sample ID: 4477 | RC | 37.0524 | 694.8471 | 0 | 0 | 0
D'Amico & Pomponi 9557 | Com | NA | Reinforced concrete frame - Sample ID: 4475 | RC | 39.5931 | 722.4364 | 0 | 0 | 0
D'Amico & Pomponi 9556 | Com | NA | Reinforced concrete frame - Sample ID: 4468 | RC | 32.5649 | 633.6255 | 0 | 0 | 0
D'Amico & Pomponi 9555 | Com | NA | Reinforced concrete frame - Sample ID: 4465 | RC | 35.8709 | 673.5042 | 0 | 0 | 0
D'Amico & Pomponi 9554 | Com | NA | Reinforced concrete frame - Sample ID: 4464 | RC | 40.2077 | 735.4492 | 0 | 0 | 0
D'Amico & Pomponi 9553 | Com | NA | Reinforced concrete frame - Sample ID: 4461 | RC | 32.3899 | 587.0937 | 0 | 0 | 0
D'Amico & Pomponi 9552 | Com | NA | Reinforced concrete frame - Sample ID: 4458 | RC | 31.014 | 625.9618 | 0 | 0 | 0
D'Amico & Pomponi 9551 | Com | NA | Reinforced concrete frame - Sample ID: 4457 | RC | 32.0962 | 629.9473 | 0 | 0 | 0
D'Amico & Pomponi 9550 | Com | NA | Reinforced concrete frame - Sample ID: 4454 | RC | 31.6482 | 605.8314 | 0 | 0 | 0
D'Amico & Pomponi 9549 | Com | NA | Reinforced concrete frame - Sample ID: 4447 | RC | 35.7917 | 665.3011 | 0 | 0 | 0
D'Amico & Pomponi 9548 | Com | NA | Reinforced concrete frame - Sample ID: 4438 | RC | 42.1973 | 744.9797 | 0 | 0 | 0
D'Amico & Pomponi 9547 | Com | NA | Reinforced concrete frame - Sample ID: 4435 | RC | 31.8536 | 626.6582 | 0 | 0 | 0
D'Amico & Pomponi 9546 | Com | NA | Reinforced concrete frame - Sample ID: 4429 | RC | 30.5805 | 594.2624 | 0 | 0 | 0
D'Amico & Pomponi 9545 | Com | NA | Reinforced concrete frame - Sample ID: 4422 | RC | 33.1409 | 650.7465 | 0 | 0 | 0
D'Amico & Pomponi 9544 | Com | NA | Reinforced concrete frame - Sample ID: 4412 | RC | 38.6214 | 703.6111 | 0 | 0 | 0
D'Amico & Pomponi 9543 | Com | NA | Reinforced concrete frame - Sample ID: 4404 | RC | 39.777 | 730.0924 | 0 | 0 | 0
D'Amico & Pomponi 9542 | Com | NA | Reinforced concrete frame - Sample ID: 4401 | RC | 34.2173 | 654.2746 | 0 | 0 | 0
D'Amico & Pomponi 9541 | Com | NA | Reinforced concrete frame - Sample ID: 4400 | RC | 32.6818 | 640.6883 | 0 | 0 | 0
D'Amico & Pomponi 9540 | Com | NA | Reinforced concrete frame - Sample ID: 4394 | RC | 32.8952 | 646.923 | 0 | 0 | 0
D'Amico & Pomponi 9539 | Com | NA | Reinforced concrete frame - Sample ID: 4388 | RC | 35.0478 | 660.6478 | 0 | 0 | 0
D'Amico & Pomponi 9538 | Com | NA | Reinforced concrete frame - Sample ID: 4387 | RC | 38.8436 | 707.8587 | 0 | 0 | 0
D'Amico & Pomponi 9537 | Com | NA | Reinforced concrete frame - Sample ID: 4386 | RC | 31.6431 | 602.3063 | 0 | 0 | 0
D'Amico & Pomponi 9536 | Com | NA | Reinforced concrete frame - Sample ID: 4383 | RC | 32.6377 | 634.4169 | 0 | 0 | 0
D'Amico & Pomponi 9535 | Com | NA | Reinforced concrete frame - Sample ID: 4377 | RC | 34.9409 | 665.2883 | 0 | 0 | 0
D'Amico & Pomponi 9534 | Com | NA | Reinforced concrete frame - Sample ID: 4375 | RC | 34.7402 | 667.1181 | 0 | 0 | 0
D'Amico & Pomponi 9533 | Com | NA | Reinforced concrete frame - Sample ID: 4374 | RC | 29.5711 | 608.1159 | 0 | 0 | 0
D'Amico & Pomponi 9532 | Com | NA | Reinforced concrete frame - Sample ID: 4373 | RC | 34.7007 | 667.1354 | 0 | 0 | 0
D'Amico & Pomponi 9531 | Com | NA | Reinforced concrete frame - Sample ID: 4363 | RC | 40.5767 | 734.2396 | 0 | 0 | 0
D'Amico & Pomponi 9530 | Com | NA | Reinforced concrete frame - Sample ID: 4359 | RC | 31.5893 | 589.9844 | 0 | 0 | 0
D'Amico & Pomponi 9529 | Com | NA | Reinforced concrete frame - Sample ID: 4357 | RC | 41.0317 | 739.3343 | 0 | 0 | 0
D'Amico & Pomponi 9528 | Com | NA | Reinforced concrete frame - Sample ID: 4353 | RC | 33.5301 | 654.1097 | 0 | 0 | 0
D'Amico & Pomponi 9527 | Com | NA | Reinforced concrete frame - Sample ID: 4352 | RC | 31.5933 | 629.5221 | 0 | 0 | 0
D'Amico & Pomponi 9526 | Com | NA | Reinforced concrete frame - Sample ID: 4349 | RC | 32.6627 | 642.4285 | 0 | 0 | 0
D'Amico & Pomponi 9525 | Com | NA | Reinforced concrete frame - Sample ID: 4347 | RC | 31.4088 | 618.2317 | 0 | 0 | 0
D'Amico & Pomponi 9524 | Com | NA | Reinforced concrete frame - Sample ID: 4346 | RC | 33.4536 | 596.1994 | 0 | 0 | 0
D'Amico & Pomponi 9523 | Com | NA | Reinforced concrete frame - Sample ID: 4343 | RC | 34.5 | 667.4725 | 0 | 0 | 0
D'Amico & Pomponi 9522 | Com | NA | Reinforced concrete frame - Sample ID: 4341 | RC | 31.886 | 631.7429 | 0 | 0 | 0
D'Amico & Pomponi 9521 | Com | NA | Reinforced concrete frame - Sample ID: 4337 | RC | 41.0864 | 743.6024 | 0 | 0 | 0
D'Amico & Pomponi 9520 | Com | NA | Reinforced concrete frame - Sample ID: 4333 | RC | 37.1337 | 697.5678 | 0 | 0 | 0
D'Amico & Pomponi 9519 | Com | NA | Reinforced concrete frame - Sample ID: 4332 | RC | 29.7986 | 555.144 | 0 | 0 | 0
D'Amico & Pomponi 9518 | Com | NA | Reinforced concrete frame - Sample ID: 4328 | RC | 31.3255 | 620.9838 | 0 | 0 | 0
D'Amico & Pomponi 9517 | Com | NA | Reinforced concrete frame - Sample ID: 4326 | RC | 36.8378 | 657.3549 | 0 | 0 | 0
D'Amico & Pomponi 9516 | Com | NA | Reinforced concrete frame - Sample ID: 4323 | RC | 32.0536 | 633.573 | 0 | 0 | 0
D'Amico & Pomponi 9515 | Com | NA | Reinforced concrete frame - Sample ID: 4320 | RC | 39.7402 | 687.6973 | 0 | 0 | 0
D'Amico & Pomponi 9514 | Com | NA | Reinforced concrete frame - Sample ID: 4319 | RC | 30.484 | 616.4274 | 0 | 0 | 0
D'Amico & Pomponi 9513 | Com | NA | Reinforced concrete frame - Sample ID: 4318 | RC | 31.7828 | 629.9982 | 0 | 0 | 0
D'Amico & Pomponi 9512 | Com | NA | Reinforced concrete frame - Sample ID: 4315 | RC | 29.8188 | 610.5607 | 0 | 0 | 0
D'Amico & Pomponi 9511 | Com | NA | Reinforced concrete frame - Sample ID: 4313 | RC | 39.2279 | 694.7613 | 0 | 0 | 0
D'Amico & Pomponi 9510 | Com | NA | Reinforced concrete frame - Sample ID: 4312 | RC | 33.8614 | 654.2062 | 0 | 0 | 0
D'Amico & Pomponi 9509 | Com | NA | Reinforced concrete frame - Sample ID: 4310 | RC | 40.5579 | 729.3491 | 0 | 0 | 0
D'Amico & Pomponi 9508 | Com | NA | Reinforced concrete frame - Sample ID: 4302 | RC | 33.9173 | 650.4597 | 0 | 0 | 0
D'Amico & Pomponi 9507 | Com | NA | Reinforced concrete frame - Sample ID: 4300 | RC | 34.117 | 625.4739 | 0 | 0 | 0
D'Amico & Pomponi 9506 | Com | NA | Reinforced concrete frame - Sample ID: 4290 | RC | 34.5581 | 667.9844 | 0 | 0 | 0
D'Amico & Pomponi 9505 | Com | NA | Reinforced concrete frame - Sample ID: 4285 | RC | 42.5546 | 762.6805 | 0 | 0 | 0
D'Amico & Pomponi 9504 | Com | NA | Reinforced concrete frame - Sample ID: 4278 | RC | 34.1764 | 650.7474 | 0 | 0 | 0
D'Amico & Pomponi 9503 | Com | NA | Reinforced concrete frame - Sample ID: 4274 | RC | 30.3172 | 608.6994 | 0 | 0 | 0
D'Amico & Pomponi 9502 | Com | NA | Reinforced concrete frame - Sample ID: 4271 | RC | 31.9737 | 631.5857 | 0 | 0 | 0
D'Amico & Pomponi 9501 | Com | NA | Reinforced concrete frame - Sample ID: 4268 | RC | 36.1708 | 686.9608 | 0 | 0 | 0
D'Amico & Pomponi 9500 | Com | NA | Reinforced concrete frame - Sample ID: 4265 | RC | 41.2558 | 741.7951 | 0 | 0 | 0
D'Amico & Pomponi 9499 | Com | NA | Reinforced concrete frame - Sample ID: 4256 | RC | 33.2578 | 614.3962 | 0 | 0 | 0
D'Amico & Pomponi 9498 | Com | NA | Reinforced concrete frame - Sample ID: 4255 | RC | 30.9003 | 612.0195 | 0 | 0 | 0
D'Amico & Pomponi 9497 | Com | NA | Reinforced concrete frame - Sample ID: 4248 | RC | 39.9661 | 717.2404 | 0 | 0 | 0
D'Amico & Pomponi 9496 | Com | NA | Reinforced concrete frame - Sample ID: 4244 | RC | 37.5385 | 697.8806 | 0 | 0 | 0
D'Amico & Pomponi 9495 | Com | NA | Reinforced concrete frame - Sample ID: 4240 | RC | 37.7492 | 694.703 | 0 | 0 | 0
D'Amico & Pomponi 9494 | Com | NA | Reinforced concrete frame - Sample ID: 4238 | RC | 41.4308 | 749.403 | 0 | 0 | 0
D'Amico & Pomponi 9493 | Com | NA | Reinforced concrete frame - Sample ID: 4233 | RC | 40.3776 | 736.8492 | 0 | 0 | 0
D'Amico & Pomponi 9492 | Com | NA | Reinforced concrete frame - Sample ID: 4232 | RC | 33.906 | 659.433 | 0 | 0 | 0
D'Amico & Pomponi 9491 | Com | NA | Reinforced concrete frame - Sample ID: 4230 | RC | 31.7424 | 634.2791 | 0 | 0 | 0
D'Amico & Pomponi 9490 | Com | NA | Reinforced concrete frame - Sample ID: 4228 | RC | 32.3286 | 636.7539 | 0 | 0 | 0
D'Amico & Pomponi 9489 | Com | NA | Reinforced concrete frame - Sample ID: 4225 | RC | 34.151 | 654.0296 | 0 | 0 | 0
D'Amico & Pomponi 9488 | Com | NA | Reinforced concrete frame - Sample ID: 4222 | RC | 39.5444 | 710.9118 | 0 | 0 | 0
D'Amico & Pomponi 9487 | Com | NA | Reinforced concrete frame - Sample ID: 4218 | RC | 43.9079 | 771.1408 | 0 | 0 | 0
D'Amico & Pomponi 9486 | Com | NA | Reinforced concrete frame - Sample ID: 4212 | RC | 31.1608 | 627.807 | 0 | 0 | 0
D'Amico & Pomponi 9485 | Com | NA | Reinforced concrete frame - Sample ID: 4211 | RC | 41.5413 | 746.5054 | 0 | 0 | 0
D'Amico & Pomponi 9484 | Com | NA | Reinforced concrete frame - Sample ID: 4209 | RC | 39.7526 | 727.3895 | 0 | 0 | 0
D'Amico & Pomponi 9483 | Com | NA | Reinforced concrete frame - Sample ID: 4202 | RC | 33.8965 | 654.8677 | 0 | 0 | 0
D'Amico & Pomponi 9482 | Com | NA | Reinforced concrete frame - Sample ID: 4201 | RC | 33.7372 | 656.8233 | 0 | 0 | 0
D'Amico & Pomponi 9481 | Com | NA | Reinforced concrete frame - Sample ID: 4197 | RC | 35.6531 | 671.5616 | 0 | 0 | 0
D'Amico & Pomponi 9480 | Com | NA | Reinforced concrete frame - Sample ID: 4196 | RC | 37.183 | 693.159 | 0 | 0 | 0
D'Amico & Pomponi 9479 | Com | NA | Reinforced concrete frame - Sample ID: 4193 | RC | 37.5376 | 699.6517 | 0 | 0 | 0
D'Amico & Pomponi 9478 | Com | NA | Reinforced concrete frame - Sample ID: 4189 | RC | 38.5771 | 709.1675 | 0 | 0 | 0
D'Amico & Pomponi 9477 | Com | NA | Reinforced concrete frame - Sample ID: 4178 | RC | 40.0857 | 684.5952 | 0 | 0 | 0
D'Amico & Pomponi 9476 | Com | NA | Reinforced concrete frame - Sample ID: 4175 | RC | 33.6626 | 654.8516 | 0 | 0 | 0
D'Amico & Pomponi 9475 | Com | NA | Reinforced concrete frame - Sample ID: 4169 | RC | 32.9363 | 641.6671 | 0 | 0 | 0
D'Amico & Pomponi 9474 | Com | NA | Reinforced concrete frame - Sample ID: 4165 | RC | 41.781 | 723.7718 | 0 | 0 | 0
D'Amico & Pomponi 9473 | Com | NA | Reinforced concrete frame - Sample ID: 4163 | RC | 37.4097 | 673.802 | 0 | 0 | 0
D'Amico & Pomponi 9472 | Com | NA | Reinforced concrete frame - Sample ID: 4161 | RC | 35.9613 | 660.6407 | 0 | 0 | 0
D'Amico & Pomponi 9471 | Com | NA | Reinforced concrete frame - Sample ID: 4156 | RC | 40.3351 | 736.4536 | 0 | 0 | 0
D'Amico & Pomponi 9470 | Com | NA | Reinforced concrete frame - Sample ID: 4155 | RC | 34.2361 | 660.1797 | 0 | 0 | 0
D'Amico & Pomponi 9469 | Com | NA | Reinforced concrete frame - Sample ID: 4154 | RC | 33.9114 | 657.5329 | 0 | 0 | 0
D'Amico & Pomponi 9468 | Com | NA | Reinforced concrete frame - Sample ID: 4153 | RC | 36.405 | 678.408 | 0 | 0 | 0
D'Amico & Pomponi 9467 | Com | NA | Reinforced concrete frame - Sample ID: 4144 | RC | 40.8065 | 735.3197 | 0 | 0 | 0
D'Amico & Pomponi 9466 | Com | NA | Reinforced concrete frame - Sample ID: 4143 | RC | 41.0068 | 733.2726 | 0 | 0 | 0
D'Amico & Pomponi 9465 | Com | NA | Reinforced concrete frame - Sample ID: 4142 | RC | 30.2061 | 608.0526 | 0 | 0 | 0
D'Amico & Pomponi 9464 | Com | NA | Reinforced concrete frame - Sample ID: 4137 | RC | 32.0425 | 626.4018 | 0 | 0 | 0
D'Amico & Pomponi 9463 | Com | NA | Reinforced concrete frame - Sample ID: 4136 | RC | 35.3723 | 670.9788 | 0 | 0 | 0
D'Amico & Pomponi 9462 | Com | NA | Reinforced concrete frame - Sample ID: 4131 | RC | 32.4235 | 632.4146 | 0 | 0 | 0
D'Amico & Pomponi 9461 | Com | NA | Reinforced concrete frame - Sample ID: 4130 | RC | 34.3846 | 615.6123 | 0 | 0 | 0
D'Amico & Pomponi 9460 | Com | NA | Reinforced concrete frame - Sample ID: 4123 | RC | 37.6684 | 692.7032 | 0 | 0 | 0
D'Amico & Pomponi 9459 | Com | NA | Reinforced concrete frame - Sample ID: 4118 | RC | 30.0347 | 607.0172 | 0 | 0 | 0
D'Amico & Pomponi 9458 | Com | NA | Reinforced concrete frame - Sample ID: 4117 | RC | 42.1345 | 745.4845 | 0 | 0 | 0
D'Amico & Pomponi 9457 | Com | NA | Reinforced concrete frame - Sample ID: 4114 | RC | 35.1051 | 667.7528 | 0 | 0 | 0
D'Amico & Pomponi 9456 | Com | NA | Reinforced concrete frame - Sample ID: 4110 | RC | 31.6749 | 629.8975 | 0 | 0 | 0
D'Amico & Pomponi 9455 | Com | NA | Reinforced concrete frame - Sample ID: 4107 | RC | 42.8897 | 758.4618 | 0 | 0 | 0
D'Amico & Pomponi 9454 | Com | NA | Reinforced concrete frame - Sample ID: 4102 | RC | 32.2759 | 635.3094 | 0 | 0 | 0
D'Amico & Pomponi 9453 | Com | NA | Reinforced concrete frame - Sample ID: 4100 | RC | 40.0337 | 692.818 | 0 | 0 | 0
D'Amico & Pomponi 9452 | Com | NA | Reinforced concrete frame - Sample ID: 4097 | RC | 33.6193 | 654.3059 | 0 | 0 | 0
D'Amico & Pomponi 9451 | Com | NA | Reinforced concrete frame - Sample ID: 4096 | RC | 41.601 | 744.7617 | 0 | 0 | 0
D'Amico & Pomponi 9450 | Com | NA | Reinforced concrete frame - Sample ID: 4095 | RC | 35.163 | 665.4568 | 0 | 0 | 0
D'Amico & Pomponi 9449 | Com | NA | Reinforced concrete frame - Sample ID: 4093 | RC | 33.7052 | 658.0005 | 0 | 0 | 0
D'Amico & Pomponi 9448 | Com | NA | Reinforced concrete frame - Sample ID: 4090 | RC | 38.5683 | 666.0118 | 0 | 0 | 0
D'Amico & Pomponi 9447 | Com | NA | Reinforced concrete frame - Sample ID: 4078 | RC | 43.8985 | 772.2445 | 0 | 0 | 0
D'Amico & Pomponi 9446 | Com | NA | Reinforced concrete frame - Sample ID: 4073 | RC | 30.1861 | 586.094 | 0 | 0 | 0
D'Amico & Pomponi 9445 | Com | NA | Reinforced concrete frame - Sample ID: 4072 | RC | 41.3331 | 743.4653 | 0 | 0 | 0
D'Amico & Pomponi 9444 | Com | NA | Reinforced concrete frame - Sample ID: 4067 | RC | 33.1609 | 648.5386 | 0 | 0 | 0
D'Amico & Pomponi 9443 | Com | NA | Reinforced concrete frame - Sample ID: 4065 | RC | 39.2853 | 717.5797 | 0 | 0 | 0
D'Amico & Pomponi 9442 | Com | NA | Reinforced concrete frame - Sample ID: 4057 | RC | 41.5886 | 751.0294 | 0 | 0 | 0
D'Amico & Pomponi 9441 | Com | NA | Reinforced concrete frame - Sample ID: 4056 | RC | 37.7494 | 699.5969 | 0 | 0 | 0
D'Amico & Pomponi 9440 | Com | NA | Reinforced concrete frame - Sample ID: 4054 | RC | 31.0566 | 617.4562 | 0 | 0 | 0
D'Amico & Pomponi 9439 | Com | NA | Reinforced concrete frame - Sample ID: 4051 | RC | 32.5155 | 639.3422 | 0 | 0 | 0
D'Amico & Pomponi 9438 | Com | NA | Reinforced concrete frame - Sample ID: 4036 | RC | 29.4419 | 606.1693 | 0 | 0 | 0
D'Amico & Pomponi 9437 | Com | NA | Reinforced concrete frame - Sample ID: 4030 | RC | 31.8065 | 627.7896 | 0 | 0 | 0
D'Amico & Pomponi 9436 | Com | NA | Reinforced concrete frame - Sample ID: 4028 | RC | 40.8679 | 737.4014 | 0 | 0 | 0
D'Amico & Pomponi 9435 | Com | NA | Reinforced concrete frame - Sample ID: 4022 | RC | 34.8202 | 665.5648 | 0 | 0 | 0
D'Amico & Pomponi 9434 | Com | NA | Reinforced concrete frame - Sample ID: 4011 | RC | 34.2758 | 648.1214 | 0 | 0 | 0
D'Amico & Pomponi 9433 | Com | NA | Reinforced concrete frame - Sample ID: 4009 | RC | 33.6561 | 658.0203 | 0 | 0 | 0
D'Amico & Pomponi 9432 | Com | NA | Reinforced concrete frame - Sample ID: 4007 | RC | 42.7789 | 697.0889 | 0 | 0 | 0
D'Amico & Pomponi 9431 | Com | NA | Reinforced concrete frame - Sample ID: 4000 | RC | 33.0714 | 639.4849 | 0 | 0 | 0
D'Amico & Pomponi 9430 | Com | NA | Reinforced concrete frame - Sample ID: 3995 | RC | 42.6198 | 753.2985 | 0 | 0 | 0
D'Amico & Pomponi 9429 | Com | NA | Reinforced concrete frame - Sample ID: 3990 | RC | 37.139 | 697.6267 | 0 | 0 | 0
D'Amico & Pomponi 9428 | Com | NA | Reinforced concrete frame - Sample ID: 3987 | RC | 36.9079 | 688.703 | 0 | 0 | 0
D'Amico & Pomponi 9427 | Com | NA | Reinforced concrete frame - Sample ID: 3983 | RC | 33.8986 | 650.8493 | 0 | 0 | 0
D'Amico & Pomponi 9426 | Com | NA | Reinforced concrete frame - Sample ID: 3978 | RC | 35.2427 | 621.4852 | 0 | 0 | 0
D'Amico & Pomponi 9425 | Com | NA | Reinforced concrete frame - Sample ID: 3973 | RC | 39.0918 | 709.4858 | 0 | 0 | 0
D'Amico & Pomponi 9424 | Com | NA | Reinforced concrete frame - Sample ID: 3972 | RC | 33.9124 | 655.3472 | 0 | 0 | 0
D'Amico & Pomponi 9423 | Com | NA | Reinforced concrete frame - Sample ID: 3970 | RC | 42.6354 | 757.8395 | 0 | 0 | 0
D'Amico & Pomponi 9422 | Com | NA | Reinforced concrete frame - Sample ID: 3962 | RC | 36.0025 | 669.604 | 0 | 0 | 0
D'Amico & Pomponi 9421 | Com | NA | Reinforced concrete frame - Sample ID: 3958 | RC | 35.3109 | 666.5484 | 0 | 0 | 0
D'Amico & Pomponi 9420 | Com | NA | Reinforced concrete frame - Sample ID: 3957 | RC | 39.9763 | 724.8422 | 0 | 0 | 0
D'Amico & Pomponi 9419 | Com | NA | Reinforced concrete frame - Sample ID: 3954 | RC | 41.4508 | 743.4208 | 0 | 0 | 0
D'Amico & Pomponi 9418 | Com | NA | Reinforced concrete frame - Sample ID: 3951 | RC | 32.8964 | 638.3044 | 0 | 0 | 0
D'Amico & Pomponi 9417 | Com | NA | Reinforced concrete frame - Sample ID: 3949 | RC | 41.9749 | 695.2118 | 0 | 0 | 0
D'Amico & Pomponi 9416 | Com | NA | Reinforced concrete frame - Sample ID: 3945 | RC | 43.0611 | 756.9776 | 0 | 0 | 0
D'Amico & Pomponi 9415 | Com | NA | Reinforced concrete frame - Sample ID: 3944 | RC | 37.6546 | 655.1679 | 0 | 0 | 0
D'Amico & Pomponi 9414 | Com | NA | Reinforced concrete frame - Sample ID: 3933 | RC | 30.8476 | 618.9546 | 0 | 0 | 0
D'Amico & Pomponi 9413 | Com | NA | Reinforced concrete frame - Sample ID: 3930 | RC | 33.2671 | 650.8456 | 0 | 0 | 0
D'Amico & Pomponi 9412 | Com | NA | Reinforced concrete frame - Sample ID: 3929 | RC | 39.1349 | 686.2437 | 0 | 0 | 0
D'Amico & Pomponi 9411 | Com | NA | Reinforced concrete frame - Sample ID: 3928 | RC | 35.8782 | 681.3819 | 0 | 0 | 0
D'Amico & Pomponi 9410 | Com | NA | Reinforced concrete frame - Sample ID: 3925 | RC | 38.4368 | 713.7992 | 0 | 0 | 0
D'Amico & Pomponi 9409 | Com | NA | Reinforced concrete frame - Sample ID: 3924 | RC | 41.0758 | 731.5206 | 0 | 0 | 0
D'Amico & Pomponi 9408 | Com | NA | Reinforced concrete frame - Sample ID: 3921 | RC | 37.7479 | 704.3141 | 0 | 0 | 0
D'Amico & Pomponi 9407 | Com | NA | Reinforced concrete frame - Sample ID: 3917 | RC | 35.0123 | 669.138 | 0 | 0 | 0
D'Amico & Pomponi 9406 | Com | NA | Reinforced concrete frame - Sample ID: 3916 | RC | 33.9329 | 659.1764 | 0 | 0 | 0
D'Amico & Pomponi 9405 | Com | NA | Reinforced concrete frame - Sample ID: 3914 | RC | 30.8439 | 578.1678 | 0 | 0 | 0
D'Amico & Pomponi 9404 | Com | NA | Reinforced concrete frame - Sample ID: 3910 | RC | 33.2221 | 647.2682 | 0 | 0 | 0
D'Amico & Pomponi 9403 | Com | NA | Reinforced concrete frame - Sample ID: 3904 | RC | 32.597 | 636.6278 | 0 | 0 | 0
D'Amico & Pomponi 9402 | Com | NA | Reinforced concrete frame - Sample ID: 3901 | RC | 31.2501 | 624.5699 | 0 | 0 | 0
D'Amico & Pomponi 9401 | Com | NA | Reinforced concrete frame - Sample ID: 3896 | RC | 32.2719 | 636.1308 | 0 | 0 | 0
D'Amico & Pomponi 9400 | Com | NA | Reinforced concrete frame - Sample ID: 3895 | RC | 30.5152 | 618.2164 | 0 | 0 | 0
D'Amico & Pomponi 9399 | Com | NA | Reinforced concrete frame - Sample ID: 3894 | RC | 32.3051 | 636.0708 | 0 | 0 | 0
D'Amico & Pomponi 9398 | Com | NA | Reinforced concrete frame - Sample ID: 3890 | RC | 37.9088 | 706.0946 | 0 | 0 | 0
D'Amico & Pomponi 9397 | Com | NA | Reinforced concrete frame - Sample ID: 3887 | RC | 30.9705 | 622.9733 | 0 | 0 | 0
D'Amico & Pomponi 9396 | Com | NA | Reinforced concrete frame - Sample ID: 3886 | RC | 31.1482 | 617.2793 | 0 | 0 | 0
D'Amico & Pomponi 9395 | Com | NA | Reinforced concrete frame - Sample ID: 3884 | RC | 34.2287 | 664.0535 | 0 | 0 | 0
D'Amico & Pomponi 9394 | Com | NA | Reinforced concrete frame - Sample ID: 3882 | RC | 35.8138 | 625.2108 | 0 | 0 | 0
D'Amico & Pomponi 9393 | Com | NA | Reinforced concrete frame - Sample ID: 3879 | RC | 38.9237 | 715.2852 | 0 | 0 | 0
D'Amico & Pomponi 9392 | Com | NA | Reinforced concrete frame - Sample ID: 3876 | RC | 31.7778 | 603.7309 | 0 | 0 | 0
D'Amico & Pomponi 9391 | Com | NA | Reinforced concrete frame - Sample ID: 3875 | RC | 32.6492 | 634.6833 | 0 | 0 | 0
D'Amico & Pomponi 9390 | Com | NA | Reinforced concrete frame - Sample ID: 3874 | RC | 30.0304 | 611.2165 | 0 | 0 | 0
D'Amico & Pomponi 9389 | Com | NA | Reinforced concrete frame - Sample ID: 3872 | RC | 39.3851 | 724.8731 | 0 | 0 | 0
D'Amico & Pomponi 9388 | Com | NA | Reinforced concrete frame - Sample ID: 3871 | RC | 34.2319 | 658.6193 | 0 | 0 | 0
D'Amico & Pomponi 9387 | Com | NA | Reinforced concrete frame - Sample ID: 3869 | RC | 31.2312 | 622.9103 | 0 | 0 | 0
D'Amico & Pomponi 9386 | Com | NA | Reinforced concrete frame - Sample ID: 3868 | RC | 35.7885 | 673.4044 | 0 | 0 | 0
D'Amico & Pomponi 9385 | Com | NA | Reinforced concrete frame - Sample ID: 3865 | RC | 29.6028 | 558.7319 | 0 | 0 | 0
D'Amico & Pomponi 9384 | Com | NA | Reinforced concrete frame - Sample ID: 3863 | RC | 37.5422 | 695.6993 | 0 | 0 | 0
D'Amico & Pomponi 9383 | Com | NA | Reinforced concrete frame - Sample ID: 3861 | RC | 37.8411 | 699.2316 | 0 | 0 | 0
D'Amico & Pomponi 9382 | Com | NA | Reinforced concrete frame - Sample ID: 3858 | RC | 36.0051 | 667.0832 | 0 | 0 | 0
D'Amico & Pomponi 9381 | Com | NA | Reinforced concrete frame - Sample ID: 3853 | RC | 40.6561 | 733.5315 | 0 | 0 | 0
D'Amico & Pomponi 9380 | Com | NA | Reinforced concrete frame - Sample ID: 3852 | RC | 30.8973 | 620.1541 | 0 | 0 | 0
D'Amico & Pomponi 9379 | Com | NA | Reinforced concrete frame - Sample ID: 3850 | RC | 32.167 | 621.2792 | 0 | 0 | 0
D'Amico & Pomponi 9378 | Com | NA | Reinforced concrete frame - Sample ID: 3844 | RC | 41.0293 | 681.168 | 0 | 0 | 0
D'Amico & Pomponi 9377 | Com | NA | Reinforced concrete frame - Sample ID: 3837 | RC | 36.8274 | 688.4272 | 0 | 0 | 0
D'Amico & Pomponi 9376 | Com | NA | Reinforced concrete frame - Sample ID: 3836 | RC | 32.6077 | 634.5811 | 0 | 0 | 0
D'Amico & Pomponi 9375 | Com | NA | Reinforced concrete frame - Sample ID: 3835 | RC | 29.6515 | 608.2834 | 0 | 0 | 0
D'Amico & Pomponi 9374 | Com | NA | Reinforced concrete frame - Sample ID: 3831 | RC | 33.9028 | 625.5891 | 0 | 0 | 0
D'Amico & Pomponi 9373 | Com | NA | Reinforced concrete frame - Sample ID: 3830 | RC | 40.7426 | 740.2919 | 0 | 0 | 0
D'Amico & Pomponi 9372 | Com | NA | Reinforced concrete frame - Sample ID: 3829 | RC | 38.7375 | 677.1714 | 0 | 0 | 0
D'Amico & Pomponi 9371 | Com | NA | Reinforced concrete frame - Sample ID: 3827 | RC | 38.1913 | 678.5812 | 0 | 0 | 0
D'Amico & Pomponi 9370 | Com | NA | Reinforced concrete frame - Sample ID: 3826 | RC | 33.888 | 601.5838 | 0 | 0 | 0
D'Amico & Pomponi 9369 | Com | NA | Reinforced concrete frame - Sample ID: 3825 | RC | 34.7908 | 622.19 | 0 | 0 | 0
D'Amico & Pomponi 9368 | Com | NA | Reinforced concrete frame - Sample ID: 3823 | RC | 31.7706 | 633.2538 | 0 | 0 | 0
D'Amico & Pomponi 9367 | Com | NA | Reinforced concrete frame - Sample ID: 3812 | RC | 32.0631 | 628.8845 | 0 | 0 | 0
D'Amico & Pomponi 9366 | Com | NA | Reinforced concrete frame - Sample ID: 3798 | RC | 30.891 | 582.6442 | 0 | 0 | 0
D'Amico & Pomponi 9365 | Com | NA | Reinforced concrete frame - Sample ID: 3797 | RC | 37.6129 | 697.8044 | 0 | 0 | 0
D'Amico & Pomponi 9364 | Com | NA | Reinforced concrete frame - Sample ID: 3796 | RC | 32.0204 | 626.769 | 0 | 0 | 0
D'Amico & Pomponi 9363 | Com | NA | Reinforced concrete frame - Sample ID: 3795 | RC | 36.9281 | 693.3252 | 0 | 0 | 0
D'Amico & Pomponi 9362 | Com | NA | Reinforced concrete frame - Sample ID: 3789 | RC | 39.7168 | 705.6062 | 0 | 0 | 0
D'Amico & Pomponi 9361 | Com | NA | Reinforced concrete frame - Sample ID: 3787 | RC | 32.9513 | 641.8264 | 0 | 0 | 0
D'Amico & Pomponi 9360 | Com | NA | Reinforced concrete frame - Sample ID: 3786 | RC | 33.1113 | 642.2387 | 0 | 0 | 0
D'Amico & Pomponi 9359 | Com | NA | Reinforced concrete frame - Sample ID: 3784 | RC | 33.0569 | 616.8668 | 0 | 0 | 0
D'Amico & Pomponi 9358 | Com | NA | Reinforced concrete frame - Sample ID: 3783 | RC | 31.1143 | 624.9984 | 0 | 0 | 0
D'Amico & Pomponi 9357 | Com | NA | Reinforced concrete frame - Sample ID: 3779 | RC | 29.542 | 606.7723 | 0 | 0 | 0
D'Amico & Pomponi 9356 | Com | NA | Reinforced concrete frame - Sample ID: 3778 | RC | 31.4554 | 629.6553 | 0 | 0 | 0
D'Amico & Pomponi 9355 | Com | NA | Reinforced concrete frame - Sample ID: 3777 | RC | 36.0183 | 684.6361 | 0 | 0 | 0
D'Amico & Pomponi 9354 | Com | NA | Reinforced concrete frame - Sample ID: 3774 | RC | 32.5899 | 639.6609 | 0 | 0 | 0
D'Amico & Pomponi 9353 | Com | NA | Reinforced concrete frame - Sample ID: 3767 | RC | 37.9188 | 703.2347 | 0 | 0 | 0
D'Amico & Pomponi 9352 | Com | NA | Reinforced concrete frame - Sample ID: 3765 | RC | 31.0532 | 624.2199 | 0 | 0 | 0
D'Amico & Pomponi 9351 | Com | NA | Reinforced concrete frame - Sample ID: 3764 | RC | 38.5682 | 709.1309 | 0 | 0 | 0
D'Amico & Pomponi 9350 | Com | NA | Reinforced concrete frame - Sample ID: 3759 | RC | 31.566 | 605.5979 | 0 | 0 | 0
D'Amico & Pomponi 9349 | Com | NA | Reinforced concrete frame - Sample ID: 3754 | RC | 32.8247 | 628.7419 | 0 | 0 | 0
D'Amico & Pomponi 9348 | Com | NA | Reinforced concrete frame - Sample ID: 3753 | RC | 32.679 | 643.8588 | 0 | 0 | 0
D'Amico & Pomponi 9347 | Com | NA | Reinforced concrete frame - Sample ID: 3752 | RC | 28.8916 | 590.6832 | 0 | 0 | 0
D'Amico & Pomponi 9346 | Com | NA | Reinforced concrete frame - Sample ID: 3750 | RC | 33.1191 | 649.6324 | 0 | 0 | 0
D'Amico & Pomponi 9345 | Com | NA | Reinforced concrete frame - Sample ID: 3748 | RC | 32.9921 | 609.9125 | 0 | 0 | 0
D'Amico & Pomponi 9344 | Com | NA | Reinforced concrete frame - Sample ID: 3746 | RC | 32.4317 | 633.975 | 0 | 0 | 0
D'Amico & Pomponi 9343 | Com | NA | Reinforced concrete frame - Sample ID: 3745 | RC | 31.8552 | 582.998 | 0 | 0 | 0
D'Amico & Pomponi 9342 | Com | NA | Reinforced concrete frame - Sample ID: 3742 | RC | 36.4319 | 684.062 | 0 | 0 | 0
D'Amico & Pomponi 9341 | Com | NA | Reinforced concrete frame - Sample ID: 3740 | RC | 33.392 | 653.5657 | 0 | 0 | 0
D'Amico & Pomponi 9340 | Com | NA | Reinforced concrete frame - Sample ID: 3735 | RC | 31.4444 | 627.4892 | 0 | 0 | 0
D'Amico & Pomponi 9339 | Com | NA | Reinforced concrete frame - Sample ID: 3728 | RC | 29.8685 | 602.8877 | 0 | 0 | 0
D'Amico & Pomponi 9338 | Com | NA | Reinforced concrete frame - Sample ID: 3724 | RC | 32.6722 | 643.7684 | 0 | 0 | 0
D'Amico & Pomponi 9337 | Com | NA | Reinforced concrete frame - Sample ID: 3719 | RC | 35.4095 | 668.279 | 0 | 0 | 0
D'Amico & Pomponi 9336 | Com | NA | Reinforced concrete frame - Sample ID: 3715 | RC | 35.2471 | 673.3878 | 0 | 0 | 0
D'Amico & Pomponi 9335 | Com | NA | Reinforced concrete frame - Sample ID: 3714 | RC | 33.555 | 636.6008 | 0 | 0 | 0
D'Amico & Pomponi 9334 | Com | NA | Reinforced concrete frame - Sample ID: 3712 | RC | 39.4284 | 719.6504 | 0 | 0 | 0
D'Amico & Pomponi 9333 | Com | NA | Reinforced concrete frame - Sample ID: 3710 | RC | 36.2691 | 670.116 | 0 | 0 | 0
D'Amico & Pomponi 9332 | Com | NA | Reinforced concrete frame - Sample ID: 3707 | RC | 34.668 | 664.6768 | 0 | 0 | 0
D'Amico & Pomponi 9331 | Com | NA | Reinforced concrete frame - Sample ID: 3704 | RC | 30.1748 | 573.1709 | 0 | 0 | 0
D'Amico & Pomponi 9330 | Com | NA | Reinforced concrete frame - Sample ID: 3702 | RC | 33.9984 | 661.1996 | 0 | 0 | 0
D'Amico & Pomponi 9329 | Com | NA | Reinforced concrete frame - Sample ID: 3700 | RC | 33.969 | 624.4401 | 0 | 0 | 0
D'Amico & Pomponi 9328 | Com | NA | Reinforced concrete frame - Sample ID: 3699 | RC | 34.1475 | 652.363 | 0 | 0 | 0
D'Amico & Pomponi 9327 | Com | NA | Reinforced concrete frame - Sample ID: 3695 | RC | 30.2373 | 608.4313 | 0 | 0 | 0
D'Amico & Pomponi 9326 | Com | NA | Reinforced concrete frame - Sample ID: 3691 | RC | 30.8187 | 593.9639 | 0 | 0 | 0
D'Amico & Pomponi 9325 | Com | NA | Reinforced concrete frame - Sample ID: 3689 | RC | 30.5158 | 618.8864 | 0 | 0 | 0
D'Amico & Pomponi 9324 | Com | NA | Reinforced concrete frame - Sample ID: 3686 | RC | 34.637 | 658.0235 | 0 | 0 | 0
D'Amico & Pomponi 9323 | Com | NA | Reinforced concrete frame - Sample ID: 3683 | RC | 34.7967 | 670.89 | 0 | 0 | 0
D'Amico & Pomponi 9322 | Com | NA | Reinforced concrete frame - Sample ID: 3681 | RC | 31.392 | 575.8883 | 0 | 0 | 0
D'Amico & Pomponi 9321 | Com | NA | Reinforced concrete frame - Sample ID: 3674 | RC | 38.7467 | 707.842 | 0 | 0 | 0
D'Amico & Pomponi 9320 | Com | NA | Reinforced concrete frame - Sample ID: 3671 | RC | 35.2719 | 660.6601 | 0 | 0 | 0
D'Amico & Pomponi 9319 | Com | NA | Reinforced concrete frame - Sample ID: 3664 | RC | 32.4059 | 638.0522 | 0 | 0 | 0
D'Amico & Pomponi 9318 | Com | NA | Reinforced concrete frame - Sample ID: 3663 | RC | 32.9134 | 647.9635 | 0 | 0 | 0
D'Amico & Pomponi 9317 | Com | NA | Reinforced concrete frame - Sample ID: 3659 | RC | 29.6628 | 570.0006 | 0 | 0 | 0
D'Amico & Pomponi 9316 | Com | NA | Reinforced concrete frame - Sample ID: 3656 | RC | 34.0727 | 660.5703 | 0 | 0 | 0
D'Amico & Pomponi 9315 | Com | NA | Reinforced concrete frame - Sample ID: 3654 | RC | 33.579 | 646.5483 | 0 | 0 | 0
D'Amico & Pomponi 9314 | Com | NA | Reinforced concrete frame - Sample ID: 3652 | RC | 35.6566 | 679.5756 | 0 | 0 | 0
D'Amico & Pomponi 9313 | Com | NA | Reinforced concrete frame - Sample ID: 3651 | RC | 32.7859 | 644.8608 | 0 | 0 | 0
D'Amico & Pomponi 9312 | Com | NA | Reinforced concrete frame - Sample ID: 3650 | RC | 33.2828 | 619.5027 | 0 | 0 | 0
D'Amico & Pomponi 9311 | Com | NA | Reinforced concrete frame - Sample ID: 3648 | RC | 39.4099 | 712.2532 | 0 | 0 | 0
D'Amico & Pomponi 9310 | Com | NA | Reinforced concrete frame - Sample ID: 3646 | RC | 43.4082 | 765.6977 | 0 | 0 | 0
D'Amico & Pomponi 9309 | Com | NA | Reinforced concrete frame - Sample ID: 3645 | RC | 38.6678 | 710.075 | 0 | 0 | 0
D'Amico & Pomponi 9308 | Com | NA | Reinforced concrete frame - Sample ID: 3641 | RC | 30.256 | 576.8805 | 0 | 0 | 0
D'Amico & Pomponi 9307 | Com | NA | Reinforced concrete frame - Sample ID: 3639 | RC | 30.3954 | 571.9615 | 0 | 0 | 0
D'Amico & Pomponi 9306 | Com | NA | Reinforced concrete frame - Sample ID: 3637 | RC | 30.9786 | 623.9741 | 0 | 0 | 0
D'Amico & Pomponi 9305 | Com | NA | Reinforced concrete frame - Sample ID: 3636 | RC | 30.4452 | 571.3645 | 0 | 0 | 0
D'Amico & Pomponi 9304 | Com | NA | Reinforced concrete frame - Sample ID: 3631 | RC | 30.3654 | 612.8864 | 0 | 0 | 0
D'Amico & Pomponi 9303 | Com | NA | Reinforced concrete frame - Sample ID: 3630 | RC | 30.4813 | 617.707 | 0 | 0 | 0
D'Amico & Pomponi 9302 | Com | NA | Reinforced concrete frame - Sample ID: 3627 | RC | 29.5788 | 556.7308 | 0 | 0 | 0
D'Amico & Pomponi 9301 | Com | NA | Reinforced concrete frame - Sample ID: 3624 | RC | 37.295 | 689.1202 | 0 | 0 | 0
D'Amico & Pomponi 9300 | Com | NA | Reinforced concrete frame - Sample ID: 3623 | RC | 33.6178 | 651.238 | 0 | 0 | 0
D'Amico & Pomponi 9299 | Com | NA | Reinforced concrete frame - Sample ID: 3622 | RC | 36.6355 | 686.8411 | 0 | 0 | 0
D'Amico & Pomponi 9298 | Com | NA | Reinforced concrete frame - Sample ID: 3618 | RC | 33.0716 | 645.9943 | 0 | 0 | 0
D'Amico & Pomponi 9297 | Com | NA | Reinforced concrete frame - Sample ID: 3616 | RC | 40.4896 | 731.7894 | 0 | 0 | 0
D'Amico & Pomponi 9296 | Com | NA | Reinforced concrete frame - Sample ID: 3607 | RC | 32.458 | 636.4069 | 0 | 0 | 0
D'Amico & Pomponi 9295 | Com | NA | Reinforced concrete frame - Sample ID: 3601 | RC | 36.626 | 685.7091 | 0 | 0 | 0
D'Amico & Pomponi 9294 | Com | NA | Reinforced concrete frame - Sample ID: 3600 | RC | 32.3854 | 640.3269 | 0 | 0 | 0
D'Amico & Pomponi 9293 | Com | NA | Reinforced concrete frame - Sample ID: 3597 | RC | 31.3306 | 613.8729 | 0 | 0 | 0
D'Amico & Pomponi 9292 | Com | NA | Reinforced concrete frame - Sample ID: 3588 | RC | 36.8652 | 687.9304 | 0 | 0 | 0
D'Amico & Pomponi 9291 | Com | NA | Reinforced concrete frame - Sample ID: 3584 | RC | 41.8353 | 727.4612 | 0 | 0 | 0
D'Amico & Pomponi 9290 | Com | NA | Reinforced concrete frame - Sample ID: 3582 | RC | 31.438 | 625.8194 | 0 | 0 | 0
D'Amico & Pomponi 9289 | Com | NA | Reinforced concrete frame - Sample ID: 3578 | RC | 31.9919 | 637.642 | 0 | 0 | 0
D'Amico & Pomponi 9288 | Com | NA | Reinforced concrete frame - Sample ID: 3574 | RC | 33.8099 | 654.1644 | 0 | 0 | 0
D'Amico & Pomponi 9287 | Com | NA | Reinforced concrete frame - Sample ID: 3565 | RC | 33.8776 | 656.2667 | 0 | 0 | 0
D'Amico & Pomponi 9286 | Com | NA | Reinforced concrete frame - Sample ID: 3563 | RC | 33.5521 | 596.0758 | 0 | 0 | 0
D'Amico & Pomponi 9285 | Com | NA | Reinforced concrete frame - Sample ID: 3555 | RC | 33.5227 | 608.201 | 0 | 0 | 0
D'Amico & Pomponi 9284 | Com | NA | Reinforced concrete frame - Sample ID: 3550 | RC | 38.1394 | 705.1486 | 0 | 0 | 0
D'Amico & Pomponi 9283 | Com | NA | Reinforced concrete frame - Sample ID: 3545 | RC | 39.8843 | 720.1269 | 0 | 0 | 0
D'Amico & Pomponi 9282 | Com | NA | Reinforced concrete frame - Sample ID: 3542 | RC | 34.6144 | 638.736 | 0 | 0 | 0
D'Amico & Pomponi 9281 | Com | NA | Reinforced concrete frame - Sample ID: 3539 | RC | 32.6904 | 636.4708 | 0 | 0 | 0
D'Amico & Pomponi 9280 | Com | NA | Reinforced concrete frame - Sample ID: 3534 | RC | 33.2719 | 648.6686 | 0 | 0 | 0
D'Amico & Pomponi 9279 | Com | NA | Reinforced concrete frame - Sample ID: 3529 | RC | 36.8489 | 688.7371 | 0 | 0 | 0
D'Amico & Pomponi 9278 | Com | NA | Reinforced concrete frame - Sample ID: 3526 | RC | 37.5195 | 700.3569 | 0 | 0 | 0
D'Amico & Pomponi 9277 | Com | NA | Reinforced concrete frame - Sample ID: 3524 | RC | 32.4054 | 638.181 | 0 | 0 | 0
D'Amico & Pomponi 9276 | Com | NA | Reinforced concrete frame - Sample ID: 3521 | RC | 32.2768 | 635.305 | 0 | 0 | 0
D'Amico & Pomponi 9275 | Com | NA | Reinforced concrete frame - Sample ID: 3516 | RC | 34.0949 | 653.6866 | 0 | 0 | 0
D'Amico & Pomponi 9274 | Com | NA | Reinforced concrete frame - Sample ID: 3513 | RC | 31.2465 | 624.2547 | 0 | 0 | 0
D'Amico & Pomponi 9273 | Com | NA | Reinforced concrete frame - Sample ID: 3512 | RC | 31.1128 | 623.6733 | 0 | 0 | 0
D'Amico & Pomponi 9272 | Com | NA | Reinforced concrete frame - Sample ID: 3502 | RC | 39.7761 | 729.9924 | 0 | 0 | 0
D'Amico & Pomponi 9271 | Com | NA | Reinforced concrete frame - Sample ID: 3495 | RC | 35.5327 | 667.3475 | 0 | 0 | 0
D'Amico & Pomponi 9270 | Com | NA | Reinforced concrete frame - Sample ID: 3490 | RC | 33.8122 | 622.9377 | 0 | 0 | 0
D'Amico & Pomponi 9269 | Com | NA | Reinforced concrete frame - Sample ID: 3489 | RC | 37.0789 | 692.5476 | 0 | 0 | 0
D'Amico & Pomponi 9268 | Com | NA | Reinforced concrete frame - Sample ID: 3487 | RC | 37.6702 | 701.6806 | 0 | 0 | 0
D'Amico & Pomponi 9267 | Com | NA | Reinforced concrete frame - Sample ID: 3482 | RC | 34.4464 | 663.8479 | 0 | 0 | 0
D'Amico & Pomponi 9266 | Com | NA | Reinforced concrete frame - Sample ID: 3481 | RC | 34.5095 | 663.8719 | 0 | 0 | 0
D'Amico & Pomponi 9265 | Com | NA | Reinforced concrete frame - Sample ID: 3480 | RC | 34.689 | 621.3574 | 0 | 0 | 0
D'Amico & Pomponi 9264 | Com | NA | Reinforced concrete frame - Sample ID: 3479 | RC | 34.6623 | 663.8945 | 0 | 0 | 0
D'Amico & Pomponi 9263 | Com | NA | Reinforced concrete frame - Sample ID: 3478 | RC | 29.8348 | 607.9506 | 0 | 0 | 0
D'Amico & Pomponi 9262 | Com | NA | Reinforced concrete frame - Sample ID: 3475 | RC | 31.3656 | 625.6852 | 0 | 0 | 0
D'Amico & Pomponi 9261 | Com | NA | Reinforced concrete frame - Sample ID: 3473 | RC | 35.6682 | 674.0495 | 0 | 0 | 0
D'Amico & Pomponi 9260 | Com | NA | Reinforced concrete frame - Sample ID: 3472 | RC | 32.475 | 642.0831 | 0 | 0 | 0
D'Amico & Pomponi 9259 | Com | NA | Reinforced concrete frame - Sample ID: 3467 | RC | 30.7993 | 621.5928 | 0 | 0 | 0
D'Amico & Pomponi 9258 | Com | NA | Reinforced concrete frame - Sample ID: 3466 | RC | 44.9038 | 777.1084 | 0 | 0 | 0
D'Amico & Pomponi 9257 | Com | NA | Reinforced concrete frame - Sample ID: 3465 | RC | 37.1521 | 688.5184 | 0 | 0 | 0
D'Amico & Pomponi 9256 | Com | NA | Reinforced concrete frame - Sample ID: 3463 | RC | 32.8162 | 630.1444 | 0 | 0 | 0
D'Amico & Pomponi 9255 | Com | NA | Reinforced concrete frame - Sample ID: 3461 | RC | 31.4237 | 628.9242 | 0 | 0 | 0
D'Amico & Pomponi 9254 | Com | NA | Reinforced concrete frame - Sample ID: 3460 | RC | 30.2046 | 580.9214 | 0 | 0 | 0
D'Amico & Pomponi 9253 | Com | NA | Reinforced concrete frame - Sample ID: 3458 | RC | 40.2783 | 729.6329 | 0 | 0 | 0
D'Amico & Pomponi 9252 | Com | NA | Reinforced concrete frame - Sample ID: 3457 | RC | 36.1533 | 686.2439 | 0 | 0 | 0
D'Amico & Pomponi 9251 | Com | NA | Reinforced concrete frame - Sample ID: 3453 | RC | 31.8645 | 627.689 | 0 | 0 | 0
D'Amico & Pomponi 9250 | Com | NA | Reinforced concrete frame - Sample ID: 3450 | RC | 31.0292 | 624.1645 | 0 | 0 | 0
D'Amico & Pomponi 9249 | Com | NA | Reinforced concrete frame - Sample ID: 3447 | RC | 40.8828 | 729.2672 | 0 | 0 | 0
D'Amico & Pomponi 9248 | Com | NA | Reinforced concrete frame - Sample ID: 3446 | RC | 30.085 | 613.6865 | 0 | 0 | 0
D'Amico & Pomponi 9247 | Com | NA | Reinforced concrete frame - Sample ID: 3444 | RC | 34.5748 | 623.0162 | 0 | 0 | 0
D'Amico & Pomponi 9246 | Com | NA | Reinforced concrete frame - Sample ID: 3441 | RC | 32.9686 | 616.6078 | 0 | 0 | 0
D'Amico & Pomponi 9245 | Com | NA | Reinforced concrete frame - Sample ID: 3435 | RC | 31.3617 | 624.2702 | 0 | 0 | 0
D'Amico & Pomponi 9244 | Com | NA | Reinforced concrete frame - Sample ID: 3433 | RC | 30.45 | 618.6326 | 0 | 0 | 0
D'Amico & Pomponi 9243 | Com | NA | Reinforced concrete frame - Sample ID: 3429 | RC | 30.3878 | 577.58 | 0 | 0 | 0
D'Amico & Pomponi 9242 | Com | NA | Reinforced concrete frame - Sample ID: 3427 | RC | 39.0659 | 685.9963 | 0 | 0 | 0
D'Amico & Pomponi 9241 | Com | NA | Reinforced concrete frame - Sample ID: 3420 | RC | 32.1175 | 602.2932 | 0 | 0 | 0
D'Amico & Pomponi 9240 | Com | NA | Reinforced concrete frame - Sample ID: 3418 | RC | 34.6819 | 666.5758 | 0 | 0 | 0
D'Amico & Pomponi 9239 | Com | NA | Reinforced concrete frame - Sample ID: 3417 | RC | 36.9882 | 692.1614 | 0 | 0 | 0
D'Amico & Pomponi 9238 | Com | NA | Reinforced concrete frame - Sample ID: 3412 | RC | 30.5969 | 598.5776 | 0 | 0 | 0
D'Amico & Pomponi 9237 | Com | NA | Reinforced concrete frame - Sample ID: 3409 | RC | 40.3155 | 729.7937 | 0 | 0 | 0
D'Amico & Pomponi 9236 | Com | NA | Reinforced concrete frame - Sample ID: 3406 | RC | 39.3197 | 711.1491 | 0 | 0 | 0
D'Amico & Pomponi 9235 | Com | NA | Reinforced concrete frame - Sample ID: 3398 | RC | 30.5394 | 616.5453 | 0 | 0 | 0
D'Amico & Pomponi 9234 | Com | NA | Reinforced concrete frame - Sample ID: 3397 | RC | 41.7266 | 752.2941 | 0 | 0 | 0
D'Amico & Pomponi 9233 | Com | NA | Reinforced concrete frame - Sample ID: 3396 | RC | 42.4277 | 761.4966 | 0 | 0 | 0
D'Amico & Pomponi 9232 | Com | NA | Reinforced concrete frame - Sample ID: 3393 | RC | 43.754 | 770.1631 | 0 | 0 | 0
D'Amico & Pomponi 9231 | Com | NA | Reinforced concrete frame - Sample ID: 3389 | RC | 43.1696 | 768.2385 | 0 | 0 | 0
D'Amico & Pomponi 9230 | Com | NA | Reinforced concrete frame - Sample ID: 3386 | RC | 30.093 | 614.2684 | 0 | 0 | 0
D'Amico & Pomponi 9229 | Com | NA | Reinforced concrete frame - Sample ID: 3384 | RC | 32.1411 | 619.7934 | 0 | 0 | 0
D'Amico & Pomponi 9228 | Com | NA | Reinforced concrete frame - Sample ID: 3378 | RC | 44.4006 | 769.7973 | 0 | 0 | 0
D'Amico & Pomponi 9227 | Com | NA | Reinforced concrete frame - Sample ID: 3375 | RC | 40.7744 | 729.9232 | 0 | 0 | 0
D'Amico & Pomponi 9226 | Com | NA | Reinforced concrete frame - Sample ID: 3372 | RC | 35.0246 | 650.092 | 0 | 0 | 0
D'Amico & Pomponi 9225 | Com | NA | Reinforced concrete frame - Sample ID: 3371 | RC | 31.9007 | 631.6111 | 0 | 0 | 0
D'Amico & Pomponi 9224 | Com | NA | Reinforced concrete frame - Sample ID: 3369 | RC | 35.6481 | 666.977 | 0 | 0 | 0
D'Amico & Pomponi 9223 | Com | NA | Reinforced concrete frame - Sample ID: 3367 | RC | 32.7276 | 639.8636 | 0 | 0 | 0
D'Amico & Pomponi 9222 | Com | NA | Reinforced concrete frame - Sample ID: 3366 | RC | 31.0171 | 623.9095 | 0 | 0 | 0
D'Amico & Pomponi 9221 | Com | NA | Reinforced concrete frame - Sample ID: 3359 | RC | 33.7774 | 647.6516 | 0 | 0 | 0
D'Amico & Pomponi 9220 | Com | NA | Reinforced concrete frame - Sample ID: 3358 | RC | 30.6362 | 617.6441 | 0 | 0 | 0
D'Amico & Pomponi 9219 | Com | NA | Reinforced concrete frame - Sample ID: 3357 | RC | 36.8341 | 687.9373 | 0 | 0 | 0
D'Amico & Pomponi 9218 | Com | NA | Reinforced concrete frame - Sample ID: 3352 | RC | 42.1815 | 755.1582 | 0 | 0 | 0
D'Amico & Pomponi 9217 | Com | NA | Reinforced concrete frame - Sample ID: 3332 | RC | 39.1129 | 710.2302 | 0 | 0 | 0
D'Amico & Pomponi 9216 | Com | NA | Reinforced concrete frame - Sample ID: 3331 | RC | 32.1685 | 639.512 | 0 | 0 | 0
D'Amico & Pomponi 9215 | Com | NA | Reinforced concrete frame - Sample ID: 3330 | RC | 36.7675 | 688.3136 | 0 | 0 | 0
D'Amico & Pomponi 9214 | Com | NA | Reinforced concrete frame - Sample ID: 3327 | RC | 35.3873 | 665.195 | 0 | 0 | 0
D'Amico & Pomponi 9213 | Com | NA | Reinforced concrete frame - Sample ID: 3323 | RC | 43.6384 | 769.499 | 0 | 0 | 0
D'Amico & Pomponi 9212 | Com | NA | Reinforced concrete frame - Sample ID: 3316 | RC | 31.1563 | 621.0323 | 0 | 0 | 0
D'Amico & Pomponi 9211 | Com | NA | Reinforced concrete frame - Sample ID: 3314 | RC | 33.5797 | 646.2174 | 0 | 0 | 0
D'Amico & Pomponi 9210 | Com | NA | Reinforced concrete frame - Sample ID: 3311 | RC | 32.2764 | 638.3823 | 0 | 0 | 0
D'Amico & Pomponi 9209 | Com | NA | Reinforced concrete frame - Sample ID: 3308 | RC | 31.6833 | 629.874 | 0 | 0 | 0
D'Amico & Pomponi 9208 | Com | NA | Reinforced concrete frame - Sample ID: 3306 | RC | 32.746 | 642.0583 | 0 | 0 | 0
D'Amico & Pomponi 9207 | Com | NA | Reinforced concrete frame - Sample ID: 3300 | RC | 30.8598 | 619.9017 | 0 | 0 | 0
D'Amico & Pomponi 9206 | Com | NA | Reinforced concrete frame - Sample ID: 3299 | RC | 33.2497 | 601.3742 | 0 | 0 | 0
D'Amico & Pomponi 9205 | Com | NA | Reinforced concrete frame - Sample ID: 3297 | RC | 32.7756 | 645.6538 | 0 | 0 | 0
D'Amico & Pomponi 9204 | Com | NA | Reinforced concrete frame - Sample ID: 3296 | RC | 29.8912 | 564.7757 | 0 | 0 | 0
D'Amico & Pomponi 9203 | Com | NA | Reinforced concrete frame - Sample ID: 3293 | RC | 40.9414 | 736.2172 | 0 | 0 | 0
D'Amico & Pomponi 9202 | Com | NA | Reinforced concrete frame - Sample ID: 3292 | RC | 40.8311 | 737.6239 | 0 | 0 | 0
D'Amico & Pomponi 9201 | Com | NA | Reinforced concrete frame - Sample ID: 3288 | RC | 31.2852 | 624.9966 | 0 | 0 | 0
D'Amico & Pomponi 9200 | Com | NA | Reinforced concrete frame - Sample ID: 3276 | RC | 33.4562 | 643.8572 | 0 | 0 | 0
D'Amico & Pomponi 9199 | Com | NA | Reinforced concrete frame - Sample ID: 3262 | RC | 30.2058 | 612.9247 | 0 | 0 | 0
D'Amico & Pomponi 9198 | Com | NA | Reinforced concrete frame - Sample ID: 3261 | RC | 30.3598 | 557.6275 | 0 | 0 | 0
D'Amico & Pomponi 9197 | Com | NA | Reinforced concrete frame - Sample ID: 3257 | RC | 32.901 | 642.7545 | 0 | 0 | 0
D'Amico & Pomponi 9196 | Com | NA | Reinforced concrete frame - Sample ID: 3256 | RC | 31.2198 | 619.9815 | 0 | 0 | 0
D'Amico & Pomponi 9195 | Com | NA | Reinforced concrete frame - Sample ID: 3251 | RC | 31.7218 | 581.3659 | 0 | 0 | 0
D'Amico & Pomponi 9194 | Com | NA | Reinforced concrete frame - Sample ID: 3250 | RC | 33.1102 | 649.2457 | 0 | 0 | 0
D'Amico & Pomponi 9193 | Com | NA | Reinforced concrete frame - Sample ID: 3243 | RC | 43.2284 | 768.8495 | 0 | 0 | 0
D'Amico & Pomponi 9192 | Com | NA | Reinforced concrete frame - Sample ID: 3232 | RC | 35.8814 | 678.7861 | 0 | 0 | 0
D'Amico & Pomponi 9191 | Com | NA | Reinforced concrete frame - Sample ID: 3231 | RC | 34.0804 | 660.2602 | 0 | 0 | 0
D'Amico & Pomponi 9190 | Com | NA | Reinforced concrete frame - Sample ID: 3228 | RC | 31.7274 | 624.5996 | 0 | 0 | 0
D'Amico & Pomponi 9189 | Com | NA | Reinforced concrete frame - Sample ID: 3226 | RC | 37.4171 | 701.3496 | 0 | 0 | 0
D'Amico & Pomponi 9188 | Com | NA | Reinforced concrete frame - Sample ID: 3224 | RC | 37.0349 | 693.8037 | 0 | 0 | 0
D'Amico & Pomponi 9187 | Com | NA | Reinforced concrete frame - Sample ID: 3222 | RC | 33.3766 | 643.5695 | 0 | 0 | 0
D'Amico & Pomponi 9186 | Com | NA | Reinforced concrete frame - Sample ID: 3221 | RC | 32.1251 | 630.5649 | 0 | 0 | 0
D'Amico & Pomponi 9185 | Com | NA | Reinforced concrete frame - Sample ID: 3215 | RC | 31.8118 | 631.0785 | 0 | 0 | 0
D'Amico & Pomponi 9184 | Com | NA | Reinforced concrete frame - Sample ID: 3214 | RC | 29.4647 | 603.3106 | 0 | 0 | 0
D'Amico & Pomponi 9183 | Com | NA | Reinforced concrete frame - Sample ID: 3209 | RC | 30.2247 | 615.7598 | 0 | 0 | 0
D'Amico & Pomponi 9182 | Com | NA | Reinforced concrete frame - Sample ID: 3208 | RC | 38.2917 | 657.4763 | 0 | 0 | 0
D'Amico & Pomponi 9181 | Com | NA | Reinforced concrete frame - Sample ID: 3203 | RC | 34.7063 | 654.9746 | 0 | 0 | 0
D'Amico & Pomponi 9180 | Com | NA | Reinforced concrete frame - Sample ID: 3199 | RC | 38.6576 | 715.4287 | 0 | 0 | 0
D'Amico & Pomponi 9179 | Com | NA | Reinforced concrete frame - Sample ID: 3193 | RC | 32.3457 | 636.025 | 0 | 0 | 0
D'Amico & Pomponi 9178 | Com | NA | Reinforced concrete frame - Sample ID: 3187 | RC | 36.7754 | 683.1924 | 0 | 0 | 0
D'Amico & Pomponi 9177 | Com | NA | Reinforced concrete frame - Sample ID: 3186 | RC | 30.7878 | 622.31 | 0 | 0 | 0
D'Amico & Pomponi 9176 | Com | NA | Reinforced concrete frame - Sample ID: 3185 | RC | 31.6225 | 633.2614 | 0 | 0 | 0
D'Amico & Pomponi 9175 | Com | NA | Reinforced concrete frame - Sample ID: 3184 | RC | 35.8093 | 683.5303 | 0 | 0 | 0
D'Amico & Pomponi 9174 | Com | NA | Reinforced concrete frame - Sample ID: 3182 | RC | 34.5913 | 666.981 | 0 | 0 | 0
D'Amico & Pomponi 9173 | Com | NA | Reinforced concrete frame - Sample ID: 3180 | RC | 36.4544 | 689.5626 | 0 | 0 | 0
D'Amico & Pomponi 9172 | Com | NA | Reinforced concrete frame - Sample ID: 3178 | RC | 30.8258 | 623.0639 | 0 | 0 | 0
D'Amico & Pomponi 9171 | Com | NA | Reinforced concrete frame - Sample ID: 3170 | RC | 39.5712 | 726.7757 | 0 | 0 | 0
D'Amico & Pomponi 9170 | Com | NA | Reinforced concrete frame - Sample ID: 3168 | RC | 34.0572 | 656.4117 | 0 | 0 | 0
D'Amico & Pomponi 9169 | Com | NA | Reinforced concrete frame - Sample ID: 3158 | RC | 32.55 | 641.5324 | 0 | 0 | 0
D'Amico & Pomponi 9168 | Com | NA | Reinforced concrete frame - Sample ID: 3152 | RC | 32.8419 | 635.9108 | 0 | 0 | 0
D'Amico & Pomponi 9167 | Com | NA | Reinforced concrete frame - Sample ID: 3148 | RC | 38.9486 | 709.0756 | 0 | 0 | 0
D'Amico & Pomponi 9166 | Com | NA | Reinforced concrete frame - Sample ID: 3147 | RC | 32.9266 | 627.6263 | 0 | 0 | 0
D'Amico & Pomponi 9165 | Com | NA | Reinforced concrete frame - Sample ID: 3145 | RC | 42.0652 | 751.6491 | 0 | 0 | 0
D'Amico & Pomponi 9164 | Com | NA | Reinforced concrete frame - Sample ID: 3140 | RC | 37.5858 | 695.8005 | 0 | 0 | 0
D'Amico & Pomponi 9163 | Com | NA | Reinforced concrete frame - Sample ID: 3136 | RC | 29.2764 | 600.5648 | 0 | 0 | 0
D'Amico & Pomponi 9162 | Com | NA | Reinforced concrete frame - Sample ID: 3134 | RC | 29.4852 | 588.7974 | 0 | 0 | 0
D'Amico & Pomponi 9161 | Com | NA | Reinforced concrete frame - Sample ID: 3124 | RC | 38.6346 | 713.4377 | 0 | 0 | 0
D'Amico & Pomponi 9160 | Com | NA | Reinforced concrete frame - Sample ID: 3123 | RC | 39.2466 | 722.7191 | 0 | 0 | 0
D'Amico & Pomponi 9159 | Com | NA | Reinforced concrete frame - Sample ID: 3118 | RC | 35.772 | 679.8052 | 0 | 0 | 0
D'Amico & Pomponi 9158 | Com | NA | Reinforced concrete frame - Sample ID: 3116 | RC | 42.0401 | 749.6643 | 0 | 0 | 0
D'Amico & Pomponi 9157 | Com | NA | Reinforced concrete frame - Sample ID: 3109 | RC | 38.6693 | 705.4971 | 0 | 0 | 0
D'Amico & Pomponi 9156 | Com | NA | Reinforced concrete frame - Sample ID: 3108 | RC | 36.9678 | 690.5536 | 0 | 0 | 0
D'Amico & Pomponi 9155 | Com | NA | Reinforced concrete frame - Sample ID: 3100 | RC | 31.3832 | 593.6233 | 0 | 0 | 0
D'Amico & Pomponi 9154 | Com | NA | Reinforced concrete frame - Sample ID: 3098 | RC | 32.9308 | 637.4685 | 0 | 0 | 0
D'Amico & Pomponi 9153 | Com | NA | Reinforced concrete frame - Sample ID: 3093 | RC | 30.9531 | 619.2594 | 0 | 0 | 0
D'Amico & Pomponi 9152 | Com | NA | Reinforced concrete frame - Sample ID: 3092 | RC | 34.3603 | 634.5117 | 0 | 0 | 0
D'Amico & Pomponi 9151 | Com | NA | Reinforced concrete frame - Sample ID: 3090 | RC | 39.6162 | 690.5136 | 0 | 0 | 0
D'Amico & Pomponi 9150 | Com | NA | Reinforced concrete frame - Sample ID: 3087 | RC | 31.5259 | 627.041 | 0 | 0 | 0
D'Amico & Pomponi 9149 | Com | NA | Reinforced concrete frame - Sample ID: 3084 | RC | 38.8415 | 710.1941 | 0 | 0 | 0
D'Amico & Pomponi 9148 | Com | NA | Reinforced concrete frame - Sample ID: 3080 | RC | 32.3819 | 598.8755 | 0 | 0 | 0
D'Amico & Pomponi 9147 | Com | NA | Reinforced concrete frame - Sample ID: 3076 | RC | 31.6031 | 626.9536 | 0 | 0 | 0
D'Amico & Pomponi 9146 | Com | NA | Reinforced concrete frame - Sample ID: 3072 | RC | 32.3711 | 636.9201 | 0 | 0 | 0
D'Amico & Pomponi 9145 | Com | NA | Reinforced concrete frame - Sample ID: 3070 | RC | 36.4636 | 688.7755 | 0 | 0 | 0
D'Amico & Pomponi 9144 | Com | NA | Reinforced concrete frame - Sample ID: 3061 | RC | 31.1667 | 625.3827 | 0 | 0 | 0
D'Amico & Pomponi 9143 | Com | NA | Reinforced concrete frame - Sample ID: 3060 | RC | 32.0873 | 637.3264 | 0 | 0 | 0
D'Amico & Pomponi 9142 | Com | NA | Reinforced concrete frame - Sample ID: 3055 | RC | 32.2861 | 639.0625 | 0 | 0 | 0
D'Amico & Pomponi 9141 | Com | NA | Reinforced concrete frame - Sample ID: 3054 | RC | 37.051 | 686.5511 | 0 | 0 | 0
D'Amico & Pomponi 9140 | Com | NA | Reinforced concrete frame - Sample ID: 3052 | RC | 40.5906 | 681.9792 | 0 | 0 | 0
D'Amico & Pomponi 9139 | Com | NA | Reinforced concrete frame - Sample ID: 3050 | RC | 36.7033 | 687.1831 | 0 | 0 | 0
D'Amico & Pomponi 9138 | Com | NA | Reinforced concrete frame - Sample ID: 3048 | RC | 32.2249 | 629.6583 | 0 | 0 | 0
D'Amico & Pomponi 9137 | Com | NA | Reinforced concrete frame - Sample ID: 3041 | RC | 40.2827 | 728.2219 | 0 | 0 | 0
D'Amico & Pomponi 9136 | Com | NA | Reinforced concrete frame - Sample ID: 3031 | RC | 31.6394 | 624.354 | 0 | 0 | 0
D'Amico & Pomponi 9135 | Com | NA | Reinforced concrete frame - Sample ID: 3027 | RC | 37.6638 | 693.4707 | 0 | 0 | 0
D'Amico & Pomponi 9134 | Com | NA | Reinforced concrete frame - Sample ID: 3024 | RC | 31.923 | 631.1239 | 0 | 0 | 0
D'Amico & Pomponi 9133 | Com | NA | Reinforced concrete frame - Sample ID: 3007 | RC | 34.0841 | 655.5482 | 0 | 0 | 0
D'Amico & Pomponi 9132 | Com | NA | Reinforced concrete frame - Sample ID: 3006 | RC | 32.903 | 647.1689 | 0 | 0 | 0
D'Amico & Pomponi 9131 | Com | NA | Reinforced concrete frame - Sample ID: 3004 | RC | 34.3841 | 661.7526 | 0 | 0 | 0
D'Amico & Pomponi 9130 | Com | NA | Reinforced concrete frame - Sample ID: 3000 | RC | 31.6378 | 628.8134 | 0 | 0 | 0
D'Amico & Pomponi 9129 | Com | NA | Reinforced concrete frame - Sample ID: 2994 | RC | 30.8238 | 623.494 | 0 | 0 | 0
D'Amico & Pomponi 9128 | Com | NA | Reinforced concrete frame - Sample ID: 2993 | RC | 31.4196 | 578.3749 | 0 | 0 | 0
D'Amico & Pomponi 9127 | Com | NA | Reinforced concrete frame - Sample ID: 2991 | RC | 35.6106 | 666.0933 | 0 | 0 | 0
D'Amico & Pomponi 9126 | Com | NA | Reinforced concrete frame - Sample ID: 2989 | RC | 32.0794 | 632.8664 | 0 | 0 | 0
D'Amico & Pomponi 9125 | Com | NA | Reinforced concrete frame - Sample ID: 2987 | RC | 33.2734 | 643.7449 | 0 | 0 | 0
D'Amico & Pomponi 9124 | Com | NA | Reinforced concrete frame - Sample ID: 2986 | RC | 31.6046 | 624.7984 | 0 | 0 | 0
D'Amico & Pomponi 9123 | Com | NA | Reinforced concrete frame - Sample ID: 2984 | RC | 31.2533 | 623.3104 | 0 | 0 | 0
D'Amico & Pomponi 9122 | Com | NA | Reinforced concrete frame - Sample ID: 2983 | RC | 32.7894 | 637.1634 | 0 | 0 | 0
D'Amico & Pomponi 9121 | Com | NA | Reinforced concrete frame - Sample ID: 2976 | RC | 34.0858 | 650.0429 | 0 | 0 | 0
D'Amico & Pomponi 9120 | Com | NA | Reinforced concrete frame - Sample ID: 2973 | RC | 31.2571 | 567.1528 | 0 | 0 | 0
D'Amico & Pomponi 9119 | Com | NA | Reinforced concrete frame - Sample ID: 2968 | RC | 36.1071 | 642.8667 | 0 | 0 | 0
D'Amico & Pomponi 9118 | Com | NA | Reinforced concrete frame - Sample ID: 2966 | RC | 42.0223 | 725.5754 | 0 | 0 | 0
D'Amico & Pomponi 9117 | Com | NA | Reinforced concrete frame - Sample ID: 2962 | RC | 34.9735 | 651.5766 | 0 | 0 | 0
D'Amico & Pomponi 9116 | Com | NA | Reinforced concrete frame - Sample ID: 2960 | RC | 31.4807 | 569.7018 | 0 | 0 | 0
D'Amico & Pomponi 9115 | Com | NA | Reinforced concrete frame - Sample ID: 2958 | RC | 42.2393 | 758.9241 | 0 | 0 | 0
D'Amico & Pomponi 9114 | Com | NA | Reinforced concrete frame - Sample ID: 2956 | RC | 36.3807 | 681.6419 | 0 | 0 | 0
D'Amico & Pomponi 9113 | Com | NA | Reinforced concrete frame - Sample ID: 2953 | RC | 40.8176 | 740.3872 | 0 | 0 | 0
D'Amico & Pomponi 9112 | Com | NA | Reinforced concrete frame - Sample ID: 2952 | RC | 32.1876 | 630.6202 | 0 | 0 | 0
D'Amico & Pomponi 9111 | Com | NA | Reinforced concrete frame - Sample ID: 2949 | RC | 41.3133 | 746.7357 | 0 | 0 | 0
D'Amico & Pomponi 9110 | Com | NA | Reinforced concrete frame - Sample ID: 2948 | RC | 35.9331 | 676.3128 | 0 | 0 | 0
D'Amico & Pomponi 9109 | Com | NA | Reinforced concrete frame - Sample ID: 2946 | RC | 35.491 | 635.4929 | 0 | 0 | 0
D'Amico & Pomponi 9108 | Com | NA | Reinforced concrete frame - Sample ID: 2945 | RC | 39.0476 | 712.8979 | 0 | 0 | 0
D'Amico & Pomponi 9107 | Com | NA | Reinforced concrete frame - Sample ID: 2933 | RC | 36.7411 | 692.8777 | 0 | 0 | 0
D'Amico & Pomponi 9106 | Com | NA | Reinforced concrete frame - Sample ID: 2927 | RC | 33.3681 | 649.4037 | 0 | 0 | 0
D'Amico & Pomponi 9105 | Com | NA | Reinforced concrete frame - Sample ID: 2925 | RC | 39.4274 | 708.1738 | 0 | 0 | 0
D'Amico & Pomponi 9104 | Com | NA | Reinforced concrete frame - Sample ID: 2922 | RC | 34.8999 | 665.9272 | 0 | 0 | 0
D'Amico & Pomponi 9103 | Com | NA | Reinforced concrete frame - Sample ID: 2921 | RC | 38.2551 | 703.3024 | 0 | 0 | 0
D'Amico & Pomponi 9102 | Com | NA | Reinforced concrete frame - Sample ID: 2920 | RC | 29.2187 | 601.2389 | 0 | 0 | 0
D'Amico & Pomponi 9101 | Com | NA | Reinforced concrete frame - Sample ID: 2918 | RC | 32.3395 | 641.4172 | 0 | 0 | 0
D'Amico & Pomponi 9100 | Com | NA | Reinforced concrete frame - Sample ID: 2917 | RC | 33.4 | 644.614 | 0 | 0 | 0
D'Amico & Pomponi 9099 | Com | NA | Reinforced concrete frame - Sample ID: 2914 | RC | 35.699 | 670.537 | 0 | 0 | 0
D'Amico & Pomponi 9098 | Com | NA | Reinforced concrete frame - Sample ID: 2908 | RC | 30.0823 | 611.2022 | 0 | 0 | 0
D'Amico & Pomponi 9097 | Com | NA | Reinforced concrete frame - Sample ID: 2904 | RC | 34.7447 | 666.5588 | 0 | 0 | 0
D'Amico & Pomponi 9096 | Com | NA | Reinforced concrete frame - Sample ID: 2901 | RC | 31.0255 | 624.8366 | 0 | 0 | 0
D'Amico & Pomponi 9095 | Com | NA | Reinforced concrete frame - Sample ID: 2898 | RC | 38.4473 | 702.1909 | 0 | 0 | 0
D'Amico & Pomponi 9094 | Com | NA | Reinforced concrete frame - Sample ID: 2897 | RC | 30.9522 | 596.1675 | 0 | 0 | 0
D'Amico & Pomponi 9093 | Com | NA | Reinforced concrete frame - Sample ID: 2896 | RC | 39.7695 | 717.836 | 0 | 0 | 0
D'Amico & Pomponi 9092 | Com | NA | Reinforced concrete frame - Sample ID: 2891 | RC | 30.4397 | 602.486 | 0 | 0 | 0
D'Amico & Pomponi 9091 | Com | NA | Reinforced concrete frame - Sample ID: 2889 | RC | 35.4304 | 676.3471 | 0 | 0 | 0
D'Amico & Pomponi 9090 | Com | NA | Reinforced concrete frame - Sample ID: 2886 | RC | 30.4019 | 601.4458 | 0 | 0 | 0
D'Amico & Pomponi 9089 | Com | NA | Reinforced concrete frame - Sample ID: 2885 | RC | 30.4006 | 609.6918 | 0 | 0 | 0
D'Amico & Pomponi 9088 | Com | NA | Reinforced concrete frame - Sample ID: 2883 | RC | 38.548 | 679.0424 | 0 | 0 | 0
D'Amico & Pomponi 9087 | Com | NA | Reinforced concrete frame - Sample ID: 2881 | RC | 30.913 | 620.6608 | 0 | 0 | 0
D'Amico & Pomponi 9086 | Com | NA | Reinforced concrete frame - Sample ID: 2878 | RC | 32.6917 | 607.6134 | 0 | 0 | 0
D'Amico & Pomponi 9085 | Com | NA | Reinforced concrete frame - Sample ID: 2877 | RC | 30.7805 | 619.6626 | 0 | 0 | 0
D'Amico & Pomponi 9084 | Com | NA | Reinforced concrete frame - Sample ID: 2872 | RC | 33.2113 | 649.7336 | 0 | 0 | 0
D'Amico & Pomponi 9083 | Com | NA | Reinforced concrete frame - Sample ID: 2871 | RC | 39.3078 | 665.753 | 0 | 0 | 0
D'Amico & Pomponi 9082 | Com | NA | Reinforced concrete frame - Sample ID: 2867 | RC | 38.4947 | 713.9648 | 0 | 0 | 0
D'Amico & Pomponi 9081 | Com | NA | Reinforced concrete frame - Sample ID: 2866 | RC | 40.8318 | 716.1441 | 0 | 0 | 0
D'Amico & Pomponi 9080 | Com | NA | Reinforced concrete frame - Sample ID: 2863 | RC | 34.4111 | 659.7712 | 0 | 0 | 0
D'Amico & Pomponi 9079 | Com | NA | Reinforced concrete frame - Sample ID: 2862 | RC | 33.9537 | 650.4582 | 0 | 0 | 0
D'Amico & Pomponi 9078 | Com | NA | Reinforced concrete frame - Sample ID: 2861 | RC | 30.5785 | 611.372 | 0 | 0 | 0
D'Amico & Pomponi 9077 | Com | NA | Reinforced concrete frame - Sample ID: 2858 | RC | 33.814 | 655.6054 | 0 | 0 | 0
D'Amico & Pomponi 9076 | Com | NA | Reinforced concrete frame - Sample ID: 2855 | RC | 30.663 | 584.4374 | 0 | 0 | 0
D'Amico & Pomponi 9075 | Com | NA | Reinforced concrete frame - Sample ID: 2854 | RC | 38.0963 | 707.4038 | 0 | 0 | 0
D'Amico & Pomponi 9074 | Com | NA | Reinforced concrete frame - Sample ID: 2852 | RC | 34.2067 | 657.306 | 0 | 0 | 0
D'Amico & Pomponi 9073 | Com | NA | Reinforced concrete frame - Sample ID: 2849 | RC | 32.3999 | 630.882 | 0 | 0 | 0
D'Amico & Pomponi 9072 | Com | NA | Reinforced concrete frame - Sample ID: 2847 | RC | 35.1737 | 673.0647 | 0 | 0 | 0
D'Amico & Pomponi 9071 | Com | NA | Reinforced concrete frame - Sample ID: 2846 | RC | 31.5137 | 630.6263 | 0 | 0 | 0
D'Amico & Pomponi 9070 | Com | NA | Reinforced concrete frame - Sample ID: 2839 | RC | 31.9552 | 583.8327 | 0 | 0 | 0
D'Amico & Pomponi 9069 | Com | NA | Reinforced concrete frame - Sample ID: 2833 | RC | 32.3267 | 637.417 | 0 | 0 | 0
D'Amico & Pomponi 9068 | Com | NA | Reinforced concrete frame - Sample ID: 2829 | RC | 35.2279 | 664.3346 | 0 | 0 | 0
D'Amico & Pomponi 9067 | Com | NA | Reinforced concrete frame - Sample ID: 2827 | RC | 33.7172 | 647.1061 | 0 | 0 | 0
D'Amico & Pomponi 9066 | Com | NA | Reinforced concrete frame - Sample ID: 2824 | RC | 30.3762 | 574.6084 | 0 | 0 | 0
D'Amico & Pomponi 9065 | Com | NA | Reinforced concrete frame - Sample ID: 2817 | RC | 40.0685 | 725.0333 | 0 | 0 | 0
D'Amico & Pomponi 9064 | Com | NA | Reinforced concrete frame - Sample ID: 2812 | RC | 30.2011 | 614.114 | 0 | 0 | 0
D'Amico & Pomponi 9063 | Com | NA | Reinforced concrete frame - Sample ID: 2809 | RC | 33.0642 | 640.3294 | 0 | 0 | 0
D'Amico & Pomponi 9062 | Com | NA | Reinforced concrete frame - Sample ID: 2804 | RC | 39.1148 | 720.8596 | 0 | 0 | 0
D'Amico & Pomponi 9061 | Com | NA | Reinforced concrete frame - Sample ID: 2801 | RC | 42.6197 | 750.0967 | 0 | 0 | 0
D'Amico & Pomponi 9060 | Com | NA | Reinforced concrete frame - Sample ID: 2800 | RC | 44.8623 | 779.2179 | 0 | 0 | 0
D'Amico & Pomponi 9059 | Com | NA | Reinforced concrete frame - Sample ID: 2797 | RC | 33.9509 | 659.8993 | 0 | 0 | 0
D'Amico & Pomponi 9058 | Com | NA | Reinforced concrete frame - Sample ID: 2794 | RC | 43.2778 | 759.1652 | 0 | 0 | 0
D'Amico & Pomponi 9057 | Com | NA | Reinforced concrete frame - Sample ID: 2789 | RC | 30.9473 | 615.4243 | 0 | 0 | 0
D'Amico & Pomponi 9056 | Com | NA | Reinforced concrete frame - Sample ID: 2788 | RC | 33.4746 | 637.3113 | 0 | 0 | 0
D'Amico & Pomponi 9055 | Com | NA | Reinforced concrete frame - Sample ID: 2786 | RC | 41.5926 | 722.1881 | 0 | 0 | 0
D'Amico & Pomponi 9054 | Com | NA | Reinforced concrete frame - Sample ID: 2785 | RC | 33.7303 | 647.0874 | 0 | 0 | 0
D'Amico & Pomponi 9053 | Com | NA | Reinforced concrete frame - Sample ID: 2777 | RC | 41.9966 | 740.8633 | 0 | 0 | 0
D'Amico & Pomponi 9052 | Com | NA | Reinforced concrete frame - Sample ID: 2773 | RC | 31.6448 | 570.5689 | 0 | 0 | 0
D'Amico & Pomponi 9051 | Com | NA | Reinforced concrete frame - Sample ID: 2771 | RC | 33.5402 | 616.0218 | 0 | 0 | 0
D'Amico & Pomponi 9050 | Com | NA | Reinforced concrete frame - Sample ID: 2770 | RC | 35.3246 | 670.7876 | 0 | 0 | 0
D'Amico & Pomponi 9049 | Com | NA | Reinforced concrete frame - Sample ID: 2763 | RC | 35.8257 | 672.0447 | 0 | 0 | 0
D'Amico & Pomponi 9048 | Com | NA | Reinforced concrete frame - Sample ID: 2761 | RC | 30.4953 | 612.9574 | 0 | 0 | 0
D'Amico & Pomponi 9047 | Com | NA | Reinforced concrete frame - Sample ID: 2758 | RC | 33.2063 | 642.0458 | 0 | 0 | 0
D'Amico & Pomponi 9046 | Com | NA | Reinforced concrete frame - Sample ID: 2757 | RC | 35.7152 | 680.6438 | 0 | 0 | 0
D'Amico & Pomponi 9045 | Com | NA | Reinforced concrete frame - Sample ID: 2756 | RC | 34.6074 | 667.5951 | 0 | 0 | 0
D'Amico & Pomponi 9044 | Com | NA | Reinforced concrete frame - Sample ID: 2741 | RC | 30.166 | 612.0482 | 0 | 0 | 0
D'Amico & Pomponi 9043 | Com | NA | Reinforced concrete frame - Sample ID: 2738 | RC | 39.402 | 718.3633 | 0 | 0 | 0
D'Amico & Pomponi 9042 | Com | NA | Reinforced concrete frame - Sample ID: 2736 | RC | 31.0028 | 624.0172 | 0 | 0 | 0
D'Amico & Pomponi 9041 | Com | NA | Reinforced concrete frame - Sample ID: 2730 | RC | 31.4769 | 631.1994 | 0 | 0 | 0
D'Amico & Pomponi 9040 | Com | NA | Reinforced concrete frame - Sample ID: 2729 | RC | 37.9095 | 698.0712 | 0 | 0 | 0
D'Amico & Pomponi 9039 | Com | NA | Reinforced concrete frame - Sample ID: 2726 | RC | 30.8126 | 618.8625 | 0 | 0 | 0
D'Amico & Pomponi 9038 | Com | NA | Reinforced concrete frame - Sample ID: 2724 | RC | 32.5602 | 634.7545 | 0 | 0 | 0
D'Amico & Pomponi 9037 | Com | NA | Reinforced concrete frame - Sample ID: 2721 | RC | 32.3805 | 631.4368 | 0 | 0 | 0
D'Amico & Pomponi 9036 | Com | NA | Reinforced concrete frame - Sample ID: 2716 | RC | 39.5067 | 726.0382 | 0 | 0 | 0
D'Amico & Pomponi 9035 | Com | NA | Reinforced concrete frame - Sample ID: 2710 | RC | 39.757 | 725.4333 | 0 | 0 | 0
D'Amico & Pomponi 9034 | Com | NA | Reinforced concrete frame - Sample ID: 2707 | RC | 41.5707 | 739.9426 | 0 | 0 | 0
D'Amico & Pomponi 9033 | Com | NA | Reinforced concrete frame - Sample ID: 2704 | RC | 31.2087 | 619.6907 | 0 | 0 | 0
D'Amico & Pomponi 9032 | Com | NA | Reinforced concrete frame - Sample ID: 2696 | RC | 32.801 | 645.4044 | 0 | 0 | 0
D'Amico & Pomponi 9031 | Com | NA | Reinforced concrete frame - Sample ID: 2691 | RC | 30.1071 | 613.7894 | 0 | 0 | 0
D'Amico & Pomponi 9030 | Com | NA | Reinforced concrete frame - Sample ID: 2689 | RC | 38.6068 | 707.9802 | 0 | 0 | 0
D'Amico & Pomponi 9029 | Com | NA | Reinforced concrete frame - Sample ID: 2681 | RC | 31.1744 | 609.2422 | 0 | 0 | 0
D'Amico & Pomponi 9028 | Com | NA | Reinforced concrete frame - Sample ID: 2680 | RC | 43.3198 | 768.7478 | 0 | 0 | 0
D'Amico & Pomponi 9027 | Com | NA | Reinforced concrete frame - Sample ID: 2677 | RC | 35.5557 | 624.3352 | 0 | 0 | 0
D'Amico & Pomponi 9026 | Com | NA | Reinforced concrete frame - Sample ID: 2676 | RC | 38.4535 | 712.2565 | 0 | 0 | 0
D'Amico & Pomponi 9025 | Com | NA | Reinforced concrete frame - Sample ID: 2672 | RC | 42.7075 | 749.1058 | 0 | 0 | 0
D'Amico & Pomponi 9024 | Com | NA | Reinforced concrete frame - Sample ID: 2668 | RC | 31.5553 | 600.8818 | 0 | 0 | 0
D'Amico & Pomponi 9023 | Com | NA | Reinforced concrete frame - Sample ID: 2666 | RC | 31.3633 | 625.2263 | 0 | 0 | 0
D'Amico & Pomponi 9022 | Com | NA | Reinforced concrete frame - Sample ID: 2663 | RC | 41.4523 | 749.5652 | 0 | 0 | 0
D'Amico & Pomponi 9021 | Com | NA | Reinforced concrete frame - Sample ID: 2662 | RC | 36.7325 | 638.7735 | 0 | 0 | 0
D'Amico & Pomponi 9020 | Com | NA | Reinforced concrete frame - Sample ID: 2661 | RC | 32.0782 | 625.5581 | 0 | 0 | 0
D'Amico & Pomponi 9019 | Com | NA | Reinforced concrete frame - Sample ID: 2659 | RC | 30.8694 | 619.1795 | 0 | 0 | 0
D'Amico & Pomponi 9018 | Com | NA | Reinforced concrete frame - Sample ID: 2654 | RC | 29.851 | 609.7211 | 0 | 0 | 0
D'Amico & Pomponi 9017 | Com | NA | Reinforced concrete frame - Sample ID: 2649 | RC | 37.304 | 700.7206 | 0 | 0 | 0
D'Amico & Pomponi 9016 | Com | NA | Reinforced concrete frame - Sample ID: 2648 | RC | 34.9653 | 660.5675 | 0 | 0 | 0
D'Amico & Pomponi 9015 | Com | NA | Reinforced concrete frame - Sample ID: 2643 | RC | 31.7754 | 625.9132 | 0 | 0 | 0
D'Amico & Pomponi 9014 | Com | NA | Reinforced concrete frame - Sample ID: 2642 | RC | 31.8407 | 633.9349 | 0 | 0 | 0
D'Amico & Pomponi 9013 | Com | NA | Reinforced concrete frame - Sample ID: 2637 | RC | 34.1934 | 653.2003 | 0 | 0 | 0
D'Amico & Pomponi 9012 | Com | NA | Reinforced concrete frame - Sample ID: 2635 | RC | 33.6201 | 651.8005 | 0 | 0 | 0
D'Amico & Pomponi 9011 | Com | NA | Reinforced concrete frame - Sample ID: 2632 | RC | 41.7028 | 741.7628 | 0 | 0 | 0
D'Amico & Pomponi 9010 | Com | NA | Reinforced concrete frame - Sample ID: 2628 | RC | 33.562 | 650.9034 | 0 | 0 | 0
D'Amico & Pomponi 9009 | Com | NA | Reinforced concrete frame - Sample ID: 2621 | RC | 39.0919 | 709.3062 | 0 | 0 | 0
D'Amico & Pomponi 9008 | Com | NA | Reinforced concrete frame - Sample ID: 2620 | RC | 33.3176 | 639.8543 | 0 | 0 | 0
D'Amico & Pomponi 9007 | Com | NA | Reinforced concrete frame - Sample ID: 2618 | RC | 36.832 | 675.9455 | 0 | 0 | 0
D'Amico & Pomponi 9006 | Com | NA | Reinforced concrete frame - Sample ID: 2616 | RC | 33.9559 | 648.7803 | 0 | 0 | 0
D'Amico & Pomponi 9005 | Com | NA | Reinforced concrete frame - Sample ID: 2615 | RC | 32.8326 | 646.253 | 0 | 0 | 0
D'Amico & Pomponi 9004 | Com | NA | Reinforced concrete frame - Sample ID: 2612 | RC | 37.2819 | 646.9216 | 0 | 0 | 0
D'Amico & Pomponi 9003 | Com | NA | Reinforced concrete frame - Sample ID: 2608 | RC | 37.1678 | 664.0614 | 0 | 0 | 0
D'Amico & Pomponi 9002 | Com | NA | Reinforced concrete frame - Sample ID: 2607 | RC | 36.3111 | 683.1817 | 0 | 0 | 0
D'Amico & Pomponi 9001 | Com | NA | Reinforced concrete frame - Sample ID: 2599 | RC | 36.8203 | 684.3047 | 0 | 0 | 0
D'Amico & Pomponi 9000 | Com | NA | Reinforced concrete frame - Sample ID: 2597 | RC | 32.3606 | 638.2664 | 0 | 0 | 0
D'Amico & Pomponi 8999 | Com | NA | Reinforced concrete frame - Sample ID: 2594 | RC | 37.1991 | 688.0302 | 0 | 0 | 0
D'Amico & Pomponi 8998 | Com | NA | Reinforced concrete frame - Sample ID: 2590 | RC | 42.3418 | 754.5318 | 0 | 0 | 0
D'Amico & Pomponi 8997 | Com | NA | Reinforced concrete frame - Sample ID: 2587 | RC | 42.6528 | 738.3903 | 0 | 0 | 0
D'Amico & Pomponi 8996 | Com | NA | Reinforced concrete frame - Sample ID: 2579 | RC | 31.9963 | 627.8061 | 0 | 0 | 0
D'Amico & Pomponi 8995 | Com | NA | Reinforced concrete frame - Sample ID: 2576 | RC | 41.1508 | 731.8964 | 0 | 0 | 0
D'Amico & Pomponi 8994 | Com | NA | Reinforced concrete frame - Sample ID: 2575 | RC | 38.3502 | 673.966 | 0 | 0 | 0
D'Amico & Pomponi 8993 | Com | NA | Reinforced concrete frame - Sample ID: 2571 | RC | 40.6716 | 729.582 | 0 | 0 | 0
D'Amico & Pomponi 8992 | Com | NA | Reinforced concrete frame - Sample ID: 2567 | RC | 33.3529 | 644.2664 | 0 | 0 | 0
D'Amico & Pomponi 8991 | Com | NA | Reinforced concrete frame - Sample ID: 2566 | RC | 37.5813 | 692.9176 | 0 | 0 | 0
D'Amico & Pomponi 8990 | Com | NA | Reinforced concrete frame - Sample ID: 2564 | RC | 39.0097 | 715.5876 | 0 | 0 | 0
D'Amico & Pomponi 8989 | Com | NA | Reinforced concrete frame - Sample ID: 2563 | RC | 38.92 | 705.5204 | 0 | 0 | 0
D'Amico & Pomponi 8988 | Com | NA | Reinforced concrete frame - Sample ID: 2557 | RC | 34.4188 | 663.9077 | 0 | 0 | 0
D'Amico & Pomponi 8987 | Com | NA | Reinforced concrete frame - Sample ID: 2551 | RC | 33.8323 | 625.8508 | 0 | 0 | 0
D'Amico & Pomponi 8986 | Com | NA | Reinforced concrete frame - Sample ID: 2550 | RC | 32.7931 | 638.1007 | 0 | 0 | 0
D'Amico & Pomponi 8985 | Com | NA | Reinforced concrete frame - Sample ID: 2548 | RC | 33.9343 | 648.8184 | 0 | 0 | 0
D'Amico & Pomponi 8984 | Com | NA | Reinforced concrete frame - Sample ID: 2538 | RC | 35.1452 | 662.3656 | 0 | 0 | 0
D'Amico & Pomponi 8983 | Com | NA | Reinforced concrete frame - Sample ID: 2537 | RC | 32.2097 | 629.1761 | 0 | 0 | 0
D'Amico & Pomponi 8982 | Com | NA | Reinforced concrete frame - Sample ID: 2534 | RC | 40.7557 | 740.4098 | 0 | 0 | 0
D'Amico & Pomponi 8981 | Com | NA | Reinforced concrete frame - Sample ID: 2526 | RC | 31.9297 | 628.8722 | 0 | 0 | 0
D'Amico & Pomponi 8980 | Com | NA | Reinforced concrete frame - Sample ID: 2525 | RC | 43.0154 | 760.5535 | 0 | 0 | 0
D'Amico & Pomponi 8979 | Com | NA | Reinforced concrete frame - Sample ID: 2524 | RC | 34.1173 | 635.5355 | 0 | 0 | 0
D'Amico & Pomponi 8978 | Com | NA | Reinforced concrete frame - Sample ID: 2519 | RC | 30.9509 | 620.2278 | 0 | 0 | 0
D'Amico & Pomponi 8977 | Com | NA | Reinforced concrete frame - Sample ID: 2517 | RC | 39.246 | 714.9778 | 0 | 0 | 0
D'Amico & Pomponi 8976 | Com | NA | Reinforced concrete frame - Sample ID: 2512 | RC | 41.9164 | 744.1382 | 0 | 0 | 0
D'Amico & Pomponi 8975 | Com | NA | Reinforced concrete frame - Sample ID: 2510 | RC | 35.1637 | 623.6516 | 0 | 0 | 0
D'Amico & Pomponi 8974 | Com | NA | Reinforced concrete frame - Sample ID: 2503 | RC | 45.9043 | 782.2375 | 0 | 0 | 0
D'Amico & Pomponi 8973 | Com | NA | Reinforced concrete frame - Sample ID: 2502 | RC | 32.5985 | 637.6311 | 0 | 0 | 0
D'Amico & Pomponi 8972 | Com | NA | Reinforced concrete frame - Sample ID: 2499 | RC | 29.8837 | 554.8646 | 0 | 0 | 0
D'Amico & Pomponi 8971 | Com | NA | Reinforced concrete frame - Sample ID: 2496 | RC | 32.2033 | 638.2079 | 0 | 0 | 0
D'Amico & Pomponi 8970 | Com | NA | Reinforced concrete frame - Sample ID: 2494 | RC | 39.6711 | 721.3736 | 0 | 0 | 0
D'Amico & Pomponi 8969 | Com | NA | Reinforced concrete frame - Sample ID: 2491 | RC | 30.243 | 605.8577 | 0 | 0 | 0
D'Amico & Pomponi 8968 | Com | NA | Reinforced concrete frame - Sample ID: 2486 | RC | 32.8869 | 642.1641 | 0 | 0 | 0
D'Amico & Pomponi 8967 | Com | NA | Reinforced concrete frame - Sample ID: 2482 | RC | 37.4465 | 694.5564 | 0 | 0 | 0
D'Amico & Pomponi 8966 | Com | NA | Reinforced concrete frame - Sample ID: 2481 | RC | 33.0413 | 644.3289 | 0 | 0 | 0
D'Amico & Pomponi 8965 | Com | NA | Reinforced concrete frame - Sample ID: 2477 | RC | 30.8963 | 590.0163 | 0 | 0 | 0
D'Amico & Pomponi 8964 | Com | NA | Reinforced concrete frame - Sample ID: 2474 | RC | 32.0924 | 637.7591 | 0 | 0 | 0
D'Amico & Pomponi 8963 | Com | NA | Reinforced concrete frame - Sample ID: 2461 | RC | 42.6839 | 763.8062 | 0 | 0 | 0
D'Amico & Pomponi 8962 | Com | NA | Reinforced concrete frame - Sample ID: 2457 | RC | 31.9231 | 625.3216 | 0 | 0 | 0
D'Amico & Pomponi 8961 | Com | NA | Reinforced concrete frame - Sample ID: 2452 | RC | 29.7555 | 604.2323 | 0 | 0 | 0
D'Amico & Pomponi 8960 | Com | NA | Reinforced concrete frame - Sample ID: 2448 | RC | 37.7808 | 699.8745 | 0 | 0 | 0
D'Amico & Pomponi 8959 | Com | NA | Reinforced concrete frame - Sample ID: 2445 | RC | 37.1571 | 693.8867 | 0 | 0 | 0
D'Amico & Pomponi 8958 | Com | NA | Reinforced concrete frame - Sample ID: 2441 | RC | 35.7562 | 669.7224 | 0 | 0 | 0
D'Amico & Pomponi 8957 | Com | NA | Reinforced concrete frame - Sample ID: 2439 | RC | 38.6719 | 716.1141 | 0 | 0 | 0
D'Amico & Pomponi 8956 | Com | NA | Reinforced concrete frame - Sample ID: 2433 | RC | 31.5781 | 626.1244 | 0 | 0 | 0
D'Amico & Pomponi 8955 | Com | NA | Reinforced concrete frame - Sample ID: 2432 | RC | 36.1085 | 674.743 | 0 | 0 | 0
D'Amico & Pomponi 8954 | Com | NA | Reinforced concrete frame - Sample ID: 2420 | RC | 33.9652 | 649.3614 | 0 | 0 | 0
D'Amico & Pomponi 8953 | Com | NA | Reinforced concrete frame - Sample ID: 2415 | RC | 36.3887 | 683.8261 | 0 | 0 | 0
D'Amico & Pomponi 8952 | Com | NA | Reinforced concrete frame - Sample ID: 2408 | RC | 30.7415 | 618.3303 | 0 | 0 | 0
D'Amico & Pomponi 8951 | Com | NA | Reinforced concrete frame - Sample ID: 2407 | RC | 31.081 | 592.588 | 0 | 0 | 0
D'Amico & Pomponi 8950 | Com | NA | Reinforced concrete frame - Sample ID: 2406 | RC | 40.1116 | 720.7991 | 0 | 0 | 0
D'Amico & Pomponi 8949 | Com | NA | Reinforced concrete frame - Sample ID: 2404 | RC | 36.1935 | 681.0121 | 0 | 0 | 0
D'Amico & Pomponi 8948 | Com | NA | Reinforced concrete frame - Sample ID: 2402 | RC | 34.2946 | 659.8316 | 0 | 0 | 0
D'Amico & Pomponi 8947 | Com | NA | Reinforced concrete frame - Sample ID: 2399 | RC | 40.0531 | 731.8824 | 0 | 0 | 0
D'Amico & Pomponi 8946 | Com | NA | Reinforced concrete frame - Sample ID: 2395 | RC | 29.9781 | 609.958 | 0 | 0 | 0
D'Amico & Pomponi 8945 | Com | NA | Reinforced concrete frame - Sample ID: 2393 | RC | 32.9841 | 612.539 | 0 | 0 | 0
D'Amico & Pomponi 8944 | Com | NA | Reinforced concrete frame - Sample ID: 2392 | RC | 36.2516 | 684.9046 | 0 | 0 | 0
D'Amico & Pomponi 8943 | Com | NA | Reinforced concrete frame - Sample ID: 2391 | RC | 34.909 | 659.7015 | 0 | 0 | 0
D'Amico & Pomponi 8942 | Com | NA | Reinforced concrete frame - Sample ID: 2383 | RC | 33.992 | 656.2878 | 0 | 0 | 0
D'Amico & Pomponi 8941 | Com | NA | Reinforced concrete frame - Sample ID: 2376 | RC | 33.4349 | 645.9381 | 0 | 0 | 0
D'Amico & Pomponi 8940 | Com | NA | Reinforced concrete frame - Sample ID: 2371 | RC | 34.7181 | 631.301 | 0 | 0 | 0
D'Amico & Pomponi 8939 | Com | NA | Reinforced concrete frame - Sample ID: 2369 | RC | 30.229 | 615.2022 | 0 | 0 | 0
D'Amico & Pomponi 8938 | Com | NA | Reinforced concrete frame - Sample ID: 2368 | RC | 33.3506 | 653.0042 | 0 | 0 | 0
D'Amico & Pomponi 8937 | Com | NA | Reinforced concrete frame - Sample ID: 2359 | RC | 31.2583 | 618.752 | 0 | 0 | 0
D'Amico & Pomponi 8936 | Com | NA | Reinforced concrete frame - Sample ID: 2351 | RC | 39.8553 | 716.4724 | 0 | 0 | 0
D'Amico & Pomponi 8935 | Com | NA | Reinforced concrete frame - Sample ID: 2346 | RC | 42.7231 | 754.2174 | 0 | 0 | 0
D'Amico & Pomponi 8934 | Com | NA | Reinforced concrete frame - Sample ID: 2342 | RC | 36.5841 | 669.8082 | 0 | 0 | 0
D'Amico & Pomponi 8933 | Com | NA | Reinforced concrete frame - Sample ID: 2339 | RC | 33.103 | 651.1853 | 0 | 0 | 0
D'Amico & Pomponi 8932 | Com | NA | Reinforced concrete frame - Sample ID: 2338 | RC | 32.668 | 636.2969 | 0 | 0 | 0
D'Amico & Pomponi 8931 | Com | NA | Reinforced concrete frame - Sample ID: 2335 | RC | 36.9076 | 682.044 | 0 | 0 | 0
D'Amico & Pomponi 8930 | Com | NA | Reinforced concrete frame - Sample ID: 2333 | RC | 32.7763 | 615.8113 | 0 | 0 | 0
D'Amico & Pomponi 8929 | Com | NA | Reinforced concrete frame - Sample ID: 2326 | RC | 34.1895 | 655.7775 | 0 | 0 | 0
D'Amico & Pomponi 8928 | Com | NA | Reinforced concrete frame - Sample ID: 2325 | RC | 29.5704 | 608.0332 | 0 | 0 | 0
D'Amico & Pomponi 8927 | Com | NA | Reinforced concrete frame - Sample ID: 2317 | RC | 34.5542 | 666.5118 | 0 | 0 | 0
D'Amico & Pomponi 8926 | Com | NA | Reinforced concrete frame - Sample ID: 2316 | RC | 38.9181 | 660.6026 | 0 | 0 | 0
D'Amico & Pomponi 8925 | Com | NA | Reinforced concrete frame - Sample ID: 2315 | RC | 32.5373 | 643.4647 | 0 | 0 | 0
D'Amico & Pomponi 8924 | Com | NA | Reinforced concrete frame - Sample ID: 2310 | RC | 32.3742 | 640.1623 | 0 | 0 | 0
D'Amico & Pomponi 8923 | Com | NA | Reinforced concrete frame - Sample ID: 2306 | RC | 29.7228 | 554.2086 | 0 | 0 | 0
D'Amico & Pomponi 8922 | Com | NA | Reinforced concrete frame - Sample ID: 2302 | RC | 32.9565 | 626.5861 | 0 | 0 | 0
D'Amico & Pomponi 8921 | Com | NA | Reinforced concrete frame - Sample ID: 2301 | RC | 39.3832 | 714.0387 | 0 | 0 | 0
D'Amico & Pomponi 8920 | Com | NA | Reinforced concrete frame - Sample ID: 2300 | RC | 32.9834 | 646.7624 | 0 | 0 | 0
D'Amico & Pomponi 8919 | Com | NA | Reinforced concrete frame - Sample ID: 2296 | RC | 29.7083 | 608.6272 | 0 | 0 | 0
D'Amico & Pomponi 8918 | Com | NA | Reinforced concrete frame - Sample ID: 2295 | RC | 41.3409 | 735.3521 | 0 | 0 | 0
D'Amico & Pomponi 8917 | Com | NA | Reinforced concrete frame - Sample ID: 2292 | RC | 35.5605 | 670.4639 | 0 | 0 | 0
D'Amico & Pomponi 8916 | Com | NA | Reinforced concrete frame - Sample ID: 2287 | RC | 31.0969 | 571.4818 | 0 | 0 | 0
D'Amico & Pomponi 8915 | Com | NA | Reinforced concrete frame - Sample ID: 2286 | RC | 30.8879 | 619.5772 | 0 | 0 | 0
D'Amico & Pomponi 8914 | Com | NA | Reinforced concrete frame - Sample ID: 2285 | RC | 31.4857 | 627.0656 | 0 | 0 | 0
D'Amico & Pomponi 8913 | Com | NA | Reinforced concrete frame - Sample ID: 2280 | RC | 35.0984 | 665.6254 | 0 | 0 | 0
D'Amico & Pomponi 8912 | Com | NA | Reinforced concrete frame - Sample ID: 2276 | RC | 31.3981 | 626.3967 | 0 | 0 | 0
D'Amico & Pomponi 8911 | Com | NA | Reinforced concrete frame - Sample ID: 2274 | RC | 30.8144 | 619.8973 | 0 | 0 | 0
D'Amico & Pomponi 8910 | Com | NA | Reinforced concrete frame - Sample ID: 2264 | RC | 34.6144 | 657.6356 | 0 | 0 | 0
D'Amico & Pomponi 8909 | Com | NA | Reinforced concrete frame - Sample ID: 2263 | RC | 40.1846 | 734.0672 | 0 | 0 | 0
D'Amico & Pomponi 8908 | Com | NA | Reinforced concrete frame - Sample ID: 2262 | RC | 31.7663 | 630.7564 | 0 | 0 | 0
D'Amico & Pomponi 8907 | Com | NA | Reinforced concrete frame - Sample ID: 2261 | RC | 33.5508 | 653.8734 | 0 | 0 | 0
D'Amico & Pomponi 8906 | Com | NA | Reinforced concrete frame - Sample ID: 2260 | RC | 33.2967 | 624.8599 | 0 | 0 | 0
D'Amico & Pomponi 8905 | Com | NA | Reinforced concrete frame - Sample ID: 2256 | RC | 29.2291 | 603.6103 | 0 | 0 | 0
D'Amico & Pomponi 8904 | Com | NA | Reinforced concrete frame - Sample ID: 2252 | RC | 39.5358 | 719.2022 | 0 | 0 | 0
D'Amico & Pomponi 8903 | Com | NA | Reinforced concrete frame - Sample ID: 2249 | RC | 41.5908 | 751.2607 | 0 | 0 | 0
D'Amico & Pomponi 8902 | Com | NA | Reinforced concrete frame - Sample ID: 2244 | RC | 34.5676 | 668.2074 | 0 | 0 | 0
D'Amico & Pomponi 8901 | Com | NA | Reinforced concrete frame - Sample ID: 2236 | RC | 32.4325 | 639.8753 | 0 | 0 | 0
D'Amico & Pomponi 8900 | Com | NA | Reinforced concrete frame - Sample ID: 2234 | RC | 36.9266 | 683.167 | 0 | 0 | 0
D'Amico & Pomponi 8899 | Com | NA | Reinforced concrete frame - Sample ID: 2233 | RC | 39.681 | 717.9619 | 0 | 0 | 0
D'Amico & Pomponi 8898 | Com | NA | Reinforced concrete frame - Sample ID: 2229 | RC | 40.4438 | 727.2858 | 0 | 0 | 0
D'Amico & Pomponi 8897 | Com | NA | Reinforced concrete frame - Sample ID: 2223 | RC | 35.7756 | 671.9666 | 0 | 0 | 0
D'Amico & Pomponi 8896 | Com | NA | Reinforced concrete frame - Sample ID: 2218 | RC | 30.6995 | 621.4381 | 0 | 0 | 0
D'Amico & Pomponi 8895 | Com | NA | Reinforced concrete frame - Sample ID: 2217 | RC | 42.5906 | 762.4064 | 0 | 0 | 0
D'Amico & Pomponi 8894 | Com | NA | Reinforced concrete frame - Sample ID: 2212 | RC | 33.0398 | 603.4961 | 0 | 0 | 0
D'Amico & Pomponi 8893 | Com | NA | Reinforced concrete frame - Sample ID: 2211 | RC | 40.7094 | 730.331 | 0 | 0 | 0
D'Amico & Pomponi 8892 | Com | NA | Reinforced concrete frame - Sample ID: 2210 | RC | 37.1153 | 650.3913 | 0 | 0 | 0
D'Amico & Pomponi 8891 | Com | NA | Reinforced concrete frame - Sample ID: 2209 | RC | 37.1853 | 697.218 | 0 | 0 | 0
D'Amico & Pomponi 8890 | Com | NA | Reinforced concrete frame - Sample ID: 2208 | RC | 37.4058 | 700.916 | 0 | 0 | 0
D'Amico & Pomponi 8889 | Com | NA | Reinforced concrete frame - Sample ID: 2206 | RC | 35.8149 | 676.5263 | 0 | 0 | 0
D'Amico & Pomponi 8888 | Com | NA | Reinforced concrete frame - Sample ID: 2203 | RC | 37.2051 | 649.6249 | 0 | 0 | 0
D'Amico & Pomponi 8887 | Com | NA | Reinforced concrete frame - Sample ID: 2198 | RC | 35.6184 | 673.6311 | 0 | 0 | 0
D'Amico & Pomponi 8886 | Com | NA | Reinforced concrete frame - Sample ID: 2192 | RC | 37.3208 | 693.7757 | 0 | 0 | 0
D'Amico & Pomponi 8885 | Com | NA | Reinforced concrete frame - Sample ID: 2191 | RC | 38.3766 | 708.1359 | 0 | 0 | 0
D'Amico & Pomponi 8884 | Com | NA | Reinforced concrete frame - Sample ID: 2186 | RC | 35.6349 | 678.4783 | 0 | 0 | 0
D'Amico & Pomponi 8883 | Com | NA | Reinforced concrete frame - Sample ID: 2184 | RC | 35.8339 | 677.4489 | 0 | 0 | 0
D'Amico & Pomponi 8882 | Com | NA | Reinforced concrete frame - Sample ID: 2182 | RC | 33.6254 | 647.6916 | 0 | 0 | 0
D'Amico & Pomponi 8881 | Com | NA | Reinforced concrete frame - Sample ID: 2179 | RC | 31.3896 | 594 | 0 | 0 | 0
D'Amico & Pomponi 8880 | Com | NA | Reinforced concrete frame - Sample ID: 2176 | RC | 32.8509 | 641.2928 | 0 | 0 | 0
D'Amico & Pomponi 8879 | Com | NA | Reinforced concrete frame - Sample ID: 2173 | RC | 31.4546 | 626.6097 | 0 | 0 | 0
D'Amico & Pomponi 8878 | Com | NA | Reinforced concrete frame - Sample ID: 2170 | RC | 32.7917 | 636.0907 | 0 | 0 | 0
D'Amico & Pomponi 8877 | Com | NA | Reinforced concrete frame - Sample ID: 2168 | RC | 36.0752 | 666.1323 | 0 | 0 | 0
D'Amico & Pomponi 8876 | Com | NA | Reinforced concrete frame - Sample ID: 2166 | RC | 32.1978 | 635.034 | 0 | 0 | 0
D'Amico & Pomponi 8875 | Com | NA | Reinforced concrete frame - Sample ID: 2165 | RC | 44.4646 | 772.3639 | 0 | 0 | 0
D'Amico & Pomponi 8874 | Com | NA | Reinforced concrete frame - Sample ID: 2155 | RC | 34.0014 | 655.8562 | 0 | 0 | 0
D'Amico & Pomponi 8873 | Com | NA | Reinforced concrete frame - Sample ID: 2153 | RC | 33.4134 | 650.0669 | 0 | 0 | 0
D'Amico & Pomponi 8872 | Com | NA | Reinforced concrete frame - Sample ID: 2151 | RC | 32.0849 | 633.7012 | 0 | 0 | 0
D'Amico & Pomponi 8871 | Com | NA | Reinforced concrete frame - Sample ID: 2143 | RC | 35.2997 | 668.1879 | 0 | 0 | 0
D'Amico & Pomponi 8870 | Com | NA | Reinforced concrete frame - Sample ID: 2140 | RC | 33.5957 | 652.4487 | 0 | 0 | 0
D'Amico & Pomponi 8869 | Com | NA | Reinforced concrete frame - Sample ID: 2139 | RC | 43.1228 | 752.8268 | 0 | 0 | 0
D'Amico & Pomponi 8868 | Com | NA | Reinforced concrete frame - Sample ID: 2137 | RC | 34.9406 | 613.4069 | 0 | 0 | 0
D'Amico & Pomponi 8867 | Com | NA | Reinforced concrete frame - Sample ID: 2135 | RC | 40.5735 | 705.3693 | 0 | 0 | 0
D'Amico & Pomponi 8866 | Com | NA | Reinforced concrete frame - Sample ID: 2133 | RC | 30.1697 | 568.4841 | 0 | 0 | 0
D'Amico & Pomponi 8865 | Com | NA | Reinforced concrete frame - Sample ID: 2132 | RC | 34.4775 | 648.1458 | 0 | 0 | 0
D'Amico & Pomponi 8864 | Com | NA | Reinforced concrete frame - Sample ID: 2130 | RC | 34.8767 | 665.5046 | 0 | 0 | 0
D'Amico & Pomponi 8863 | Com | NA | Reinforced concrete frame - Sample ID: 2123 | RC | 30.7842 | 609.3916 | 0 | 0 | 0
D'Amico & Pomponi 8862 | Com | NA | Reinforced concrete frame - Sample ID: 2121 | RC | 31.5174 | 622.7555 | 0 | 0 | 0
D'Amico & Pomponi 8861 | Com | NA | Reinforced concrete frame - Sample ID: 2120 | RC | 30.8377 | 616.1111 | 0 | 0 | 0
D'Amico & Pomponi 8860 | Com | NA | Reinforced concrete frame - Sample ID: 2119 | RC | 34.4964 | 662.1218 | 0 | 0 | 0
D'Amico & Pomponi 8859 | Com | NA | Reinforced concrete frame - Sample ID: 2118 | RC | 30.014 | 587.4305 | 0 | 0 | 0
D'Amico & Pomponi 8858 | Com | NA | Reinforced concrete frame - Sample ID: 2111 | RC | 31.3361 | 629.6088 | 0 | 0 | 0
D'Amico & Pomponi 8857 | Com | NA | Reinforced concrete frame - Sample ID: 2107 | RC | 31.0577 | 616.9589 | 0 | 0 | 0
D'Amico & Pomponi 8856 | Com | NA | Reinforced concrete frame - Sample ID: 2099 | RC | 30.4093 | 617.1686 | 0 | 0 | 0
D'Amico & Pomponi 8855 | Com | NA | Reinforced concrete frame - Sample ID: 2094 | RC | 31.7051 | 628.0223 | 0 | 0 | 0
D'Amico & Pomponi 8854 | Com | NA | Reinforced concrete frame - Sample ID: 2093 | RC | 34.0239 | 651.4445 | 0 | 0 | 0
D'Amico & Pomponi 8853 | Com | NA | Reinforced concrete frame - Sample ID: 2090 | RC | 37.2603 | 686.8696 | 0 | 0 | 0
D'Amico & Pomponi 8852 | Com | NA | Reinforced concrete frame - Sample ID: 2089 | RC | 32.283 | 614.0741 | 0 | 0 | 0
D'Amico & Pomponi 8851 | Com | NA | Reinforced concrete frame - Sample ID: 2087 | RC | 30.6238 | 620.6355 | 0 | 0 | 0
D'Amico & Pomponi 8850 | Com | NA | Reinforced concrete frame - Sample ID: 2084 | RC | 33.7295 | 606.673 | 0 | 0 | 0
D'Amico & Pomponi 8849 | Com | NA | Reinforced concrete frame - Sample ID: 2073 | RC | 39.9795 | 725.031 | 0 | 0 | 0
D'Amico & Pomponi 8848 | Com | NA | Reinforced concrete frame - Sample ID: 2069 | RC | 32.2287 | 618.1943 | 0 | 0 | 0
D'Amico & Pomponi 8847 | Com | NA | Reinforced concrete frame - Sample ID: 2067 | RC | 40.1025 | 726.8284 | 0 | 0 | 0
D'Amico & Pomponi 8846 | Com | NA | Reinforced concrete frame - Sample ID: 2060 | RC | 43.7916 | 768.6379 | 0 | 0 | 0
D'Amico & Pomponi 8845 | Com | NA | Reinforced concrete frame - Sample ID: 2059 | RC | 30.2322 | 613.1025 | 0 | 0 | 0
D'Amico & Pomponi 8844 | Com | NA | Reinforced concrete frame - Sample ID: 2053 | RC | 38.022 | 704.5366 | 0 | 0 | 0
D'Amico & Pomponi 8843 | Com | NA | Reinforced concrete frame - Sample ID: 2052 | RC | 31.9185 | 616.5463 | 0 | 0 | 0
D'Amico & Pomponi 8842 | Com | NA | Reinforced concrete frame - Sample ID: 2046 | RC | 36.4887 | 649.9805 | 0 | 0 | 0
D'Amico & Pomponi 8841 | Com | NA | Reinforced concrete frame - Sample ID: 2043 | RC | 30.9374 | 618.9385 | 0 | 0 | 0
D'Amico & Pomponi 8840 | Com | NA | Reinforced concrete frame - Sample ID: 2040 | RC | 30.6627 | 581.916 | 0 | 0 | 0
D'Amico & Pomponi 8839 | Com | NA | Reinforced concrete frame - Sample ID: 2038 | RC | 33.0493 | 639.3269 | 0 | 0 | 0
D'Amico & Pomponi 8838 | Com | NA | Reinforced concrete frame - Sample ID: 2037 | RC | 39.1527 | 715.8272 | 0 | 0 | 0
D'Amico & Pomponi 8837 | Com | NA | Reinforced concrete frame - Sample ID: 2036 | RC | 37.7542 | 657.6822 | 0 | 0 | 0
D'Amico & Pomponi 8836 | Com | NA | Reinforced concrete frame - Sample ID: 2029 | RC | 39.9558 | 720.6625 | 0 | 0 | 0
D'Amico & Pomponi 8835 | Com | NA | Reinforced concrete frame - Sample ID: 2026 | RC | 36.6217 | 688.4008 | 0 | 0 | 0
D'Amico & Pomponi 8834 | Com | NA | Reinforced concrete frame - Sample ID: 2023 | RC | 39.7713 | 696.6816 | 0 | 0 | 0
D'Amico & Pomponi 8833 | Com | NA | Reinforced concrete frame - Sample ID: 2022 | RC | 37.4398 | 696.8936 | 0 | 0 | 0
D'Amico & Pomponi 8832 | Com | NA | Reinforced concrete frame - Sample ID: 2020 | RC | 29.8501 | 611.1832 | 0 | 0 | 0
D'Amico & Pomponi 8831 | Com | NA | Reinforced concrete frame - Sample ID: 2018 | RC | 29.9646 | 569.9782 | 0 | 0 | 0
D'Amico & Pomponi 8830 | Com | NA | Reinforced concrete frame - Sample ID: 2017 | RC | 33.3678 | 644.8881 | 0 | 0 | 0
D'Amico & Pomponi 8829 | Com | NA | Reinforced concrete frame - Sample ID: 2012 | RC | 33.1616 | 643.4602 | 0 | 0 | 0
D'Amico & Pomponi 8828 | Com | NA | Reinforced concrete frame - Sample ID: 2010 | RC | 30.4232 | 615.2638 | 0 | 0 | 0
D'Amico & Pomponi 8827 | Com | NA | Reinforced concrete frame - Sample ID: 2009 | RC | 38.2173 | 705.6752 | 0 | 0 | 0
D'Amico & Pomponi 8826 | Com | NA | Reinforced concrete frame - Sample ID: 2006 | RC | 40.9641 | 742.5325 | 0 | 0 | 0
D'Amico & Pomponi 8825 | Com | NA | Reinforced concrete frame - Sample ID: 1998 | RC | 38.7943 | 717.3722 | 0 | 0 | 0
D'Amico & Pomponi 8824 | Com | NA | Reinforced concrete frame - Sample ID: 1995 | RC | 40.6859 | 694.3841 | 0 | 0 | 0
D'Amico & Pomponi 8823 | Com | NA | Reinforced concrete frame - Sample ID: 1992 | RC | 31.2288 | 617.5692 | 0 | 0 | 0
D'Amico & Pomponi 8822 | Com | NA | Reinforced concrete frame - Sample ID: 1989 | RC | 34.5137 | 633.2594 | 0 | 0 | 0
D'Amico & Pomponi 8821 | Com | NA | Reinforced concrete frame - Sample ID: 1988 | RC | 36.7612 | 683.6972 | 0 | 0 | 0
D'Amico & Pomponi 8820 | Com | NA | Reinforced concrete frame - Sample ID: 1987 | RC | 39.9752 | 727.4765 | 0 | 0 | 0
D'Amico & Pomponi 8819 | Com | NA | Reinforced concrete frame - Sample ID: 1986 | RC | 31.6003 | 623.2745 | 0 | 0 | 0
D'Amico & Pomponi 8818 | Com | NA | Reinforced concrete frame - Sample ID: 1984 | RC | 29.2549 | 596.149 | 0 | 0 | 0
D'Amico & Pomponi 8817 | Com | NA | Reinforced concrete frame - Sample ID: 1983 | RC | 36.6747 | 687.3963 | 0 | 0 | 0
D'Amico & Pomponi 8816 | Com | NA | Reinforced concrete frame - Sample ID: 1980 | RC | 29.6292 | 562.3458 | 0 | 0 | 0
D'Amico & Pomponi 8815 | Com | NA | Reinforced concrete frame - Sample ID: 1977 | RC | 33.6391 | 648.4318 | 0 | 0 | 0
D'Amico & Pomponi 8814 | Com | NA | Reinforced concrete frame - Sample ID: 1971 | RC | 40.2239 | 727.5152 | 0 | 0 | 0
D'Amico & Pomponi 8813 | Com | NA | Reinforced concrete frame - Sample ID: 1969 | RC | 40.3125 | 724.6683 | 0 | 0 | 0
D'Amico & Pomponi 8812 | Com | NA | Reinforced concrete frame - Sample ID: 1967 | RC | 33.7709 | 640.4962 | 0 | 0 | 0
D'Amico & Pomponi 8811 | Com | NA | Reinforced concrete frame - Sample ID: 1960 | RC | 34.5616 | 657.5194 | 0 | 0 | 0
D'Amico & Pomponi 8810 | Com | NA | Reinforced concrete frame - Sample ID: 1959 | RC | 36.4877 | 682.3291 | 0 | 0 | 0
D'Amico & Pomponi 8809 | Com | NA | Reinforced concrete frame - Sample ID: 1952 | RC | 36.1518 | 675.2911 | 0 | 0 | 0
D'Amico & Pomponi 8808 | Com | NA | Reinforced concrete frame - Sample ID: 1950 | RC | 30.8175 | 618.8928 | 0 | 0 | 0
D'Amico & Pomponi 8807 | Com | NA | Reinforced concrete frame - Sample ID: 1941 | RC | 40.8275 | 731.5506 | 0 | 0 | 0
D'Amico & Pomponi 8806 | Com | NA | Reinforced concrete frame - Sample ID: 1940 | RC | 32.0684 | 612.9635 | 0 | 0 | 0
D'Amico & Pomponi 8805 | Com | NA | Reinforced concrete frame - Sample ID: 1936 | RC | 33.6394 | 653.5931 | 0 | 0 | 0
D'Amico & Pomponi 8804 | Com | NA | Reinforced concrete frame - Sample ID: 1924 | RC | 31.2362 | 622.1492 | 0 | 0 | 0
D'Amico & Pomponi 8803 | Com | NA | Reinforced concrete frame - Sample ID: 1923 | RC | 29.9976 | 612.2062 | 0 | 0 | 0
D'Amico & Pomponi 8802 | Com | NA | Reinforced concrete frame - Sample ID: 1922 | RC | 37.6687 | 691.9004 | 0 | 0 | 0
D'Amico & Pomponi 8801 | Com | NA | Reinforced concrete frame - Sample ID: 1921 | RC | 39.0925 | 710.2576 | 0 | 0 | 0
D'Amico & Pomponi 8800 | Com | NA | Reinforced concrete frame - Sample ID: 1913 | RC | 31.7895 | 585.2187 | 0 | 0 | 0
D'Amico & Pomponi 8799 | Com | NA | Reinforced concrete frame - Sample ID: 1910 | RC | 34.6798 | 664.6824 | 0 | 0 | 0
D'Amico & Pomponi 8798 | Com | NA | Reinforced concrete frame - Sample ID: 1904 | RC | 41.8393 | 703.2344 | 0 | 0 | 0
D'Amico & Pomponi 8797 | Com | NA | Reinforced concrete frame - Sample ID: 1900 | RC | 30.9406 | 621.338 | 0 | 0 | 0
D'Amico & Pomponi 8796 | Com | NA | Reinforced concrete frame - Sample ID: 1898 | RC | 33.6525 | 646.1432 | 0 | 0 | 0
D'Amico & Pomponi 8795 | Com | NA | Reinforced concrete frame - Sample ID: 1897 | RC | 37.8886 | 707.2182 | 0 | 0 | 0
D'Amico & Pomponi 8794 | Com | NA | Reinforced concrete frame - Sample ID: 1893 | RC | 41.0098 | 698.1002 | 0 | 0 | 0
D'Amico & Pomponi 8793 | Com | NA | Reinforced concrete frame - Sample ID: 1882 | RC | 36.8938 | 632.6534 | 0 | 0 | 0
D'Amico & Pomponi 8792 | Com | NA | Reinforced concrete frame - Sample ID: 1879 | RC | 44.4928 | 779.722 | 0 | 0 | 0
D'Amico & Pomponi 8791 | Com | NA | Reinforced concrete frame - Sample ID: 1875 | RC | 34.8929 | 662.112 | 0 | 0 | 0
D'Amico & Pomponi 8790 | Com | NA | Reinforced concrete frame - Sample ID: 1873 | RC | 41.8468 | 739.1217 | 0 | 0 | 0
D'Amico & Pomponi 8789 | Com | NA | Reinforced concrete frame - Sample ID: 1872 | RC | 32.2322 | 616.1144 | 0 | 0 | 0
D'Amico & Pomponi 8788 | Com | NA | Reinforced concrete frame - Sample ID: 1866 | RC | 40.432 | 737.3301 | 0 | 0 | 0
D'Amico & Pomponi 8787 | Com | NA | Reinforced concrete frame - Sample ID: 1860 | RC | 34.2856 | 661.8296 | 0 | 0 | 0
D'Amico & Pomponi 8786 | Com | NA | Reinforced concrete frame - Sample ID: 1858 | RC | 34.5741 | 660.3367 | 0 | 0 | 0
D'Amico & Pomponi 8785 | Com | NA | Reinforced concrete frame - Sample ID: 1853 | RC | 33.82 | 632.0541 | 0 | 0 | 0
D'Amico & Pomponi 8784 | Com | NA | Reinforced concrete frame - Sample ID: 1852 | RC | 37.0403 | 666.1601 | 0 | 0 | 0
D'Amico & Pomponi 8783 | Com | NA | Reinforced concrete frame - Sample ID: 1851 | RC | 29.0982 | 601.9099 | 0 | 0 | 0
D'Amico & Pomponi 8782 | Com | NA | Reinforced concrete frame - Sample ID: 1850 | RC | 39.9932 | 680.5885 | 0 | 0 | 0
D'Amico & Pomponi 8781 | Com | NA | Reinforced concrete frame - Sample ID: 1843 | RC | 43.4196 | 766.8162 | 0 | 0 | 0
D'Amico & Pomponi 8780 | Com | NA | Reinforced concrete frame - Sample ID: 1842 | RC | 34.4457 | 657.5464 | 0 | 0 | 0
D'Amico & Pomponi 8779 | Com | NA | Reinforced concrete frame - Sample ID: 1841 | RC | 30.5695 | 612.1353 | 0 | 0 | 0
D'Amico & Pomponi 8778 | Com | NA | Reinforced concrete frame - Sample ID: 1840 | RC | 43.884 | 765.2177 | 0 | 0 | 0
D'Amico & Pomponi 8777 | Com | NA | Reinforced concrete frame - Sample ID: 1838 | RC | 35.8923 | 643.6023 | 0 | 0 | 0
D'Amico & Pomponi 8776 | Com | NA | Reinforced concrete frame - Sample ID: 1834 | RC | 40.0897 | 721.1263 | 0 | 0 | 0
D'Amico & Pomponi 8775 | Com | NA | Reinforced concrete frame - Sample ID: 1832 | RC | 31.9988 | 627.6452 | 0 | 0 | 0
D'Amico & Pomponi 8774 | Com | NA | Reinforced concrete frame - Sample ID: 1826 | RC | 35.5975 | 668.4864 | 0 | 0 | 0
D'Amico & Pomponi 8773 | Com | NA | Reinforced concrete frame - Sample ID: 1823 | RC | 36.2291 | 644.3761 | 0 | 0 | 0
D'Amico & Pomponi 8772 | Com | NA | Reinforced concrete frame - Sample ID: 1819 | RC | 40.9382 | 731.9737 | 0 | 0 | 0
D'Amico & Pomponi 8771 | Com | NA | Reinforced concrete frame - Sample ID: 1815 | RC | 33.8389 | 657.6191 | 0 | 0 | 0
D'Amico & Pomponi 8770 | Com | NA | Reinforced concrete frame - Sample ID: 1803 | RC | 29.5803 | 605.1447 | 0 | 0 | 0
D'Amico & Pomponi 8769 | Com | NA | Reinforced concrete frame - Sample ID: 1801 | RC | 30.8117 | 612.9237 | 0 | 0 | 0
D'Amico & Pomponi 8768 | Com | NA | Reinforced concrete frame - Sample ID: 1798 | RC | 37.7493 | 693.9269 | 0 | 0 | 0
D'Amico & Pomponi 8767 | Com | NA | Reinforced concrete frame - Sample ID: 1796 | RC | 29.8401 | 608.6133 | 0 | 0 | 0
D'Amico & Pomponi 8766 | Com | NA | Reinforced concrete frame - Sample ID: 1782 | RC | 46.7778 | 793.6723 | 0 | 0 | 0
D'Amico & Pomponi 8765 | Com | NA | Reinforced concrete frame - Sample ID: 1779 | RC | 42.7534 | 765.7097 | 0 | 0 | 0
D'Amico & Pomponi 8764 | Com | NA | Reinforced concrete frame - Sample ID: 1776 | RC | 37.0787 | 696.5562 | 0 | 0 | 0
D'Amico & Pomponi 8763 | Com | NA | Reinforced concrete frame - Sample ID: 1772 | RC | 32.3122 | 638.237 | 0 | 0 | 0
D'Amico & Pomponi 8762 | Com | NA | Reinforced concrete frame - Sample ID: 1769 | RC | 36.389 | 674.2825 | 0 | 0 | 0
D'Amico & Pomponi 8761 | Com | NA | Reinforced concrete frame - Sample ID: 1765 | RC | 38.791 | 713.7329 | 0 | 0 | 0
D'Amico & Pomponi 8760 | Com | NA | Reinforced concrete frame - Sample ID: 1764 | RC | 31.5693 | 623.2585 | 0 | 0 | 0
D'Amico & Pomponi 8759 | Com | NA | Reinforced concrete frame - Sample ID: 1762 | RC | 39.7516 | 717.3849 | 0 | 0 | 0
D'Amico & Pomponi 8758 | Com | NA | Reinforced concrete frame - Sample ID: 1756 | RC | 37.4611 | 689.9511 | 0 | 0 | 0
D'Amico & Pomponi 8757 | Com | NA | Reinforced concrete frame - Sample ID: 1752 | RC | 31.3899 | 629.9023 | 0 | 0 | 0
D'Amico & Pomponi 8756 | Com | NA | Reinforced concrete frame - Sample ID: 1747 | RC | 33.2139 | 644.5809 | 0 | 0 | 0
D'Amico & Pomponi 8755 | Com | NA | Reinforced concrete frame - Sample ID: 1746 | RC | 35.5208 | 678.4006 | 0 | 0 | 0
D'Amico & Pomponi 8754 | Com | NA | Reinforced concrete frame - Sample ID: 1745 | RC | 37.3992 | 690.3307 | 0 | 0 | 0
D'Amico & Pomponi 8753 | Com | NA | Reinforced concrete frame - Sample ID: 1742 | RC | 41.8 | 702.0133 | 0 | 0 | 0
D'Amico & Pomponi 8752 | Com | NA | Reinforced concrete frame - Sample ID: 1741 | RC | 29.1109 | 598.4345 | 0 | 0 | 0
D'Amico & Pomponi 8751 | Com | NA | Reinforced concrete frame - Sample ID: 1738 | RC | 40.9346 | 736.8258 | 0 | 0 | 0
D'Amico & Pomponi 8750 | Com | NA | Reinforced concrete frame - Sample ID: 1736 | RC | 30.5265 | 613.2485 | 0 | 0 | 0
D'Amico & Pomponi 8749 | Com | NA | Reinforced concrete frame - Sample ID: 1729 | RC | 36.8852 | 683.7296 | 0 | 0 | 0
D'Amico & Pomponi 8748 | Com | NA | Reinforced concrete frame - Sample ID: 1727 | RC | 37.9504 | 662.7753 | 0 | 0 | 0
D'Amico & Pomponi 8747 | Com | NA | Reinforced concrete frame - Sample ID: 1725 | RC | 37.0674 | 686.4547 | 0 | 0 | 0
D'Amico & Pomponi 8746 | Com | NA | Reinforced concrete frame - Sample ID: 1722 | RC | 41.4128 | 741.8412 | 0 | 0 | 0
D'Amico & Pomponi 8745 | Com | NA | Reinforced concrete frame - Sample ID: 1718 | RC | 29.7643 | 579.4494 | 0 | 0 | 0
D'Amico & Pomponi 8744 | Com | NA | Reinforced concrete frame - Sample ID: 1717 | RC | 30.8799 | 620.8133 | 0 | 0 | 0
D'Amico & Pomponi 8743 | Com | NA | Reinforced concrete frame - Sample ID: 1715 | RC | 33.5305 | 649.8855 | 0 | 0 | 0
D'Amico & Pomponi 8742 | Com | NA | Reinforced concrete frame - Sample ID: 1712 | RC | 32.9193 | 623.8505 | 0 | 0 | 0
D'Amico & Pomponi 8741 | Com | NA | Reinforced concrete frame - Sample ID: 1711 | RC | 37.9719 | 695.0978 | 0 | 0 | 0
D'Amico & Pomponi 8740 | Com | NA | Reinforced concrete frame - Sample ID: 1705 | RC | 31.4353 | 620.5594 | 0 | 0 | 0
D'Amico & Pomponi 8739 | Com | NA | Reinforced concrete frame - Sample ID: 1692 | RC | 34.6583 | 668.4475 | 0 | 0 | 0
D'Amico & Pomponi 8738 | Com | NA | Reinforced concrete frame - Sample ID: 1683 | RC | 31.1155 | 623.9179 | 0 | 0 | 0
D'Amico & Pomponi 8737 | Com | NA | Reinforced concrete frame - Sample ID: 1680 | RC | 40.9291 | 731.7235 | 0 | 0 | 0
D'Amico & Pomponi 8736 | Com | NA | Reinforced concrete frame - Sample ID: 1679 | RC | 38.2723 | 699.6448 | 0 | 0 | 0
D'Amico & Pomponi 8735 | Com | NA | Reinforced concrete frame - Sample ID: 1678 | RC | 37.6109 | 679.7181 | 0 | 0 | 0
D'Amico & Pomponi 8734 | Com | NA | Reinforced concrete frame - Sample ID: 1677 | RC | 43.1438 | 757.9845 | 0 | 0 | 0
D'Amico & Pomponi 8733 | Com | NA | Reinforced concrete frame - Sample ID: 1675 | RC | 41.3091 | 739.3407 | 0 | 0 | 0
D'Amico & Pomponi 8732 | Com | NA | Reinforced concrete frame - Sample ID: 1668 | RC | 37.9483 | 705.5075 | 0 | 0 | 0
D'Amico & Pomponi 8731 | Com | NA | Reinforced concrete frame - Sample ID: 1662 | RC | 30.3313 | 616.5433 | 0 | 0 | 0
D'Amico & Pomponi 8730 | Com | NA | Reinforced concrete frame - Sample ID: 1654 | RC | 41.686 | 725.347 | 0 | 0 | 0
D'Amico & Pomponi 8729 | Com | NA | Reinforced concrete frame - Sample ID: 1653 | RC | 37.6638 | 694.9114 | 0 | 0 | 0
D'Amico & Pomponi 8728 | Com | NA | Reinforced concrete frame - Sample ID: 1650 | RC | 29.718 | 609.007 | 0 | 0 | 0
D'Amico & Pomponi 8727 | Com | NA | Reinforced concrete frame - Sample ID: 1647 | RC | 33.6579 | 612.4447 | 0 | 0 | 0
D'Amico & Pomponi 8726 | Com | NA | Reinforced concrete frame - Sample ID: 1646 | RC | 37.7724 | 704.6212 | 0 | 0 | 0
D'Amico & Pomponi 8725 | Com | NA | Reinforced concrete frame - Sample ID: 1645 | RC | 31.0727 | 624.493 | 0 | 0 | 0
D'Amico & Pomponi 8724 | Com | NA | Reinforced concrete frame - Sample ID: 1641 | RC | 37.0559 | 692.7363 | 0 | 0 | 0
D'Amico & Pomponi 8723 | Com | NA | Reinforced concrete frame - Sample ID: 1640 | RC | 33.0809 | 641.5612 | 0 | 0 | 0
D'Amico & Pomponi 8722 | Com | NA | Reinforced concrete frame - Sample ID: 1636 | RC | 31.9394 | 635.651 | 0 | 0 | 0
D'Amico & Pomponi 8721 | Com | NA | Reinforced concrete frame - Sample ID: 1630 | RC | 39.4169 | 725.2199 | 0 | 0 | 0
D'Amico & Pomponi 8720 | Com | NA | Reinforced concrete frame - Sample ID: 1628 | RC | 36.7162 | 690.5852 | 0 | 0 | 0
D'Amico & Pomponi 8719 | Com | NA | Reinforced concrete frame - Sample ID: 1619 | RC | 32.2203 | 635.6489 | 0 | 0 | 0
D'Amico & Pomponi 8718 | Com | NA | Reinforced concrete frame - Sample ID: 1616 | RC | 34.5293 | 657.4327 | 0 | 0 | 0
D'Amico & Pomponi 8717 | Com | NA | Reinforced concrete frame - Sample ID: 1608 | RC | 32.9587 | 643.0048 | 0 | 0 | 0
D'Amico & Pomponi 8716 | Com | NA | Reinforced concrete frame - Sample ID: 1605 | RC | 31.8938 | 592.5558 | 0 | 0 | 0
D'Amico & Pomponi 8715 | Com | NA | Reinforced concrete frame - Sample ID: 1603 | RC | 35.0232 | 672.6001 | 0 | 0 | 0
D'Amico & Pomponi 8714 | Com | NA | Reinforced concrete frame - Sample ID: 1601 | RC | 32.2596 | 639.3094 | 0 | 0 | 0
D'Amico & Pomponi 8713 | Com | NA | Reinforced concrete frame - Sample ID: 1598 | RC | 34.6321 | 660.4641 | 0 | 0 | 0
D'Amico & Pomponi 8712 | Com | NA | Reinforced concrete frame - Sample ID: 1590 | RC | 32.2822 | 630.6367 | 0 | 0 | 0
D'Amico & Pomponi 8711 | Com | NA | Reinforced concrete frame - Sample ID: 1587 | RC | 31.0089 | 592.8103 | 0 | 0 | 0
D'Amico & Pomponi 8710 | Com | NA | Reinforced concrete frame - Sample ID: 1580 | RC | 37.3513 | 700.5476 | 0 | 0 | 0
D'Amico & Pomponi 8709 | Com | NA | Reinforced concrete frame - Sample ID: 1579 | RC | 39.1882 | 690.3316 | 0 | 0 | 0
D'Amico & Pomponi 8708 | Com | NA | Reinforced concrete frame - Sample ID: 1578 | RC | 32.585 | 639.2101 | 0 | 0 | 0
D'Amico & Pomponi 8707 | Com | NA | Reinforced concrete frame - Sample ID: 1574 | RC | 30.4378 | 615.9548 | 0 | 0 | 0
D'Amico & Pomponi 8706 | Com | NA | Reinforced concrete frame - Sample ID: 1570 | RC | 35.6627 | 623.977 | 0 | 0 | 0
D'Amico & Pomponi 8705 | Com | NA | Reinforced concrete frame - Sample ID: 1566 | RC | 39.3737 | 725.223 | 0 | 0 | 0
D'Amico & Pomponi 8704 | Com | NA | Reinforced concrete frame - Sample ID: 1558 | RC | 35.3804 | 676.9495 | 0 | 0 | 0
D'Amico & Pomponi 8703 | Com | NA | Reinforced concrete frame - Sample ID: 1557 | RC | 39.773 | 728.7479 | 0 | 0 | 0
D'Amico & Pomponi 8702 | Com | NA | Reinforced concrete frame - Sample ID: 1551 | RC | 37.8416 | 702.5378 | 0 | 0 | 0
D'Amico & Pomponi 8701 | Com | NA | Reinforced concrete frame - Sample ID: 1550 | RC | 30.544 | 572.2316 | 0 | 0 | 0
D'Amico & Pomponi 8700 | Com | NA | Reinforced concrete frame - Sample ID: 1545 | RC | 37.0211 | 691.459 | 0 | 0 | 0
D'Amico & Pomponi 8699 | Com | NA | Reinforced concrete frame - Sample ID: 1538 | RC | 37.7419 | 697.7949 | 0 | 0 | 0
D'Amico & Pomponi 8698 | Com | NA | Reinforced concrete frame - Sample ID: 1534 | RC | 37.9241 | 707.1585 | 0 | 0 | 0
D'Amico & Pomponi 8697 | Com | NA | Reinforced concrete frame - Sample ID: 1526 | RC | 32.1271 | 600.5142 | 0 | 0 | 0
D'Amico & Pomponi 8696 | Com | NA | Reinforced concrete frame - Sample ID: 1524 | RC | 35.8816 | 675.4732 | 0 | 0 | 0
D'Amico & Pomponi 8695 | Com | NA | Reinforced concrete frame - Sample ID: 1510 | RC | 40.753 | 695.716 | 0 | 0 | 0
D'Amico & Pomponi 8694 | Com | NA | Reinforced concrete frame - Sample ID: 1507 | RC | 32.5184 | 632.8141 | 0 | 0 | 0
D'Amico & Pomponi 8693 | Com | NA | Reinforced concrete frame - Sample ID: 1504 | RC | 45.317 | 782.7736 | 0 | 0 | 0
D'Amico & Pomponi 8692 | Com | NA | Reinforced concrete frame - Sample ID: 1490 | RC | 39.0691 | 714.8456 | 0 | 0 | 0
D'Amico & Pomponi 8691 | Com | NA | Reinforced concrete frame - Sample ID: 1488 | RC | 42.7516 | 764.5709 | 0 | 0 | 0
D'Amico & Pomponi 8690 | Com | NA | Reinforced concrete frame - Sample ID: 1487 | RC | 33.1642 | 638.1965 | 0 | 0 | 0
D'Amico & Pomponi 8689 | Com | NA | Reinforced concrete frame - Sample ID: 1483 | RC | 30.7818 | 622.6573 | 0 | 0 | 0
D'Amico & Pomponi 8688 | Com | NA | Reinforced concrete frame - Sample ID: 1479 | RC | 37.8814 | 662.5843 | 0 | 0 | 0
D'Amico & Pomponi 8687 | Com | NA | Reinforced concrete frame - Sample ID: 1472 | RC | 39.6347 | 714.3979 | 0 | 0 | 0
D'Amico & Pomponi 8686 | Com | NA | Reinforced concrete frame - Sample ID: 1471 | RC | 31.2027 | 628.7135 | 0 | 0 | 0
D'Amico & Pomponi 8685 | Com | NA | Reinforced concrete frame - Sample ID: 1468 | RC | 33.3199 | 640.5042 | 0 | 0 | 0
D'Amico & Pomponi 8684 | Com | NA | Reinforced concrete frame - Sample ID: 1467 | RC | 34.1467 | 651.2029 | 0 | 0 | 0
D'Amico & Pomponi 8683 | Com | NA | Reinforced concrete frame - Sample ID: 1466 | RC | 35.1741 | 667.3913 | 0 | 0 | 0
D'Amico & Pomponi 8682 | Com | NA | Reinforced concrete frame - Sample ID: 1464 | RC | 30.7049 | 620.8582 | 0 | 0 | 0
D'Amico & Pomponi 8681 | Com | NA | Reinforced concrete frame - Sample ID: 1463 | RC | 41.1579 | 743.8023 | 0 | 0 | 0
D'Amico & Pomponi 8680 | Com | NA | Reinforced concrete frame - Sample ID: 1461 | RC | 36.3426 | 651.7988 | 0 | 0 | 0
D'Amico & Pomponi 8679 | Com | NA | Reinforced concrete frame - Sample ID: 1460 | RC | 32.6945 | 628.8926 | 0 | 0 | 0
D'Amico & Pomponi 8678 | Com | NA | Reinforced concrete frame - Sample ID: 1458 | RC | 30.9648 | 614.4703 | 0 | 0 | 0
D'Amico & Pomponi 8677 | Com | NA | Reinforced concrete frame - Sample ID: 1457 | RC | 34.5775 | 662.6155 | 0 | 0 | 0
D'Amico & Pomponi 8676 | Com | NA | Reinforced concrete frame - Sample ID: 1454 | RC | 34.3676 | 664.2311 | 0 | 0 | 0
D'Amico & Pomponi 8675 | Com | NA | Reinforced concrete frame - Sample ID: 1452 | RC | 37.6032 | 679.8576 | 0 | 0 | 0
D'Amico & Pomponi 8674 | Com | NA | Reinforced concrete frame - Sample ID: 1450 | RC | 34.0534 | 650.3053 | 0 | 0 | 0
D'Amico & Pomponi 8673 | Com | NA | Reinforced concrete frame - Sample ID: 1446 | RC | 45.3483 | 782.6675 | 0 | 0 | 0
D'Amico & Pomponi 8672 | Com | NA | Reinforced concrete frame - Sample ID: 1444 | RC | 42.4828 | 755.678 | 0 | 0 | 0
D'Amico & Pomponi 8671 | Com | NA | Reinforced concrete frame - Sample ID: 1439 | RC | 34.6443 | 667.1036 | 0 | 0 | 0
D'Amico & Pomponi 8670 | Com | NA | Reinforced concrete frame - Sample ID: 1438 | RC | 43.0236 | 761.6225 | 0 | 0 | 0
D'Amico & Pomponi 8669 | Com | NA | Reinforced concrete frame - Sample ID: 1436 | RC | 33.4076 | 649.2168 | 0 | 0 | 0
D'Amico & Pomponi 8668 | Com | NA | Reinforced concrete frame - Sample ID: 1431 | RC | 31.3593 | 624.0157 | 0 | 0 | 0
D'Amico & Pomponi 8667 | Com | NA | Reinforced concrete frame - Sample ID: 1430 | RC | 37.5695 | 692.7055 | 0 | 0 | 0
D'Amico & Pomponi 8666 | Com | NA | Reinforced concrete frame - Sample ID: 1425 | RC | 41.5686 | 745.2593 | 0 | 0 | 0
D'Amico & Pomponi 8665 | Com | NA | Reinforced concrete frame - Sample ID: 1416 | RC | 41.081 | 704.6108 | 0 | 0 | 0
D'Amico & Pomponi 8664 | Com | NA | Reinforced concrete frame - Sample ID: 1414 | RC | 31.9134 | 631.3879 | 0 | 0 | 0
D'Amico & Pomponi 8663 | Com | NA | Reinforced concrete frame - Sample ID: 1412 | RC | 37.9358 | 699.5527 | 0 | 0 | 0
D'Amico & Pomponi 8662 | Com | NA | Reinforced concrete frame - Sample ID: 1410 | RC | 42.6292 | 751.4093 | 0 | 0 | 0
D'Amico & Pomponi 8661 | Com | NA | Reinforced concrete frame - Sample ID: 1409 | RC | 42.9219 | 754.5523 | 0 | 0 | 0
D'Amico & Pomponi 8660 | Com | NA | Reinforced concrete frame - Sample ID: 1408 | RC | 32.473 | 588.5573 | 0 | 0 | 0
D'Amico & Pomponi 8659 | Com | NA | Reinforced concrete frame - Sample ID: 1406 | RC | 34.4008 | 663.2349 | 0 | 0 | 0
D'Amico & Pomponi 8658 | Com | NA | Reinforced concrete frame - Sample ID: 1405 | RC | 32.6658 | 639.7269 | 0 | 0 | 0
D'Amico & Pomponi 8657 | Com | NA | Reinforced concrete frame - Sample ID: 1403 | RC | 32.1944 | 637.3542 | 0 | 0 | 0
D'Amico & Pomponi 8656 | Com | NA | Reinforced concrete frame - Sample ID: 1402 | RC | 42.3112 | 760.1467 | 0 | 0 | 0
D'Amico & Pomponi 8655 | Com | NA | Reinforced concrete frame - Sample ID: 1397 | RC | 32.2365 | 579.7884 | 0 | 0 | 0
D'Amico & Pomponi 8654 | Com | NA | Reinforced concrete frame - Sample ID: 1396 | RC | 41.7048 | 696.0128 | 0 | 0 | 0
D'Amico & Pomponi 8653 | Com | NA | Reinforced concrete frame - Sample ID: 1388 | RC | 43.5524 | 766.8287 | 0 | 0 | 0
D'Amico & Pomponi 8652 | Com | NA | Reinforced concrete frame - Sample ID: 1387 | RC | 37.021 | 646.2397 | 0 | 0 | 0
D'Amico & Pomponi 8651 | Com | NA | Reinforced concrete frame - Sample ID: 1386 | RC | 37.2727 | 690.1723 | 0 | 0 | 0
D'Amico & Pomponi 8650 | Com | NA | Reinforced concrete frame - Sample ID: 1382 | RC | 34.7087 | 669.2144 | 0 | 0 | 0
D'Amico & Pomponi 8649 | Com | NA | Reinforced concrete frame - Sample ID: 1380 | RC | 36.4208 | 678.8026 | 0 | 0 | 0
D'Amico & Pomponi 8648 | Com | NA | Reinforced concrete frame - Sample ID: 1369 | RC | 40.6018 | 735.9195 | 0 | 0 | 0
D'Amico & Pomponi 8647 | Com | NA | Reinforced concrete frame - Sample ID: 1361 | RC | 32.6511 | 644.4172 | 0 | 0 | 0
D'Amico & Pomponi 8646 | Com | NA | Reinforced concrete frame - Sample ID: 1357 | RC | 38.3769 | 701.1329 | 0 | 0 | 0
D'Amico & Pomponi 8645 | Com | NA | Reinforced concrete frame - Sample ID: 1356 | RC | 33.9685 | 653.5521 | 0 | 0 | 0
D'Amico & Pomponi 8644 | Com | NA | Reinforced concrete frame - Sample ID: 1354 | RC | 32.0013 | 628.4382 | 0 | 0 | 0
D'Amico & Pomponi 8643 | Com | NA | Reinforced concrete frame - Sample ID: 1352 | RC | 32.3855 | 640.8859 | 0 | 0 | 0
D'Amico & Pomponi 8642 | Com | NA | Reinforced concrete frame - Sample ID: 1347 | RC | 41.3005 | 748.2447 | 0 | 0 | 0
D'Amico & Pomponi 8641 | Com | NA | Reinforced concrete frame - Sample ID: 1345 | RC | 36.6676 | 682.1836 | 0 | 0 | 0
D'Amico & Pomponi 8640 | Com | NA | Reinforced concrete frame - Sample ID: 1337 | RC | 36.0363 | 676.786 | 0 | 0 | 0
D'Amico & Pomponi 8639 | Com | NA | Reinforced concrete frame - Sample ID: 1336 | RC | 31.1075 | 622.1179 | 0 | 0 | 0
D'Amico & Pomponi 8638 | Com | NA | Reinforced concrete frame - Sample ID: 1333 | RC | 39.3573 | 681.1226 | 0 | 0 | 0
D'Amico & Pomponi 8637 | Com | NA | Reinforced concrete frame - Sample ID: 1329 | RC | 33.2228 | 646.9951 | 0 | 0 | 0
D'Amico & Pomponi 8636 | Com | NA | Reinforced concrete frame - Sample ID: 1328 | RC | 40.5214 | 738.5613 | 0 | 0 | 0
D'Amico & Pomponi 8635 | Com | NA | Reinforced concrete frame - Sample ID: 1325 | RC | 40.4507 | 695.5469 | 0 | 0 | 0
D'Amico & Pomponi 8634 | Com | NA | Reinforced concrete frame - Sample ID: 1324 | RC | 34.6693 | 616.4325 | 0 | 0 | 0
D'Amico & Pomponi 8633 | Com | NA | Reinforced concrete frame - Sample ID: 1323 | RC | 33.0016 | 649.2805 | 0 | 0 | 0
D'Amico & Pomponi 8632 | Com | NA | Reinforced concrete frame - Sample ID: 1322 | RC | 35.7754 | 643.0608 | 0 | 0 | 0
D'Amico & Pomponi 8631 | Com | NA | Reinforced concrete frame - Sample ID: 1321 | RC | 37.7742 | 695.1774 | 0 | 0 | 0
D'Amico & Pomponi 8630 | Com | NA | Reinforced concrete frame - Sample ID: 1319 | RC | 31.1943 | 626.1499 | 0 | 0 | 0
D'Amico & Pomponi 8629 | Com | NA | Reinforced concrete frame - Sample ID: 1314 | RC | 31.0832 | 613.8434 | 0 | 0 | 0
D'Amico & Pomponi 8628 | Com | NA | Reinforced concrete frame - Sample ID: 1311 | RC | 32.1791 | 618.3852 | 0 | 0 | 0
D'Amico & Pomponi 8627 | Com | NA | Reinforced concrete frame - Sample ID: 1303 | RC | 34.5071 | 666.6507 | 0 | 0 | 0
D'Amico & Pomponi 8626 | Com | NA | Reinforced concrete frame - Sample ID: 1300 | RC | 33.0833 | 593.8339 | 0 | 0 | 0
D'Amico & Pomponi 8625 | Com | NA | Reinforced concrete frame - Sample ID: 1295 | RC | 38.9856 | 718.2857 | 0 | 0 | 0
D'Amico & Pomponi 8624 | Com | NA | Reinforced concrete frame - Sample ID: 1293 | RC | 38.6988 | 709.5128 | 0 | 0 | 0
D'Amico & Pomponi 8623 | Com | NA | Reinforced concrete frame - Sample ID: 1292 | RC | 35.362 | 670.5655 | 0 | 0 | 0
D'Amico & Pomponi 8622 | Com | NA | Reinforced concrete frame - Sample ID: 1289 | RC | 32.9545 | 639.7062 | 0 | 0 | 0
D'Amico & Pomponi 8621 | Com | NA | Reinforced concrete frame - Sample ID: 1285 | RC | 30.6509 | 619.4478 | 0 | 0 | 0
D'Amico & Pomponi 8620 | Com | NA | Reinforced concrete frame - Sample ID: 1284 | RC | 34.5361 | 660.8839 | 0 | 0 | 0
D'Amico & Pomponi 8619 | Com | NA | Reinforced concrete frame - Sample ID: 1282 | RC | 32.7288 | 635.9484 | 0 | 0 | 0
D'Amico & Pomponi 8618 | Com | NA | Reinforced concrete frame - Sample ID: 1273 | RC | 39.7031 | 720.4514 | 0 | 0 | 0
D'Amico & Pomponi 8617 | Com | NA | Reinforced concrete frame - Sample ID: 1270 | RC | 31.2029 | 575.6438 | 0 | 0 | 0
D'Amico & Pomponi 8616 | Com | NA | Reinforced concrete frame - Sample ID: 1264 | RC | 34.8426 | 663.3631 | 0 | 0 | 0
D'Amico & Pomponi 8615 | Com | NA | Reinforced concrete frame - Sample ID: 1262 | RC | 31.624 | 626.8647 | 0 | 0 | 0
D'Amico & Pomponi 8614 | Com | NA | Reinforced concrete frame - Sample ID: 1261 | RC | 30.9969 | 603.7135 | 0 | 0 | 0
D'Amico & Pomponi 8613 | Com | NA | Reinforced concrete frame - Sample ID: 1255 | RC | 33.2126 | 646.9557 | 0 | 0 | 0
D'Amico & Pomponi 8612 | Com | NA | Reinforced concrete frame - Sample ID: 1254 | RC | 37.8024 | 692.6698 | 0 | 0 | 0
D'Amico & Pomponi 8611 | Com | NA | Reinforced concrete frame - Sample ID: 1253 | RC | 30.6635 | 616.3253 | 0 | 0 | 0
D'Amico & Pomponi 8610 | Com | NA | Reinforced concrete frame - Sample ID: 1252 | RC | 35.9817 | 675.9395 | 0 | 0 | 0
D'Amico & Pomponi 8609 | Com | NA | Reinforced concrete frame - Sample ID: 1250 | RC | 33.2769 | 627.272 | 0 | 0 | 0
D'Amico & Pomponi 8608 | Com | NA | Reinforced concrete frame - Sample ID: 1248 | RC | 36.7332 | 685.0869 | 0 | 0 | 0
D'Amico & Pomponi 8607 | Com | NA | Reinforced concrete frame - Sample ID: 1246 | RC | 33.2414 | 639.5451 | 0 | 0 | 0
D'Amico & Pomponi 8606 | Com | NA | Reinforced concrete frame - Sample ID: 1244 | RC | 31.4036 | 625.0165 | 0 | 0 | 0
D'Amico & Pomponi 8605 | Com | NA | Reinforced concrete frame - Sample ID: 1240 | RC | 41.6635 | 739.2454 | 0 | 0 | 0
D'Amico & Pomponi 8604 | Com | NA | Reinforced concrete frame - Sample ID: 1230 | RC | 32.4008 | 633.5434 | 0 | 0 | 0
D'Amico & Pomponi 8603 | Com | NA | Reinforced concrete frame - Sample ID: 1229 | RC | 39.1452 | 710.7454 | 0 | 0 | 0
D'Amico & Pomponi 8602 | Com | NA | Reinforced concrete frame - Sample ID: 1228 | RC | 37.6996 | 703.156 | 0 | 0 | 0
D'Amico & Pomponi 8601 | Com | NA | Reinforced concrete frame - Sample ID: 1227 | RC | 31.5885 | 631.7371 | 0 | 0 | 0
D'Amico & Pomponi 8600 | Com | NA | Reinforced concrete frame - Sample ID: 1222 | RC | 37.4214 | 693.6012 | 0 | 0 | 0
D'Amico & Pomponi 8599 | Com | NA | Reinforced concrete frame - Sample ID: 1218 | RC | 29.9819 | 612.5562 | 0 | 0 | 0
D'Amico & Pomponi 8598 | Com | NA | Reinforced concrete frame - Sample ID: 1217 | RC | 41.7943 | 742.0733 | 0 | 0 | 0
D'Amico & Pomponi 8597 | Com | NA | Reinforced concrete frame - Sample ID: 1212 | RC | 36.7226 | 687.4808 | 0 | 0 | 0
D'Amico & Pomponi 8596 | Com | NA | Reinforced concrete frame - Sample ID: 1211 | RC | 36.0885 | 674.701 | 0 | 0 | 0
D'Amico & Pomponi 8595 | Com | NA | Reinforced concrete frame - Sample ID: 1209 | RC | 40.8174 | 734.5686 | 0 | 0 | 0
D'Amico & Pomponi 8594 | Com | NA | Reinforced concrete frame - Sample ID: 1207 | RC | 40.7365 | 732.3566 | 0 | 0 | 0
D'Amico & Pomponi 8593 | Com | NA | Reinforced concrete frame - Sample ID: 1201 | RC | 35.025 | 666.5816 | 0 | 0 | 0
D'Amico & Pomponi 8592 | Com | NA | Reinforced concrete frame - Sample ID: 1196 | RC | 33.1302 | 651.3974 | 0 | 0 | 0
D'Amico & Pomponi 8591 | Com | NA | Reinforced concrete frame - Sample ID: 1195 | RC | 40.5435 | 731.895 | 0 | 0 | 0
D'Amico & Pomponi 8590 | Com | NA | Reinforced concrete frame - Sample ID: 1194 | RC | 39.7299 | 718.9971 | 0 | 0 | 0
D'Amico & Pomponi 8589 | Com | NA | Reinforced concrete frame - Sample ID: 1192 | RC | 36.9424 | 683.4356 | 0 | 0 | 0
D'Amico & Pomponi 8588 | Com | NA | Reinforced concrete frame - Sample ID: 1190 | RC | 40.7914 | 734.5917 | 0 | 0 | 0
D'Amico & Pomponi 8587 | Com | NA | Reinforced concrete frame - Sample ID: 1187 | RC | 35.1787 | 674.0627 | 0 | 0 | 0
D'Amico & Pomponi 8586 | Com | NA | Reinforced concrete frame - Sample ID: 1182 | RC | 40.3355 | 727.4215 | 0 | 0 | 0
D'Amico & Pomponi 8585 | Com | NA | Reinforced concrete frame - Sample ID: 1181 | RC | 30.4718 | 603.8066 | 0 | 0 | 0
D'Amico & Pomponi 8584 | Com | NA | Reinforced concrete frame - Sample ID: 1179 | RC | 37.5374 | 691.5043 | 0 | 0 | 0
D'Amico & Pomponi 8583 | Com | NA | Reinforced concrete frame - Sample ID: 1171 | RC | 33.6685 | 611.6157 | 0 | 0 | 0
D'Amico & Pomponi 8582 | Com | NA | Reinforced concrete frame - Sample ID: 1168 | RC | 31.1112 | 622.2017 | 0 | 0 | 0
D'Amico & Pomponi 8581 | Com | NA | Reinforced concrete frame - Sample ID: 1162 | RC | 34.6817 | 659.4361 | 0 | 0 | 0
D'Amico & Pomponi 8580 | Com | NA | Reinforced concrete frame - Sample ID: 1159 | RC | 30.9222 | 618.9129 | 0 | 0 | 0
D'Amico & Pomponi 8579 | Com | NA | Reinforced concrete frame - Sample ID: 1158 | RC | 30.762 | 623.056 | 0 | 0 | 0
D'Amico & Pomponi 8578 | Com | NA | Reinforced concrete frame - Sample ID: 1153 | RC | 40.6754 | 734.1654 | 0 | 0 | 0
D'Amico & Pomponi 8577 | Com | NA | Reinforced concrete frame - Sample ID: 1139 | RC | 32.4959 | 633.0341 | 0 | 0 | 0
D'Amico & Pomponi 8576 | Com | NA | Reinforced concrete frame - Sample ID: 1138 | RC | 31.4698 | 628.8524 | 0 | 0 | 0
D'Amico & Pomponi 8575 | Com | NA | Reinforced concrete frame - Sample ID: 1136 | RC | 31.9979 | 629.2781 | 0 | 0 | 0
D'Amico & Pomponi 8574 | Com | NA | Reinforced concrete frame - Sample ID: 1134 | RC | 31.6156 | 572.7498 | 0 | 0 | 0
D'Amico & Pomponi 8573 | Com | NA | Reinforced concrete frame - Sample ID: 1125 | RC | 40.824 | 741.0036 | 0 | 0 | 0
D'Amico & Pomponi 8572 | Com | NA | Reinforced concrete frame - Sample ID: 1122 | RC | 42.27 | 751.4564 | 0 | 0 | 0
D'Amico & Pomponi 8571 | Com | NA | Reinforced concrete frame - Sample ID: 1115 | RC | 35.5803 | 658.4503 | 0 | 0 | 0
D'Amico & Pomponi 8570 | Com | NA | Reinforced concrete frame - Sample ID: 1113 | RC | 38.6294 | 671.5577 | 0 | 0 | 0
D'Amico & Pomponi 8569 | Com | NA | Reinforced concrete frame - Sample ID: 1112 | RC | 33.022 | 596.5808 | 0 | 0 | 0
D'Amico & Pomponi 8568 | Com | NA | Reinforced concrete frame - Sample ID: 1108 | RC | 41.6387 | 715.8071 | 0 | 0 | 0
D'Amico & Pomponi 8567 | Com | NA | Reinforced concrete frame - Sample ID: 1107 | RC | 32.9399 | 643.7087 | 0 | 0 | 0
D'Amico & Pomponi 8566 | Com | NA | Reinforced concrete frame - Sample ID: 1102 | RC | 41.7377 | 752.315 | 0 | 0 | 0
D'Amico & Pomponi 8565 | Com | NA | Reinforced concrete frame - Sample ID: 1101 | RC | 36.9255 | 695.1478 | 0 | 0 | 0
D'Amico & Pomponi 8564 | Com | NA | Reinforced concrete frame - Sample ID: 1095 | RC | 33.9074 | 656.4808 | 0 | 0 | 0
D'Amico & Pomponi 8563 | Com | NA | Reinforced concrete frame - Sample ID: 1093 | RC | 35.1485 | 666.7026 | 0 | 0 | 0
D'Amico & Pomponi 8562 | Com | NA | Reinforced concrete frame - Sample ID: 1092 | RC | 32.7921 | 599.4831 | 0 | 0 | 0
D'Amico & Pomponi 8561 | Com | NA | Reinforced concrete frame - Sample ID: 1090 | RC | 35.2806 | 668.9384 | 0 | 0 | 0
D'Amico & Pomponi 8560 | Com | NA | Reinforced concrete frame - Sample ID: 1089 | RC | 37.3027 | 685.8616 | 0 | 0 | 0
D'Amico & Pomponi 8559 | Com | NA | Reinforced concrete frame - Sample ID: 1084 | RC | 29.9587 | 613.2073 | 0 | 0 | 0
D'Amico & Pomponi 8558 | Com | NA | Reinforced concrete frame - Sample ID: 1070 | RC | 39.3078 | 672.3608 | 0 | 0 | 0
D'Amico & Pomponi 8557 | Com | NA | Reinforced concrete frame - Sample ID: 1066 | RC | 29.4915 | 561.3099 | 0 | 0 | 0
D'Amico & Pomponi 8556 | Com | NA | Reinforced concrete frame - Sample ID: 1065 | RC | 34.1805 | 620.6453 | 0 | 0 | 0
D'Amico & Pomponi 8555 | Com | NA | Reinforced concrete frame - Sample ID: 1064 | RC | 32.9575 | 647.0557 | 0 | 0 | 0
D'Amico & Pomponi 8554 | Com | NA | Reinforced concrete frame - Sample ID: 1058 | RC | 29.8898 | 609.2931 | 0 | 0 | 0
D'Amico & Pomponi 8553 | Com | NA | Reinforced concrete frame - Sample ID: 1057 | RC | 31.277 | 627.0872 | 0 | 0 | 0
D'Amico & Pomponi 8552 | Com | NA | Reinforced concrete frame - Sample ID: 1056 | RC | 31.2417 | 618.1958 | 0 | 0 | 0
D'Amico & Pomponi 8551 | Com | NA | Reinforced concrete frame - Sample ID: 1053 | RC | 40.015 | 732.3501 | 0 | 0 | 0
D'Amico & Pomponi 8550 | Com | NA | Reinforced concrete frame - Sample ID: 1052 | RC | 33.6803 | 652.8194 | 0 | 0 | 0
D'Amico & Pomponi 8549 | Com | NA | Reinforced concrete frame - Sample ID: 1048 | RC | 35.0342 | 663.1109 | 0 | 0 | 0
D'Amico & Pomponi 8548 | Com | NA | Reinforced concrete frame - Sample ID: 1045 | RC | 31.4586 | 625.4091 | 0 | 0 | 0
D'Amico & Pomponi 8547 | Com | NA | Reinforced concrete frame - Sample ID: 1043 | RC | 30.0891 | 607.2246 | 0 | 0 | 0
D'Amico & Pomponi 8546 | Com | NA | Reinforced concrete frame - Sample ID: 1041 | RC | 33.4301 | 649.5757 | 0 | 0 | 0
D'Amico & Pomponi 8545 | Com | NA | Reinforced concrete frame - Sample ID: 1040 | RC | 32.338 | 631.1743 | 0 | 0 | 0
D'Amico & Pomponi 8544 | Com | NA | Reinforced concrete frame - Sample ID: 1039 | RC | 42.9987 | 755.8848 | 0 | 0 | 0
D'Amico & Pomponi 8543 | Com | NA | Reinforced concrete frame - Sample ID: 1028 | RC | 33.3087 | 600.0199 | 0 | 0 | 0
D'Amico & Pomponi 8542 | Com | NA | Reinforced concrete frame - Sample ID: 1021 | RC | 32.9427 | 642.9131 | 0 | 0 | 0
D'Amico & Pomponi 8541 | Com | NA | Reinforced concrete frame - Sample ID: 1017 | RC | 35.1625 | 674.411 | 0 | 0 | 0
D'Amico & Pomponi 8540 | Com | NA | Reinforced concrete frame - Sample ID: 1006 | RC | 43.3661 | 766.1156 | 0 | 0 | 0
D'Amico & Pomponi 8539 | Com | NA | Reinforced concrete frame - Sample ID: 1001 | RC | 33.3229 | 643.1687 | 0 | 0 | 0
D'Amico & Pomponi 8538 | Com | NA | Reinforced concrete frame - Sample ID: 1000 | RC | 40.6466 | 739.5279 | 0 | 0 | 0
D'Amico & Pomponi 8537 | Com | NA | Reinforced concrete frame - Sample ID: 998 | RC | 31.403 | 620.5314 | 0 | 0 | 0
D'Amico & Pomponi 8536 | Com | NA | Reinforced concrete frame - Sample ID: 990 | RC | 40.0787 | 718.1506 | 0 | 0 | 0
D'Amico & Pomponi 8535 | Com | NA | Reinforced concrete frame - Sample ID: 988 | RC | 34.8804 | 620.6006 | 0 | 0 | 0
D'Amico & Pomponi 8534 | Com | NA | Reinforced concrete frame - Sample ID: 987 | RC | 32.4992 | 638.7626 | 0 | 0 | 0
D'Amico & Pomponi 8533 | Com | NA | Reinforced concrete frame - Sample ID: 985 | RC | 30.7989 | 622.1757 | 0 | 0 | 0
D'Amico & Pomponi 8532 | Com | NA | Reinforced concrete frame - Sample ID: 978 | RC | 30.8807 | 615.629 | 0 | 0 | 0
D'Amico & Pomponi 8531 | Com | NA | Reinforced concrete frame - Sample ID: 977 | RC | 30.9048 | 624.7603 | 0 | 0 | 0
D'Amico & Pomponi 8530 | Com | NA | Reinforced concrete frame - Sample ID: 976 | RC | 32.1869 | 585.0069 | 0 | 0 | 0
D'Amico & Pomponi 8529 | Com | NA | Reinforced concrete frame - Sample ID: 973 | RC | 33.7057 | 646.92 | 0 | 0 | 0
D'Amico & Pomponi 8528 | Com | NA | Reinforced concrete frame - Sample ID: 970 | RC | 33.6753 | 656.8841 | 0 | 0 | 0
D'Amico & Pomponi 8527 | Com | NA | Reinforced concrete frame - Sample ID: 969 | RC | 37.8479 | 702.6796 | 0 | 0 | 0
D'Amico & Pomponi 8526 | Com | NA | Reinforced concrete frame - Sample ID: 967 | RC | 31.9276 | 616.7803 | 0 | 0 | 0
D'Amico & Pomponi 8525 | Com | NA | Reinforced concrete frame - Sample ID: 960 | RC | 39.1501 | 721.6811 | 0 | 0 | 0
D'Amico & Pomponi 8524 | Com | NA | Reinforced concrete frame - Sample ID: 957 | RC | 35.8889 | 671.3439 | 0 | 0 | 0
D'Amico & Pomponi 8523 | Com | NA | Reinforced concrete frame - Sample ID: 954 | RC | 37.4543 | 652.6303 | 0 | 0 | 0
D'Amico & Pomponi 8522 | Com | NA | Reinforced concrete frame - Sample ID: 951 | RC | 31.4116 | 627.723 | 0 | 0 | 0
D'Amico & Pomponi 8521 | Com | NA | Reinforced concrete frame - Sample ID: 940 | RC | 42.1985 | 745.2965 | 0 | 0 | 0
D'Amico & Pomponi 8520 | Com | NA | Reinforced concrete frame - Sample ID: 938 | RC | 40.8308 | 727.065 | 0 | 0 | 0
D'Amico & Pomponi 8519 | Com | NA | Reinforced concrete frame - Sample ID: 937 | RC | 37.9701 | 700.1113 | 0 | 0 | 0
D'Amico & Pomponi 8518 | Com | NA | Reinforced concrete frame - Sample ID: 936 | RC | 32.2766 | 639.0174 | 0 | 0 | 0
D'Amico & Pomponi 8517 | Com | NA | Reinforced concrete frame - Sample ID: 935 | RC | 32.9173 | 642.8802 | 0 | 0 | 0
D'Amico & Pomponi 8516 | Com | NA | Reinforced concrete frame - Sample ID: 931 | RC | 30.4508 | 585.7891 | 0 | 0 | 0
D'Amico & Pomponi 8515 | Com | NA | Reinforced concrete frame - Sample ID: 930 | RC | 35.9343 | 643.848 | 0 | 0 | 0
D'Amico & Pomponi 8514 | Com | NA | Reinforced concrete frame - Sample ID: 927 | RC | 39.7862 | 725.5939 | 0 | 0 | 0
D'Amico & Pomponi 8513 | Com | NA | Reinforced concrete frame - Sample ID: 923 | RC | 31.1957 | 610.2501 | 0 | 0 | 0
D'Amico & Pomponi 8512 | Com | NA | Reinforced concrete frame - Sample ID: 920 | RC | 33.1906 | 640.5861 | 0 | 0 | 0
D'Amico & Pomponi 8511 | Com | NA | Reinforced concrete frame - Sample ID: 915 | RC | 31.1797 | 574.4758 | 0 | 0 | 0
D'Amico & Pomponi 8510 | Com | NA | Reinforced concrete frame - Sample ID: 914 | RC | 36.5448 | 688.6009 | 0 | 0 | 0
D'Amico & Pomponi 8509 | Com | NA | Reinforced concrete frame - Sample ID: 906 | RC | 37.3798 | 700.0937 | 0 | 0 | 0
D'Amico & Pomponi 8508 | Com | NA | Reinforced concrete frame - Sample ID: 893 | RC | 35.267 | 670.2322 | 0 | 0 | 0
D'Amico & Pomponi 8507 | Com | NA | Reinforced concrete frame - Sample ID: 891 | RC | 39.662 | 685.6309 | 0 | 0 | 0
D'Amico & Pomponi 8506 | Com | NA | Reinforced concrete frame - Sample ID: 889 | RC | 35.6475 | 645.818 | 0 | 0 | 0
D'Amico & Pomponi 8505 | Com | NA | Reinforced concrete frame - Sample ID: 887 | RC | 34.6878 | 659.1158 | 0 | 0 | 0
D'Amico & Pomponi 8504 | Com | NA | Reinforced concrete frame - Sample ID: 881 | RC | 33.1379 | 644.9872 | 0 | 0 | 0
D'Amico & Pomponi 8503 | Com | NA | Reinforced concrete frame - Sample ID: 878 | RC | 43.2313 | 764.2374 | 0 | 0 | 0
D'Amico & Pomponi 8502 | Com | NA | Reinforced concrete frame - Sample ID: 877 | RC | 39.3821 | 696.9329 | 0 | 0 | 0
D'Amico & Pomponi 8501 | Com | NA | Reinforced concrete frame - Sample ID: 873 | RC | 36.4766 | 687.4666 | 0 | 0 | 0
D'Amico & Pomponi 8500 | Com | NA | Reinforced concrete frame - Sample ID: 872 | RC | 36.4462 | 687.2154 | 0 | 0 | 0
D'Amico & Pomponi 8499 | Com | NA | Reinforced concrete frame - Sample ID: 871 | RC | 44.5925 | 773.1791 | 0 | 0 | 0
D'Amico & Pomponi 8498 | Com | NA | Reinforced concrete frame - Sample ID: 870 | RC | 41.5403 | 705.8294 | 0 | 0 | 0
D'Amico & Pomponi 8497 | Com | NA | Reinforced concrete frame - Sample ID: 868 | RC | 37.2738 | 687.1803 | 0 | 0 | 0
D'Amico & Pomponi 8496 | Com | NA | Reinforced concrete frame - Sample ID: 866 | RC | 40.0212 | 731.5717 | 0 | 0 | 0
D'Amico & Pomponi 8495 | Com | NA | Reinforced concrete frame - Sample ID: 861 | RC | 41.0656 | 739.995 | 0 | 0 | 0
D'Amico & Pomponi 8494 | Com | NA | Reinforced concrete frame - Sample ID: 859 | RC | 30.1189 | 573.1363 | 0 | 0 | 0
D'Amico & Pomponi 8493 | Com | NA | Reinforced concrete frame - Sample ID: 856 | RC | 35.3781 | 616.8197 | 0 | 0 | 0
D'Amico & Pomponi 8492 | Com | NA | Reinforced concrete frame - Sample ID: 853 | RC | 30.7335 | 614.191 | 0 | 0 | 0
D'Amico & Pomponi 8491 | Com | NA | Reinforced concrete frame - Sample ID: 846 | RC | 40.1407 | 726.4943 | 0 | 0 | 0
D'Amico & Pomponi 8490 | Com | NA | Reinforced concrete frame - Sample ID: 844 | RC | 33.3687 | 640.2689 | 0 | 0 | 0
D'Amico & Pomponi 8489 | Com | NA | Reinforced concrete frame - Sample ID: 842 | RC | 31.5728 | 626.6142 | 0 | 0 | 0
D'Amico & Pomponi 8488 | Com | NA | Reinforced concrete frame - Sample ID: 840 | RC | 33.8466 | 650.1348 | 0 | 0 | 0
D'Amico & Pomponi 8487 | Com | NA | Reinforced concrete frame - Sample ID: 832 | RC | 32.2704 | 633.2046 | 0 | 0 | 0
D'Amico & Pomponi 8486 | Com | NA | Reinforced concrete frame - Sample ID: 831 | RC | 32.0339 | 636.6675 | 0 | 0 | 0
D'Amico & Pomponi 8485 | Com | NA | Reinforced concrete frame - Sample ID: 829 | RC | 30.4732 | 618.7958 | 0 | 0 | 0
D'Amico & Pomponi 8484 | Com | NA | Reinforced concrete frame - Sample ID: 828 | RC | 30.5891 | 620.751 | 0 | 0 | 0
D'Amico & Pomponi 8483 | Com | NA | Reinforced concrete frame - Sample ID: 827 | RC | 31.4949 | 622.1267 | 0 | 0 | 0
D'Amico & Pomponi 8482 | Com | NA | Reinforced concrete frame - Sample ID: 826 | RC | 31.5842 | 586.8809 | 0 | 0 | 0
D'Amico & Pomponi 8481 | Com | NA | Reinforced concrete frame - Sample ID: 811 | RC | 30.8781 | 619.6045 | 0 | 0 | 0
D'Amico & Pomponi 8480 | Com | NA | Reinforced concrete frame - Sample ID: 808 | RC | 36.156 | 683.9527 | 0 | 0 | 0
D'Amico & Pomponi 8479 | Com | NA | Reinforced concrete frame - Sample ID: 806 | RC | 32.8547 | 644.8967 | 0 | 0 | 0
D'Amico & Pomponi 8478 | Com | NA | Reinforced concrete frame - Sample ID: 804 | RC | 31.6312 | 621.7733 | 0 | 0 | 0
D'Amico & Pomponi 8477 | Com | NA | Reinforced concrete frame - Sample ID: 800 | RC | 34.5823 | 657.0933 | 0 | 0 | 0
D'Amico & Pomponi 8476 | Com | NA | Reinforced concrete frame - Sample ID: 797 | RC | 37.3193 | 700.37 | 0 | 0 | 0
D'Amico & Pomponi 8475 | Com | NA | Reinforced concrete frame - Sample ID: 794 | RC | 33.0456 | 643.6187 | 0 | 0 | 0
D'Amico & Pomponi 8474 | Com | NA | Reinforced concrete frame - Sample ID: 792 | RC | 30.707 | 566.9615 | 0 | 0 | 0
D'Amico & Pomponi 8473 | Com | NA | Reinforced concrete frame - Sample ID: 791 | RC | 37.0717 | 691.9724 | 0 | 0 | 0
D'Amico & Pomponi 8472 | Com | NA | Reinforced concrete frame - Sample ID: 789 | RC | 41.2604 | 738.7998 | 0 | 0 | 0
D'Amico & Pomponi 8471 | Com | NA | Reinforced concrete frame - Sample ID: 786 | RC | 32.5637 | 644.1184 | 0 | 0 | 0
D'Amico & Pomponi 8470 | Com | NA | Reinforced concrete frame - Sample ID: 785 | RC | 35.229 | 668.1407 | 0 | 0 | 0
D'Amico & Pomponi 8469 | Com | NA | Reinforced concrete frame - Sample ID: 784 | RC | 31.3442 | 624.1361 | 0 | 0 | 0
D'Amico & Pomponi 8468 | Com | NA | Reinforced concrete frame - Sample ID: 779 | RC | 40.0114 | 717.9821 | 0 | 0 | 0
D'Amico & Pomponi 8467 | Com | NA | Reinforced concrete frame - Sample ID: 778 | RC | 33.4091 | 647.8113 | 0 | 0 | 0
D'Amico & Pomponi 8466 | Com | NA | Reinforced concrete frame - Sample ID: 777 | RC | 35.6235 | 678.7404 | 0 | 0 | 0
D'Amico & Pomponi 8465 | Com | NA | Reinforced concrete frame - Sample ID: 775 | RC | 38.8186 | 663.8153 | 0 | 0 | 0
D'Amico & Pomponi 8464 | Com | NA | Reinforced concrete frame - Sample ID: 772 | RC | 34.7962 | 657.4571 | 0 | 0 | 0
D'Amico & Pomponi 8463 | Com | NA | Reinforced concrete frame - Sample ID: 769 | RC | 33.2288 | 640.9125 | 0 | 0 | 0
D'Amico & Pomponi 8462 | Com | NA | Reinforced concrete frame - Sample ID: 763 | RC | 37.3175 | 700.4313 | 0 | 0 | 0
D'Amico & Pomponi 8461 | Com | NA | Reinforced concrete frame - Sample ID: 761 | RC | 34.336 | 609.4034 | 0 | 0 | 0
D'Amico & Pomponi 8460 | Com | NA | Reinforced concrete frame - Sample ID: 759 | RC | 33.4832 | 650.3195 | 0 | 0 | 0
D'Amico & Pomponi 8459 | Com | NA | Reinforced concrete frame - Sample ID: 757 | RC | 36.1677 | 676.1924 | 0 | 0 | 0
D'Amico & Pomponi 8458 | Com | NA | Reinforced concrete frame - Sample ID: 756 | RC | 33.5674 | 652.289 | 0 | 0 | 0
D'Amico & Pomponi 8457 | Com | NA | Reinforced concrete frame - Sample ID: 754 | RC | 39.8018 | 724.3516 | 0 | 0 | 0
D'Amico & Pomponi 8456 | Com | NA | Reinforced concrete frame - Sample ID: 750 | RC | 31.2373 | 596.7467 | 0 | 0 | 0
D'Amico & Pomponi 8455 | Com | NA | Reinforced concrete frame - Sample ID: 747 | RC | 32.3126 | 640.3472 | 0 | 0 | 0
D'Amico & Pomponi 8454 | Com | NA | Reinforced concrete frame - Sample ID: 746 | RC | 36.1925 | 677.012 | 0 | 0 | 0
D'Amico & Pomponi 8453 | Com | NA | Reinforced concrete frame - Sample ID: 743 | RC | 39.016 | 670.6975 | 0 | 0 | 0
D'Amico & Pomponi 8452 | Com | NA | Reinforced concrete frame - Sample ID: 741 | RC | 33.5716 | 649.0459 | 0 | 0 | 0
D'Amico & Pomponi 8451 | Com | NA | Reinforced concrete frame - Sample ID: 738 | RC | 29.8553 | 611.637 | 0 | 0 | 0
D'Amico & Pomponi 8450 | Com | NA | Reinforced concrete frame - Sample ID: 734 | RC | 30.765 | 618.0255 | 0 | 0 | 0
D'Amico & Pomponi 8449 | Com | NA | Reinforced concrete frame - Sample ID: 733 | RC | 39.029 | 692.1033 | 0 | 0 | 0
D'Amico & Pomponi 8448 | Com | NA | Reinforced concrete frame - Sample ID: 728 | RC | 31.0813 | 625.5579 | 0 | 0 | 0
D'Amico & Pomponi 8447 | Com | NA | Reinforced concrete frame - Sample ID: 727 | RC | 35.7632 | 675.3193 | 0 | 0 | 0
D'Amico & Pomponi 8446 | Com | NA | Reinforced concrete frame - Sample ID: 726 | RC | 36.1669 | 676.8105 | 0 | 0 | 0
D'Amico & Pomponi 8445 | Com | NA | Reinforced concrete frame - Sample ID: 724 | RC | 31.0509 | 617.7321 | 0 | 0 | 0
D'Amico & Pomponi 8444 | Com | NA | Reinforced concrete frame - Sample ID: 723 | RC | 33.8113 | 659.5874 | 0 | 0 | 0
D'Amico & Pomponi 8443 | Com | NA | Reinforced concrete frame - Sample ID: 721 | RC | 31.2185 | 603.011 | 0 | 0 | 0
D'Amico & Pomponi 8442 | Com | NA | Reinforced concrete frame - Sample ID: 719 | RC | 42.8035 | 758.3564 | 0 | 0 | 0
D'Amico & Pomponi 8441 | Com | NA | Reinforced concrete frame - Sample ID: 718 | RC | 40.0779 | 720.0348 | 0 | 0 | 0
D'Amico & Pomponi 8440 | Com | NA | Reinforced concrete frame - Sample ID: 715 | RC | 40.2107 | 672.4053 | 0 | 0 | 0
D'Amico & Pomponi 8439 | Com | NA | Reinforced concrete frame - Sample ID: 713 | RC | 30.7684 | 619.6653 | 0 | 0 | 0
D'Amico & Pomponi 8438 | Com | NA | Reinforced concrete frame - Sample ID: 711 | RC | 41.0907 | 743.6793 | 0 | 0 | 0
D'Amico & Pomponi 8437 | Com | NA | Reinforced concrete frame - Sample ID: 699 | RC | 35.556 | 670.3075 | 0 | 0 | 0
D'Amico & Pomponi 8436 | Com | NA | Reinforced concrete frame - Sample ID: 688 | RC | 29.5337 | 608.1212 | 0 | 0 | 0
D'Amico & Pomponi 8435 | Com | NA | Reinforced concrete frame - Sample ID: 686 | RC | 31.1999 | 620.0515 | 0 | 0 | 0
D'Amico & Pomponi 8434 | Com | NA | Reinforced concrete frame - Sample ID: 680 | RC | 34.8204 | 664.7945 | 0 | 0 | 0
D'Amico & Pomponi 8433 | Com | NA | Reinforced concrete frame - Sample ID: 676 | RC | 32.9194 | 639.7209 | 0 | 0 | 0
D'Amico & Pomponi 8432 | Com | NA | Reinforced concrete frame - Sample ID: 674 | RC | 40.7928 | 737.5438 | 0 | 0 | 0
D'Amico & Pomponi 8431 | Com | NA | Reinforced concrete frame - Sample ID: 672 | RC | 37.8957 | 695.3491 | 0 | 0 | 0
D'Amico & Pomponi 8430 | Com | NA | Reinforced concrete frame - Sample ID: 671 | RC | 36.0173 | 675.2203 | 0 | 0 | 0
D'Amico & Pomponi 8429 | Com | NA | Reinforced concrete frame - Sample ID: 668 | RC | 32.3807 | 638.012 | 0 | 0 | 0
D'Amico & Pomponi 8428 | Com | NA | Reinforced concrete frame - Sample ID: 664 | RC | 40.3134 | 736.3076 | 0 | 0 | 0
D'Amico & Pomponi 8427 | Com | NA | Reinforced concrete frame - Sample ID: 661 | RC | 44.2193 | 769.1789 | 0 | 0 | 0
D'Amico & Pomponi 8426 | Com | NA | Reinforced concrete frame - Sample ID: 660 | RC | 40.8769 | 742.549 | 0 | 0 | 0
D'Amico & Pomponi 8425 | Com | NA | Reinforced concrete frame - Sample ID: 658 | RC | 30.4402 | 565.1884 | 0 | 0 | 0
D'Amico & Pomponi 8424 | Com | NA | Reinforced concrete frame - Sample ID: 657 | RC | 34.4371 | 664.67 | 0 | 0 | 0
D'Amico & Pomponi 8423 | Com | NA | Reinforced concrete frame - Sample ID: 656 | RC | 41.5521 | 744.7142 | 0 | 0 | 0
D'Amico & Pomponi 8422 | Com | NA | Reinforced concrete frame - Sample ID: 652 | RC | 38.2806 | 701.1285 | 0 | 0 | 0
D'Amico & Pomponi 8421 | Com | NA | Reinforced concrete frame - Sample ID: 637 | RC | 31.0777 | 625.6059 | 0 | 0 | 0
D'Amico & Pomponi 8420 | Com | NA | Reinforced concrete frame - Sample ID: 634 | RC | 35.2117 | 673.8688 | 0 | 0 | 0
D'Amico & Pomponi 8419 | Com | NA | Reinforced concrete frame - Sample ID: 631 | RC | 41.5762 | 739.663 | 0 | 0 | 0
D'Amico & Pomponi 8418 | Com | NA | Reinforced concrete frame - Sample ID: 629 | RC | 37.1044 | 649.3557 | 0 | 0 | 0
D'Amico & Pomponi 8417 | Com | NA | Reinforced concrete frame - Sample ID: 618 | RC | 32.2269 | 629.3254 | 0 | 0 | 0
D'Amico & Pomponi 8416 | Com | NA | Reinforced concrete frame - Sample ID: 617 | RC | 31.6272 | 626.675 | 0 | 0 | 0
D'Amico & Pomponi 8415 | Com | NA | Reinforced concrete frame - Sample ID: 616 | RC | 32.1195 | 637.9142 | 0 | 0 | 0
D'Amico & Pomponi 8414 | Com | NA | Reinforced concrete frame - Sample ID: 614 | RC | 32.7599 | 641.8632 | 0 | 0 | 0
D'Amico & Pomponi 8413 | Com | NA | Reinforced concrete frame - Sample ID: 607 | RC | 33.4443 | 650.0096 | 0 | 0 | 0
D'Amico & Pomponi 8412 | Com | NA | Reinforced concrete frame - Sample ID: 605 | RC | 32.6675 | 639.0322 | 0 | 0 | 0
D'Amico & Pomponi 8411 | Com | NA | Reinforced concrete frame - Sample ID: 603 | RC | 41.985 | 747.2211 | 0 | 0 | 0
D'Amico & Pomponi 8410 | Com | NA | Reinforced concrete frame - Sample ID: 595 | RC | 32.5419 | 611.1775 | 0 | 0 | 0
D'Amico & Pomponi 8409 | Com | NA | Reinforced concrete frame - Sample ID: 592 | RC | 35.0737 | 661.7223 | 0 | 0 | 0
D'Amico & Pomponi 8408 | Com | NA | Reinforced concrete frame - Sample ID: 589 | RC | 40.7619 | 735.6728 | 0 | 0 | 0
D'Amico & Pomponi 8407 | Com | NA | Reinforced concrete frame - Sample ID: 588 | RC | 31.7386 | 629.8083 | 0 | 0 | 0
D'Amico & Pomponi 8406 | Com | NA | Reinforced concrete frame - Sample ID: 584 | RC | 37.185 | 686.8599 | 0 | 0 | 0
D'Amico & Pomponi 8405 | Com | NA | Reinforced concrete frame - Sample ID: 582 | RC | 31.5856 | 588.136 | 0 | 0 | 0
D'Amico & Pomponi 8404 | Com | NA | Reinforced concrete frame - Sample ID: 578 | RC | 36.0464 | 684.4126 | 0 | 0 | 0
D'Amico & Pomponi 8403 | Com | NA | Reinforced concrete frame - Sample ID: 573 | RC | 32.2527 | 629.3988 | 0 | 0 | 0
D'Amico & Pomponi 8402 | Com | NA | Reinforced concrete frame - Sample ID: 565 | RC | 33.2796 | 644.9996 | 0 | 0 | 0
D'Amico & Pomponi 8401 | Com | NA | Reinforced concrete frame - Sample ID: 559 | RC | 38.388 | 701.4811 | 0 | 0 | 0
D'Amico & Pomponi 8400 | Com | NA | Reinforced concrete frame - Sample ID: 558 | RC | 34.749 | 652.3903 | 0 | 0 | 0
D'Amico & Pomponi 8399 | Com | NA | Reinforced concrete frame - Sample ID: 557 | RC | 38.4696 | 663.8789 | 0 | 0 | 0
D'Amico & Pomponi 8398 | Com | NA | Reinforced concrete frame - Sample ID: 556 | RC | 32.8246 | 644.2866 | 0 | 0 | 0
D'Amico & Pomponi 8397 | Com | NA | Reinforced concrete frame - Sample ID: 553 | RC | 33.988 | 653.6595 | 0 | 0 | 0
D'Amico & Pomponi 8396 | Com | NA | Reinforced concrete frame - Sample ID: 552 | RC | 33.6496 | 649.0221 | 0 | 0 | 0
D'Amico & Pomponi 8395 | Com | NA | Reinforced concrete frame - Sample ID: 550 | RC | 33.7481 | 657.8544 | 0 | 0 | 0
D'Amico & Pomponi 8394 | Com | NA | Reinforced concrete frame - Sample ID: 547 | RC | 33.0471 | 644.196 | 0 | 0 | 0
D'Amico & Pomponi 8393 | Com | NA | Reinforced concrete frame - Sample ID: 545 | RC | 29.5452 | 604.8669 | 0 | 0 | 0
D'Amico & Pomponi 8392 | Com | NA | Reinforced concrete frame - Sample ID: 544 | RC | 31.9605 | 630.936 | 0 | 0 | 0
D'Amico & Pomponi 8391 | Com | NA | Reinforced concrete frame - Sample ID: 538 | RC | 40.6513 | 717.4309 | 0 | 0 | 0
D'Amico & Pomponi 8390 | Com | NA | Reinforced concrete frame - Sample ID: 527 | RC | 34.6662 | 659.4254 | 0 | 0 | 0
D'Amico & Pomponi 8389 | Com | NA | Reinforced concrete frame - Sample ID: 526 | RC | 37.7414 | 655.3314 | 0 | 0 | 0
D'Amico & Pomponi 8388 | Com | NA | Reinforced concrete frame - Sample ID: 525 | RC | 38.2585 | 702.6352 | 0 | 0 | 0
D'Amico & Pomponi 8387 | Com | NA | Reinforced concrete frame - Sample ID: 524 | RC | 30.7021 | 616.3885 | 0 | 0 | 0
D'Amico & Pomponi 8386 | Com | NA | Reinforced concrete frame - Sample ID: 520 | RC | 33.7134 | 652.5924 | 0 | 0 | 0
D'Amico & Pomponi 8385 | Com | NA | Reinforced concrete frame - Sample ID: 518 | RC | 32.2438 | 641.1187 | 0 | 0 | 0
D'Amico & Pomponi 8384 | Com | NA | Reinforced concrete frame - Sample ID: 516 | RC | 34.6611 | 667.6753 | 0 | 0 | 0
D'Amico & Pomponi 8383 | Com | NA | Reinforced concrete frame - Sample ID: 511 | RC | 30.8165 | 619.285 | 0 | 0 | 0
D'Amico & Pomponi 8382 | Com | NA | Reinforced concrete frame - Sample ID: 509 | RC | 35.9014 | 683.4375 | 0 | 0 | 0
D'Amico & Pomponi 8381 | Com | NA | Reinforced concrete frame - Sample ID: 505 | RC | 38.1564 | 704.8436 | 0 | 0 | 0
D'Amico & Pomponi 8380 | Com | NA | Reinforced concrete frame - Sample ID: 500 | RC | 34.5104 | 666.2017 | 0 | 0 | 0
D'Amico & Pomponi 8379 | Com | NA | Reinforced concrete frame - Sample ID: 498 | RC | 41.556 | 744.8993 | 0 | 0 | 0
D'Amico & Pomponi 8378 | Com | NA | Reinforced concrete frame - Sample ID: 492 | RC | 36.9965 | 685.7477 | 0 | 0 | 0
D'Amico & Pomponi 8377 | Com | NA | Reinforced concrete frame - Sample ID: 489 | RC | 38.4457 | 709.2719 | 0 | 0 | 0
D'Amico & Pomponi 8376 | Com | NA | Reinforced concrete frame - Sample ID: 488 | RC | 31.7208 | 625.5999 | 0 | 0 | 0
D'Amico & Pomponi 8375 | Com | NA | Reinforced concrete frame - Sample ID: 487 | RC | 38.4095 | 709.1456 | 0 | 0 | 0
D'Amico & Pomponi 8374 | Com | NA | Reinforced concrete frame - Sample ID: 483 | RC | 41.6837 | 736.811 | 0 | 0 | 0
D'Amico & Pomponi 8373 | Com | NA | Reinforced concrete frame - Sample ID: 481 | RC | 33.4048 | 613.8638 | 0 | 0 | 0
D'Amico & Pomponi 8372 | Com | NA | Reinforced concrete frame - Sample ID: 478 | RC | 33.3708 | 643.5542 | 0 | 0 | 0
D'Amico & Pomponi 8371 | Com | NA | Reinforced concrete frame - Sample ID: 477 | RC | 37.9773 | 700.3475 | 0 | 0 | 0
D'Amico & Pomponi 8370 | Com | NA | Reinforced concrete frame - Sample ID: 470 | RC | 33.0037 | 640.2928 | 0 | 0 | 0
D'Amico & Pomponi 8369 | Com | NA | Reinforced concrete frame - Sample ID: 469 | RC | 39.0967 | 716.4279 | 0 | 0 | 0
D'Amico & Pomponi 8368 | Com | NA | Reinforced concrete frame - Sample ID: 468 | RC | 42.7736 | 763.5247 | 0 | 0 | 0
D'Amico & Pomponi 8367 | Com | NA | Reinforced concrete frame - Sample ID: 466 | RC | 31.1618 | 572.6973 | 0 | 0 | 0
D'Amico & Pomponi 8366 | Com | NA | Reinforced concrete frame - Sample ID: 463 | RC | 36.4561 | 682.6691 | 0 | 0 | 0
D'Amico & Pomponi 8365 | Com | NA | Reinforced concrete frame - Sample ID: 460 | RC | 35.756 | 670.1159 | 0 | 0 | 0
D'Amico & Pomponi 8364 | Com | NA | Reinforced concrete frame - Sample ID: 458 | RC | 36.9714 | 683.8225 | 0 | 0 | 0
D'Amico & Pomponi 8363 | Com | NA | Reinforced concrete frame - Sample ID: 454 | RC | 32.3598 | 636.2939 | 0 | 0 | 0
D'Amico & Pomponi 8362 | Com | NA | Reinforced concrete frame - Sample ID: 453 | RC | 30.478 | 590.2809 | 0 | 0 | 0
D'Amico & Pomponi 8361 | Com | NA | Reinforced concrete frame - Sample ID: 452 | RC | 34.1902 | 652.333 | 0 | 0 | 0
D'Amico & Pomponi 8360 | Com | NA | Reinforced concrete frame - Sample ID: 449 | RC | 32.5696 | 591.787 | 0 | 0 | 0
D'Amico & Pomponi 8359 | Com | NA | Reinforced concrete frame - Sample ID: 447 | RC | 33.6363 | 641.8112 | 0 | 0 | 0
D'Amico & Pomponi 8358 | Com | NA | Reinforced concrete frame - Sample ID: 436 | RC | 37.6021 | 691.3197 | 0 | 0 | 0
D'Amico & Pomponi 8357 | Com | NA | Reinforced concrete frame - Sample ID: 435 | RC | 32.4598 | 636.0869 | 0 | 0 | 0
D'Amico & Pomponi 8356 | Com | NA | Reinforced concrete frame - Sample ID: 434 | RC | 32.8354 | 635.7024 | 0 | 0 | 0
D'Amico & Pomponi 8355 | Com | NA | Reinforced concrete frame - Sample ID: 433 | RC | 31.8164 | 627.6234 | 0 | 0 | 0
D'Amico & Pomponi 8354 | Com | NA | Reinforced concrete frame - Sample ID: 431 | RC | 30.641 | 617.0293 | 0 | 0 | 0
D'Amico & Pomponi 8353 | Com | NA | Reinforced concrete frame - Sample ID: 424 | RC | 32.5739 | 591.4734 | 0 | 0 | 0
D'Amico & Pomponi 8352 | Com | NA | Reinforced concrete frame - Sample ID: 423 | RC | 42.0867 | 740.786 | 0 | 0 | 0
D'Amico & Pomponi 8351 | Com | NA | Reinforced concrete frame - Sample ID: 422 | RC | 34.0094 | 648.8541 | 0 | 0 | 0
D'Amico & Pomponi 8350 | Com | NA | Reinforced concrete frame - Sample ID: 420 | RC | 36.098 | 685.7946 | 0 | 0 | 0
D'Amico & Pomponi 8349 | Com | NA | Reinforced concrete frame - Sample ID: 419 | RC | 44.6379 | 773.7609 | 0 | 0 | 0
D'Amico & Pomponi 8348 | Com | NA | Reinforced concrete frame - Sample ID: 409 | RC | 30.5691 | 619.5026 | 0 | 0 | 0
D'Amico & Pomponi 8347 | Com | NA | Reinforced concrete frame - Sample ID: 408 | RC | 40.4244 | 727.1872 | 0 | 0 | 0
D'Amico & Pomponi 8346 | Com | NA | Reinforced concrete frame - Sample ID: 401 | RC | 41.525 | 738.8282 | 0 | 0 | 0
D'Amico & Pomponi 8345 | Com | NA | Reinforced concrete frame - Sample ID: 399 | RC | 32.9026 | 638.9742 | 0 | 0 | 0
D'Amico & Pomponi 8344 | Com | NA | Reinforced concrete frame - Sample ID: 397 | RC | 34.3057 | 655.8797 | 0 | 0 | 0
D'Amico & Pomponi 8343 | Com | NA | Reinforced concrete frame - Sample ID: 394 | RC | 40.9788 | 730.3302 | 0 | 0 | 0
D'Amico & Pomponi 8342 | Com | NA | Reinforced concrete frame - Sample ID: 390 | RC | 38.4945 | 702.9725 | 0 | 0 | 0
D'Amico & Pomponi 8341 | Com | NA | Reinforced concrete frame - Sample ID: 386 | RC | 41.2201 | 745.4903 | 0 | 0 | 0
D'Amico & Pomponi 8340 | Com | NA | Reinforced concrete frame - Sample ID: 385 | RC | 33.0398 | 647.7844 | 0 | 0 | 0
D'Amico & Pomponi 8339 | Com | NA | Reinforced concrete frame - Sample ID: 381 | RC | 34.9888 | 642.2266 | 0 | 0 | 0
D'Amico & Pomponi 8338 | Com | NA | Reinforced concrete frame - Sample ID: 376 | RC | 39.2341 | 709.8167 | 0 | 0 | 0
D'Amico & Pomponi 8337 | Com | NA | Reinforced concrete frame - Sample ID: 370 | RC | 34.1875 | 661.1463 | 0 | 0 | 0
D'Amico & Pomponi 8336 | Com | NA | Reinforced concrete frame - Sample ID: 369 | RC | 31.7251 | 625.8931 | 0 | 0 | 0
D'Amico & Pomponi 8335 | Com | NA | Reinforced concrete frame - Sample ID: 368 | RC | 32.5065 | 637.9821 | 0 | 0 | 0
D'Amico & Pomponi 8334 | Com | NA | Reinforced concrete frame - Sample ID: 362 | RC | 38.437 | 694.8374 | 0 | 0 | 0
D'Amico & Pomponi 8333 | Com | NA | Reinforced concrete frame - Sample ID: 356 | RC | 33.1418 | 646.7559 | 0 | 0 | 0
D'Amico & Pomponi 8332 | Com | NA | Reinforced concrete frame - Sample ID: 352 | RC | 36.9399 | 681.0721 | 0 | 0 | 0
D'Amico & Pomponi 8331 | Com | NA | Reinforced concrete frame - Sample ID: 349 | RC | 30.8851 | 619.8854 | 0 | 0 | 0
D'Amico & Pomponi 8330 | Com | NA | Reinforced concrete frame - Sample ID: 346 | RC | 32.2824 | 636.1685 | 0 | 0 | 0
D'Amico & Pomponi 8329 | Com | NA | Reinforced concrete frame - Sample ID: 339 | RC | 31.3743 | 580.6606 | 0 | 0 | 0
D'Amico & Pomponi 8328 | Com | NA | Reinforced concrete frame - Sample ID: 335 | RC | 31.8894 | 630.9856 | 0 | 0 | 0
D'Amico & Pomponi 8327 | Com | NA | Reinforced concrete frame - Sample ID: 331 | RC | 39.9329 | 718.2998 | 0 | 0 | 0
D'Amico & Pomponi 8326 | Com | NA | Reinforced concrete frame - Sample ID: 327 | RC | 32.9851 | 639.0937 | 0 | 0 | 0
D'Amico & Pomponi 8325 | Com | NA | Reinforced concrete frame - Sample ID: 324 | RC | 32.5913 | 622.3234 | 0 | 0 | 0
D'Amico & Pomponi 8324 | Com | NA | Reinforced concrete frame - Sample ID: 323 | RC | 31.6074 | 626.3603 | 0 | 0 | 0
D'Amico & Pomponi 8323 | Com | NA | Reinforced concrete frame - Sample ID: 321 | RC | 32.4523 | 642.9968 | 0 | 0 | 0
D'Amico & Pomponi 8322 | Com | NA | Reinforced concrete frame - Sample ID: 320 | RC | 42.0715 | 751.2994 | 0 | 0 | 0
D'Amico & Pomponi 8321 | Com | NA | Reinforced concrete frame - Sample ID: 313 | RC | 41.1105 | 733.8865 | 0 | 0 | 0
D'Amico & Pomponi 8320 | Com | NA | Reinforced concrete frame - Sample ID: 306 | RC | 37.1698 | 698.7948 | 0 | 0 | 0
D'Amico & Pomponi 8319 | Com | NA | Reinforced concrete frame - Sample ID: 304 | RC | 35.4099 | 671.0979 | 0 | 0 | 0
D'Amico & Pomponi 8318 | Com | NA | Reinforced concrete frame - Sample ID: 301 | RC | 38.0806 | 704.5963 | 0 | 0 | 0
D'Amico & Pomponi 8317 | Com | NA | Reinforced concrete frame - Sample ID: 299 | RC | 41.0317 | 734.8097 | 0 | 0 | 0
D'Amico & Pomponi 8316 | Com | NA | Reinforced concrete frame - Sample ID: 296 | RC | 41.7758 | 726.7465 | 0 | 0 | 0
D'Amico & Pomponi 8315 | Com | NA | Reinforced concrete frame - Sample ID: 294 | RC | 38.9822 | 714.089 | 0 | 0 | 0
D'Amico & Pomponi 8314 | Com | NA | Reinforced concrete frame - Sample ID: 293 | RC | 29.1534 | 577.2362 | 0 | 0 | 0
D'Amico & Pomponi 8313 | Com | NA | Reinforced concrete frame - Sample ID: 291 | RC | 31.7502 | 634.9089 | 0 | 0 | 0
D'Amico & Pomponi 8312 | Com | NA | Reinforced concrete frame - Sample ID: 287 | RC | 31.7332 | 624.3443 | 0 | 0 | 0
D'Amico & Pomponi 8311 | Com | NA | Reinforced concrete frame - Sample ID: 286 | RC | 33.2704 | 624.2446 | 0 | 0 | 0
D'Amico & Pomponi 8310 | Com | NA | Reinforced concrete frame - Sample ID: 284 | RC | 39.8878 | 724.2477 | 0 | 0 | 0
D'Amico & Pomponi 8309 | Com | NA | Reinforced concrete frame - Sample ID: 281 | RC | 32.8616 | 642.3308 | 0 | 0 | 0
D'Amico & Pomponi 8308 | Com | NA | Reinforced concrete frame - Sample ID: 276 | RC | 34.6535 | 658.1023 | 0 | 0 | 0
D'Amico & Pomponi 8307 | Com | NA | Reinforced concrete frame - Sample ID: 274 | RC | 39.0354 | 710.3763 | 0 | 0 | 0
D'Amico & Pomponi 8306 | Com | NA | Reinforced concrete frame - Sample ID: 266 | RC | 32.3517 | 641.0378 | 0 | 0 | 0
D'Amico & Pomponi 8305 | Com | NA | Reinforced concrete frame - Sample ID: 265 | RC | 40.6479 | 729.6631 | 0 | 0 | 0
D'Amico & Pomponi 8304 | Com | NA | Reinforced concrete frame - Sample ID: 264 | RC | 40.293 | 728.8704 | 0 | 0 | 0
D'Amico & Pomponi 8303 | Com | NA | Reinforced concrete frame - Sample ID: 256 | RC | 30.8805 | 611.3187 | 0 | 0 | 0
D'Amico & Pomponi 8302 | Com | NA | Reinforced concrete frame - Sample ID: 251 | RC | 31.6591 | 629.7807 | 0 | 0 | 0
D'Amico & Pomponi 8301 | Com | NA | Reinforced concrete frame - Sample ID: 236 | RC | 35.7197 | 670.6322 | 0 | 0 | 0
D'Amico & Pomponi 8300 | Com | NA | Reinforced concrete frame - Sample ID: 234 | RC | 32.4428 | 634.1129 | 0 | 0 | 0
D'Amico & Pomponi 8299 | Com | NA | Reinforced concrete frame - Sample ID: 233 | RC | 36.6344 | 691.2572 | 0 | 0 | 0
D'Amico & Pomponi 8298 | Com | NA | Reinforced concrete frame - Sample ID: 229 | RC | 31.5254 | 631.2009 | 0 | 0 | 0
D'Amico & Pomponi 8297 | Com | NA | Reinforced concrete frame - Sample ID: 227 | RC | 35.0647 | 668.7788 | 0 | 0 | 0
D'Amico & Pomponi 8296 | Com | NA | Reinforced concrete frame - Sample ID: 222 | RC | 41.7569 | 740.59 | 0 | 0 | 0
D'Amico & Pomponi 8295 | Com | NA | Reinforced concrete frame - Sample ID: 216 | RC | 39.5903 | 697.8213 | 0 | 0 | 0
D'Amico & Pomponi 8294 | Com | NA | Reinforced concrete frame - Sample ID: 214 | RC | 31.1306 | 618.236 | 0 | 0 | 0
D'Amico & Pomponi 8293 | Com | NA | Reinforced concrete frame - Sample ID: 210 | RC | 39.2143 | 717.2263 | 0 | 0 | 0
D'Amico & Pomponi 8292 | Com | NA | Reinforced concrete frame - Sample ID: 196 | RC | 35.6964 | 679.9622 | 0 | 0 | 0
D'Amico & Pomponi 8291 | Com | NA | Reinforced concrete frame - Sample ID: 188 | RC | 31.1732 | 626.4877 | 0 | 0 | 0
D'Amico & Pomponi 8290 | Com | NA | Reinforced concrete frame - Sample ID: 187 | RC | 39.5089 | 718.3209 | 0 | 0 | 0
D'Amico & Pomponi 8289 | Com | NA | Reinforced concrete frame - Sample ID: 186 | RC | 35.6257 | 668.2937 | 0 | 0 | 0
D'Amico & Pomponi 8288 | Com | NA | Reinforced concrete frame - Sample ID: 183 | RC | 33.1305 | 645.4083 | 0 | 0 | 0
D'Amico & Pomponi 8287 | Com | NA | Reinforced concrete frame - Sample ID: 182 | RC | 38.1837 | 708.1638 | 0 | 0 | 0
D'Amico & Pomponi 8286 | Com | NA | Reinforced concrete frame - Sample ID: 181 | RC | 31.8204 | 630.4322 | 0 | 0 | 0
D'Amico & Pomponi 8285 | Com | NA | Reinforced concrete frame - Sample ID: 176 | RC | 40.411 | 716.558 | 0 | 0 | 0
D'Amico & Pomponi 8284 | Com | NA | Reinforced concrete frame - Sample ID: 170 | RC | 40.8166 | 736.6709 | 0 | 0 | 0
D'Amico & Pomponi 8283 | Com | NA | Reinforced concrete frame - Sample ID: 168 | RC | 32.4517 | 638.6421 | 0 | 0 | 0
D'Amico & Pomponi 8282 | Com | NA | Reinforced concrete frame - Sample ID: 163 | RC | 37.2621 | 688.0218 | 0 | 0 | 0
D'Amico & Pomponi 8281 | Com | NA | Reinforced concrete frame - Sample ID: 158 | RC | 34.0277 | 659.0667 | 0 | 0 | 0
D'Amico & Pomponi 8280 | Com | NA | Reinforced concrete frame - Sample ID: 157 | RC | 36.0127 | 673.5551 | 0 | 0 | 0
D'Amico & Pomponi 8279 | Com | NA | Reinforced concrete frame - Sample ID: 155 | RC | 30.767 | 614.8331 | 0 | 0 | 0
D'Amico & Pomponi 8278 | Com | NA | Reinforced concrete frame - Sample ID: 151 | RC | 35.5966 | 672.0171 | 0 | 0 | 0
D'Amico & Pomponi 8277 | Com | NA | Reinforced concrete frame - Sample ID: 149 | RC | 30.3817 | 614.5742 | 0 | 0 | 0
D'Amico & Pomponi 8276 | Com | NA | Reinforced concrete frame - Sample ID: 147 | RC | 39.0871 | 710.653 | 0 | 0 | 0
D'Amico & Pomponi 8275 | Com | NA | Reinforced concrete frame - Sample ID: 145 | RC | 39.0865 | 716.6845 | 0 | 0 | 0
D'Amico & Pomponi 8274 | Com | NA | Reinforced concrete frame - Sample ID: 138 | RC | 29.9524 | 609.1204 | 0 | 0 | 0
D'Amico & Pomponi 8273 | Com | NA | Reinforced concrete frame - Sample ID: 135 | RC | 30.9343 | 623.2012 | 0 | 0 | 0
D'Amico & Pomponi 8272 | Com | NA | Reinforced concrete frame - Sample ID: 124 | RC | 38.9938 | 695.0808 | 0 | 0 | 0
D'Amico & Pomponi 8271 | Com | NA | Reinforced concrete frame - Sample ID: 123 | RC | 29.7597 | 607.4299 | 0 | 0 | 0
D'Amico & Pomponi 8270 | Com | NA | Reinforced concrete frame - Sample ID: 116 | RC | 32.6088 | 597.4495 | 0 | 0 | 0
D'Amico & Pomponi 8269 | Com | NA | Reinforced concrete frame - Sample ID: 115 | RC | 32.6839 | 642.961 | 0 | 0 | 0
D'Amico & Pomponi 8268 | Com | NA | Reinforced concrete frame - Sample ID: 113 | RC | 38.7023 | 693.459 | 0 | 0 | 0
D'Amico & Pomponi 8267 | Com | NA | Reinforced concrete frame - Sample ID: 104 | RC | 35.3921 | 667.1425 | 0 | 0 | 0
D'Amico & Pomponi 8266 | Com | NA | Reinforced concrete frame - Sample ID: 101 | RC | 34.7171 | 668.2122 | 0 | 0 | 0
D'Amico & Pomponi 8265 | Com | NA | Reinforced concrete frame - Sample ID: 95 | RC | 29.4747 | 569.2446 | 0 | 0 | 0
D'Amico & Pomponi 8264 | Com | NA | Reinforced concrete frame - Sample ID: 91 | RC | 34.0199 | 660.5357 | 0 | 0 | 0
D'Amico & Pomponi 8263 | Com | NA | Reinforced concrete frame - Sample ID: 89 | RC | 36.4166 | 668.844 | 0 | 0 | 0
D'Amico & Pomponi 8262 | Com | NA | Reinforced concrete frame - Sample ID: 84 | RC | 36.0187 | 678.5048 | 0 | 0 | 0
D'Amico & Pomponi 8261 | Com | NA | Reinforced concrete frame - Sample ID: 82 | RC | 30.7704 | 619.4206 | 0 | 0 | 0
D'Amico & Pomponi 8260 | Com | NA | Reinforced concrete frame - Sample ID: 79 | RC | 36.9177 | 695.8983 | 0 | 0 | 0
D'Amico & Pomponi 8259 | Com | NA | Reinforced concrete frame - Sample ID: 73 | RC | 32.8519 | 645.4663 | 0 | 0 | 0
D'Amico & Pomponi 8258 | Com | NA | Reinforced concrete frame - Sample ID: 72 | RC | 31.3164 | 590.4692 | 0 | 0 | 0
D'Amico & Pomponi 8257 | Com | NA | Reinforced concrete frame - Sample ID: 71 | RC | 31.6313 | 623.2935 | 0 | 0 | 0
D'Amico & Pomponi 8256 | Com | NA | Reinforced concrete frame - Sample ID: 64 | RC | 42.2333 | 745.4964 | 0 | 0 | 0
D'Amico & Pomponi 8255 | Com | NA | Reinforced concrete frame - Sample ID: 63 | RC | 33.0063 | 644.9626 | 0 | 0 | 0
D'Amico & Pomponi 8254 | Com | NA | Reinforced concrete frame - Sample ID: 62 | RC | 34.3645 | 656.0436 | 0 | 0 | 0
D'Amico & Pomponi 8253 | Com | NA | Reinforced concrete frame - Sample ID: 59 | RC | 31.3117 | 625.1954 | 0 | 0 | 0
D'Amico & Pomponi 8252 | Com | NA | Reinforced concrete frame - Sample ID: 58 | RC | 32.8103 | 641.6078 | 0 | 0 | 0
D'Amico & Pomponi 8251 | Com | NA | Reinforced concrete frame - Sample ID: 56 | RC | 34.5232 | 666.3731 | 0 | 0 | 0
D'Amico & Pomponi 8250 | Com | NA | Reinforced concrete frame - Sample ID: 52 | RC | 31.1559 | 608.8465 | 0 | 0 | 0
D'Amico & Pomponi 8249 | Com | NA | Reinforced concrete frame - Sample ID: 45 | RC | 31.3178 | 624.4442 | 0 | 0 | 0
D'Amico & Pomponi 8248 | Com | NA | Reinforced concrete frame - Sample ID: 42 | RC | 36.2019 | 679.3523 | 0 | 0 | 0
D'Amico & Pomponi 8247 | Com | NA | Reinforced concrete frame - Sample ID: 41 | RC | 38.1721 | 696.5556 | 0 | 0 | 0
D'Amico & Pomponi 8246 | Com | NA | Reinforced concrete frame - Sample ID: 35 | RC | 33.7871 | 610.5039 | 0 | 0 | 0
D'Amico & Pomponi 8245 | Com | NA | Reinforced concrete frame - Sample ID: 34 | RC | 37.1478 | 691.1276 | 0 | 0 | 0
D'Amico & Pomponi 8244 | Com | NA | Reinforced concrete frame - Sample ID: 27 | RC | 31.8952 | 634.8281 | 0 | 0 | 0
D'Amico & Pomponi 8243 | Com | NA | Reinforced concrete frame - Sample ID: 22 | RC | 36.8414 | 685.3913 | 0 | 0 | 0
D'Amico & Pomponi 8242 | Com | NA | Reinforced concrete frame - Sample ID: 19 | RC | 30.9307 | 616.9764 | 0 | 0 | 0
D'Amico & Pomponi 8241 | Com | NA | Reinforced concrete frame - Sample ID: 14 | RC | 32.4122 | 634.2492 | 0 | 0 | 0
D'Amico & Pomponi 8240 | Com | NA | Reinforced concrete frame - Sample ID: 7 | RC | 36.4534 | 683.4859 | 0 | 0 | 0
D'Amico & Pomponi 8239 | Com | NA | Reinforced concrete frame - Sample ID: 6 | RC | 33.4601 | 653.2993 | 0 | 0 | 0
D'Amico & Pomponi 8238 | Com | NA | Reinforced concrete frame - Sample ID: 5 | RC | 39.8688 | 726.5533 | 0 | 0 | 0
D'Amico & Pomponi 8237 | Com | NA | Reinforced concrete frame - Sample ID: 3 | RC | 33.0069 | 644.457 | 0 | 0 | 0
D'Amico & Pomponi 8236 | Com | NA | Reinforced concrete frame - Sample ID: 0 | RC | 30.7417 | 578.5195 | 0 | 0 | 0
D'Amico & Pomponi 8235 | Com | NA | Steel frame with composite floor deck - Smaple ID:10473 | Steel | 102.1545 | 260.0285 | 0 | 0 | 0
D'Amico & Pomponi 8234 | Com | NA | Steel frame with composite floor deck - Smaple ID:10471 | Steel | 54.3928 | 244.7333 | 0 | 0 | 0
D'Amico & Pomponi 8233 | Com | NA | Steel frame with composite floor deck - Smaple ID:10470 | Steel | 53.4888 | 260.0283 | 0 | 0 | 0
D'Amico & Pomponi 8232 | Com | NA | Steel frame with composite floor deck - Smaple ID:10469 | Steel | 73.7681 | 260.0284 | 0 | 0 | 0
D'Amico & Pomponi 8231 | Com | NA | Steel frame with composite floor deck - Smaple ID:10465 | Steel | 79.6134 | 260.0281 | 0 | 0 | 0
D'Amico & Pomponi 8230 | Com | NA | Steel frame with composite floor deck - Smaple ID:10463 | Steel | 80.8391 | 260.0283 | 0 | 0 | 0
D'Amico & Pomponi 8229 | Com | NA | Steel frame with composite floor deck - Smaple ID:10459 | Steel | 69.8727 | 241.6746 | 0 | 0 | 0
D'Amico & Pomponi 8228 | Com | NA | Steel frame with composite floor deck - Smaple ID:10456 | Steel | 47.8143 | 249.831 | 0 | 0 | 0
D'Amico & Pomponi 8227 | Com | NA | Steel frame with composite floor deck - Smaple ID:10454 | Steel | 86.9085 | 260.0298 | 0 | 0 | 0
D'Amico & Pomponi 8226 | Com | NA | Steel frame with composite floor deck - Smaple ID:10451 | Steel | 64.1828 | 260.0288 | 0 | 0 | 0
D'Amico & Pomponi 8225 | Com | NA | Steel frame with composite floor deck - Smaple ID:10449 | Steel | 106.0153 | 260.0285 | 0 | 0 | 0
D'Amico & Pomponi 8224 | Com | NA | Steel frame with composite floor deck - Smaple ID:10440 | Steel | 51.5259 | 260.027 | 0 | 0 | 0
D'Amico & Pomponi 8223 | Com | NA | Steel frame with composite floor deck - Smaple ID:10439 | Steel | 94.2659 | 246.7702 | 0 | 0 | 0
D'Amico & Pomponi 8222 | Com | NA | Steel frame with composite floor deck - Smaple ID:10434 | Steel | 108.7433 | 260.029 | 0 | 0 | 0
D'Amico & Pomponi 8221 | Com | NA | Steel frame with composite floor deck - Smaple ID:10432 | Steel | 48.0392 | 260.0282 | 0 | 0 | 0
D'Amico & Pomponi 8220 | Com | NA | Steel frame with composite floor deck - Smaple ID:10431 | Steel | 72.3161 | 260.0276 | 0 | 0 | 0
D'Amico & Pomponi 8219 | Com | NA | Steel frame with composite floor deck - Smaple ID:10427 | Steel | 81.4075 | 260.0279 | 0 | 0 | 0
D'Amico & Pomponi 8218 | Com | NA | Steel frame with composite floor deck - Smaple ID:10419 | Steel | 85.743 | 260.0308 | 0 | 0 | 0
D'Amico & Pomponi 8217 | Com | NA | Steel frame with composite floor deck - Smaple ID:10412 | Steel | 61.654 | 216.1803 | 0 | 0 | 0
D'Amico & Pomponi 8216 | Com | NA | Steel frame with composite floor deck - Smaple ID:10408 | Steel | 57.3587 | 260.0289 | 0 | 0 | 0
D'Amico & Pomponi 8215 | Com | NA | Steel frame with composite floor deck - Smaple ID:10407 | Steel | 58.6623 | 238.6147 | 0 | 0 | 0
D'Amico & Pomponi 8214 | Com | NA | Steel frame with composite floor deck - Smaple ID:10404 | Steel | 66.5934 | 260.0283 | 0 | 0 | 0
D'Amico & Pomponi 8213 | Com | NA | Steel frame with composite floor deck - Smaple ID:10397 | Steel | 59.7102 | 257.9914 | 0 | 0 | 0
D'Amico & Pomponi 8212 | Com | NA | Steel frame with composite floor deck - Smaple ID:10396 | Steel | 78.288 | 260.0298 | 0 | 0 | 0
D'Amico & Pomponi 8211 | Com | NA | Steel frame with composite floor deck - Smaple ID:10392 | Steel | 60.8572 | 210.0626 | 0 | 0 | 0
D'Amico & Pomponi 8210 | Com | NA | Steel frame with composite floor deck - Smaple ID:10390 | Steel | 84.783 | 260.028 | 0 | 0 | 0
D'Amico & Pomponi 8209 | Com | NA | Steel frame with composite floor deck - Smaple ID:10389 | Steel | 82.3472 | 260.0286 | 0 | 0 | 0
D'Amico & Pomponi 8208 | Com | NA | Steel frame with composite floor deck - Smaple ID:10388 | Steel | 51.9784 | 260.0283 | 0 | 0 | 0
D'Amico & Pomponi 8207 | Com | NA | Steel frame with composite floor deck - Smaple ID:10386 | Steel | 56.2806 | 210.0626 | 0 | 0 | 0
D'Amico & Pomponi 8206 | Com | NA | Steel frame with composite floor deck - Smaple ID:10385 | Steel | 69.8582 | 260.0277 | 0 | 0 | 0
D'Amico & Pomponi 8205 | Com | NA | Steel frame with composite floor deck - Smaple ID:10383 | Steel | 75.2536 | 205.9828 | 0 | 0 | 0
D'Amico & Pomponi 8204 | Com | NA | Steel frame with composite floor deck - Smaple ID:10382 | Steel | 89.0036 | 260.0294 | 0 | 0 | 0
D'Amico & Pomponi 8203 | Com | NA | Steel frame with composite floor deck - Smaple ID:10381 | Steel | 67.5756 | 260.0281 | 0 | 0 | 0
D'Amico & Pomponi 8202 | Com | NA | Steel frame with composite floor deck - Smaple ID:10379 | Steel | 80.4784 | 218.2216 | 0 | 0 | 0
D'Amico & Pomponi 8201 | Com | NA | Steel frame with composite floor deck - Smaple ID:10375 | Steel | 52.8717 | 203.9435 | 0 | 0 | 0
D'Amico & Pomponi 8200 | Com | NA | Steel frame with composite floor deck - Smaple ID:10372 | Steel | 63.7477 | 260.0284 | 0 | 0 | 0
D'Amico & Pomponi 8199 | Com | NA | Steel frame with composite floor deck - Smaple ID:10369 | Steel | 64.9644 | 260.0284 | 0 | 0 | 0
D'Amico & Pomponi 8198 | Com | NA | Steel frame with composite floor deck - Smaple ID:10367 | Steel | 78.6689 | 260.0288 | 0 | 0 | 0
D'Amico & Pomponi 8197 | Com | NA | Steel frame with composite floor deck - Smaple ID:10365 | Steel | 65.0515 | 260.0284 | 0 | 0 | 0
D'Amico & Pomponi 8196 | Com | NA | Steel frame with composite floor deck - Smaple ID:10363 | Steel | 89.6874 | 260.0321 | 0 | 0 | 0
D'Amico & Pomponi 8195 | Com | NA | Steel frame with composite floor deck - Smaple ID:10362 | Steel | 74.7244 | 260.0289 | 0 | 0 | 0
D'Amico & Pomponi 8194 | Com | NA | Steel frame with composite floor deck - Smaple ID:10356 | Steel | 57.6592 | 260.0283 | 0 | 0 | 0
D'Amico & Pomponi 8193 | Com | NA | Steel frame with composite floor deck - Smaple ID:10353 | Steel | 51.1292 | 246.773 | 0 | 0 | 0
D'Amico & Pomponi 8192 | Com | NA | Steel frame with composite floor deck - Smaple ID:10352 | Steel | 79.8048 | 260.0274 | 0 | 0 | 0
D'Amico & Pomponi 8191 | Com | NA | Steel frame with composite floor deck - Smaple ID:10349 | Steel | 65.7079 | 260.0288 | 0 | 0 | 0
D'Amico & Pomponi 8190 | Com | NA | Steel frame with composite floor deck - Smaple ID:10346 | Steel | 86.5816 | 260.0292 | 0 | 0 | 0
D'Amico & Pomponi 8189 | Com | NA | Steel frame with composite floor deck - Smaple ID:10339 | Steel | 64.3946 | 260.0296 | 0 | 0 | 0
D'Amico & Pomponi 8188 | Com | NA | Steel frame with composite floor deck - Smaple ID:10337 | Steel | 61.4776 | 205.9838 | 0 | 0 | 0
D'Amico & Pomponi 8187 | Com | NA | Steel frame with composite floor deck - Smaple ID:10327 | Steel | 76.5483 | 260.0277 | 0 | 0 | 0
D'Amico & Pomponi 8186 | Com | NA | Steel frame with composite floor deck - Smaple ID:10325 | Steel | 60.8171 | 260.0289 | 0 | 0 | 0
D'Amico & Pomponi 8185 | Com | NA | Steel frame with composite floor deck - Smaple ID:10323 | Steel | 104.2067 | 260.0286 | 0 | 0 | 0
D'Amico & Pomponi 8184 | Com | NA | Steel frame with composite floor deck - Smaple ID:10311 | Steel | 42.9463 | 256.9691 | 0 | 0 | 0
D'Amico & Pomponi 8183 | Com | NA | Steel frame with composite floor deck - Smaple ID:10306 | Steel | 86.519 | 260.0303 | 0 | 0 | 0
D'Amico & Pomponi 8182 | Com | NA | Steel frame with composite floor deck - Smaple ID:10305 | Steel | 63.127 | 218.2199 | 0 | 0 | 0
D'Amico & Pomponi 8181 | Com | NA | Steel frame with composite floor deck - Smaple ID:10303 | Steel | 53.803 | 260.0288 | 0 | 0 | 0
D'Amico & Pomponi 8180 | Com | NA | Steel frame with composite floor deck - Smaple ID:10301 | Steel | 78.8578 | 260.0283 | 0 | 0 | 0
D'Amico & Pomponi 8179 | Com | NA | Steel frame with composite floor deck - Smaple ID:10297 | Steel | 56.2091 | 260.0257 | 0 | 0 | 0
D'Amico & Pomponi 8178 | Com | NA | Steel frame with composite floor deck - Smaple ID:10296 | Steel | 51.2254 | 257.9891 | 0 | 0 | 0
D'Amico & Pomponi 8177 | Com | NA | Steel frame with composite floor deck - Smaple ID:10292 | Steel | 66.4461 | 212.1018 | 0 | 0 | 0
D'Amico & Pomponi 8176 | Com | NA | Steel frame with composite floor deck - Smaple ID:10288 | Steel | 71.8604 | 260.0276 | 0 | 0 | 0
D'Amico & Pomponi 8175 | Com | NA | Steel frame with composite floor deck - Smaple ID:10282 | Steel | 62.9262 | 241.6738 | 0 | 0 | 0
D'Amico & Pomponi 8174 | Com | NA | Steel frame with composite floor deck - Smaple ID:10271 | Steel | 68.4942 | 260.0278 | 0 | 0 | 0
D'Amico & Pomponi 8173 | Com | NA | Steel frame with composite floor deck - Smaple ID:10264 | Steel | 89.0621 | 260.0293 | 0 | 0 | 0
D'Amico & Pomponi 8172 | Com | NA | Steel frame with composite floor deck - Smaple ID:10262 | Steel | 89.0627 | 260.0285 | 0 | 0 | 0
D'Amico & Pomponi 8171 | Com | NA | Steel frame with composite floor deck - Smaple ID:10258 | Steel | 72.2306 | 260.0286 | 0 | 0 | 0
D'Amico & Pomponi 8170 | Com | NA | Steel frame with composite floor deck - Smaple ID:10257 | Steel | 92.2279 | 260.0281 | 0 | 0 | 0
D'Amico & Pomponi 8169 | Com | NA | Steel frame with composite floor deck - Smaple ID:10255 | Steel | 77.9504 | 260.0284 | 0 | 0 | 0
D'Amico & Pomponi 8168 | Com | NA | Steel frame with composite floor deck - Smaple ID:10248 | Steel | 88.0005 | 260.0283 | 0 | 0 | 0
D'Amico & Pomponi 8167 | Com | NA | Steel frame with composite floor deck - Smaple ID:10244 | Steel | 50.7928 | 260.0339 | 0 | 0 | 0
D'Amico & Pomponi 8166 | Com | NA | Steel frame with composite floor deck - Smaple ID:10241 | Steel | 64.8597 | 260.0289 | 0 | 0 | 0
D'Amico & Pomponi 8165 | Com | NA | Steel frame with composite floor deck - Smaple ID:10239 | Steel | 67.6277 | 260.0289 | 0 | 0 | 0
D'Amico & Pomponi 8164 | Com | NA | Steel frame with composite floor deck - Smaple ID:10233 | Steel | 42.8751 | 260.0315 | 0 | 0 | 0
D'Amico & Pomponi 8163 | Com | NA | Steel frame with composite floor deck - Smaple ID:10232 | Steel | 69.3874 | 260.0284 | 0 | 0 | 0
D'Amico & Pomponi 8162 | Com | NA | Steel frame with composite floor deck - Smaple ID:10230 | Steel | 61.4075 | 260.028 | 0 | 0 | 0
D'Amico & Pomponi 8161 | Com | NA | Steel frame with composite floor deck - Smaple ID:10225 | Steel | 48.1815 | 223.3181 | 0 | 0 | 0
D'Amico & Pomponi 8160 | Com | NA | Steel frame with composite floor deck - Smaple ID:10224 | Steel | 71.9005 | 228.417 | 0 | 0 | 0
D'Amico & Pomponi 8159 | Com | NA | Steel frame with composite floor deck - Smaple ID:10218 | Steel | 70.2803 | 260.0284 | 0 | 0 | 0
D'Amico & Pomponi 8158 | Com | NA | Steel frame with composite floor deck - Smaple ID:10212 | Steel | 60.2829 | 260.029 | 0 | 0 | 0
D'Amico & Pomponi 8157 | Com | NA | Steel frame with composite floor deck - Smaple ID:10211 | Steel | 56.2272 | 260.0287 | 0 | 0 | 0
D'Amico & Pomponi 8156 | Com | NA | Steel frame with composite floor deck - Smaple ID:10204 | Steel | 70.2862 | 260.0288 | 0 | 0 | 0
D'Amico & Pomponi 8155 | Com | NA | Steel frame with composite floor deck - Smaple ID:10202 | Steel | 84.3482 | 260.028 | 0 | 0 | 0
D'Amico & Pomponi 8154 | Com | NA | Steel frame with composite floor deck - Smaple ID:10195 | Steel | 76.6113 | 260.0315 | 0 | 0 | 0
D'Amico & Pomponi 8153 | Com | NA | Steel frame with composite floor deck - Smaple ID:10193 | Steel | 61.5042 | 260.0287 | 0 | 0 | 0
D'Amico & Pomponi 8152 | Com | NA | Steel frame with composite floor deck - Smaple ID:10190 | Steel | 92.0601 | 260.0304 | 0 | 0 | 0
D'Amico & Pomponi 8151 | Com | NA | Steel frame with composite floor deck - Smaple ID:10185 | Steel | 65.1651 | 260.0291 | 0 | 0 | 0
D'Amico & Pomponi 8150 | Com | NA | Steel frame with composite floor deck - Smaple ID:10181 | Steel | 95.322 | 260.0289 | 0 | 0 | 0
D'Amico & Pomponi 8149 | Com | NA | Steel frame with composite floor deck - Smaple ID:10180 | Steel | 72.4196 | 260.0259 | 0 | 0 | 0
D'Amico & Pomponi 8148 | Com | NA | Steel frame with composite floor deck - Smaple ID:10175 | Steel | 59.7235 | 260.0294 | 0 | 0 | 0
D'Amico & Pomponi 8147 | Com | NA | Steel frame with composite floor deck - Smaple ID:10173 | Steel | 67.3957 | 260.0293 | 0 | 0 | 0
D'Amico & Pomponi 8146 | Com | NA | Steel frame with composite floor deck - Smaple ID:10169 | Steel | 62.3477 | 260.0281 | 0 | 0 | 0
D'Amico & Pomponi 8145 | Com | NA | Steel frame with composite floor deck - Smaple ID:10165 | Steel | 69.6863 | 260.0285 | 0 | 0 | 0
D'Amico & Pomponi 8144 | Com | NA | Steel frame with composite floor deck - Smaple ID:10163 | Steel | 60.4489 | 260.0284 | 0 | 0 | 0
D'Amico & Pomponi 8143 | Com | NA | Steel frame with composite floor deck - Smaple ID:10161 | Steel | 90.4361 | 260.0286 | 0 | 0 | 0
D'Amico & Pomponi 8142 | Com | NA | Steel frame with composite floor deck - Smaple ID:10152 | Steel | 81.3041 | 260.0286 | 0 | 0 | 0
D'Amico & Pomponi 8141 | Com | NA | Steel frame with composite floor deck - Smaple ID:10150 | Steel | 83.5578 | 260.0293 | 0 | 0 | 0
D'Amico & Pomponi 8140 | Com | NA | Steel frame with composite floor deck - Smaple ID:10147 | Steel | 43.1626 | 260.0284 | 0 | 0 | 0
D'Amico & Pomponi 8139 | Com | NA | Steel frame with composite floor deck - Smaple ID:10146 | Steel | 105.1122 | 260.03 | 0 | 0 | 0
D'Amico & Pomponi 8138 | Com | NA | Steel frame with composite floor deck - Smaple ID:10144 | Steel | 60.577 | 260.0284 | 0 | 0 | 0
D'Amico & Pomponi 8137 | Com | NA | Steel frame with composite floor deck - Smaple ID:10136 | Steel | 63.6087 | 260.0286 | 0 | 0 | 0
D'Amico & Pomponi 8136 | Com | NA | Steel frame with composite floor deck - Smaple ID:10135 | Steel | 74.9398 | 260.0291 | 0 | 0 | 0
D'Amico & Pomponi 8135 | Com | NA | Steel frame with composite floor deck - Smaple ID:10132 | Steel | 60.1192 | 260.0288 | 0 | 0 | 0
D'Amico & Pomponi 8134 | Com | NA | Steel frame with composite floor deck - Smaple ID:10130 | Steel | 52.1231 | 260.0273 | 0 | 0 | 0
D'Amico & Pomponi 8133 | Com | NA | Steel frame with composite floor deck - Smaple ID:10127 | Steel | 75.7878 | 260.028 | 0 | 0 | 0
D'Amico & Pomponi 8132 | Com | NA | Steel frame with composite floor deck - Smaple ID:10121 | Steel | 75.1566 | 260.0254 | 0 | 0 | 0
D'Amico & Pomponi 8131 | Com | NA | Steel frame with composite floor deck - Smaple ID:10114 | Steel | 55.2597 | 260.0288 | 0 | 0 | 0
D'Amico & Pomponi 8130 | Com | NA | Steel frame with composite floor deck - Smaple ID:10109 | Steel | 55.0034 | 260.029 | 0 | 0 | 0
D'Amico & Pomponi 8129 | Com | NA | Steel frame with composite floor deck - Smaple ID:10108 | Steel | 42.018 | 260.0286 | 0 | 0 | 0
D'Amico & Pomponi 8128 | Com | NA | Steel frame with composite floor deck - Smaple ID:10107 | Steel | 82.9078 | 260.0288 | 0 | 0 | 0
D'Amico & Pomponi 8127 | Com | NA | Steel frame with composite floor deck - Smaple ID:10106 | Steel | 56.5967 | 249.8314 | 0 | 0 | 0
D'Amico & Pomponi 8126 | Com | NA | Steel frame with composite floor deck - Smaple ID:10102 | Steel | 87.5783 | 260.0279 | 0 | 0 | 0
D'Amico & Pomponi 8125 | Com | NA | Steel frame with composite floor deck - Smaple ID:10097 | Steel | 65.8072 | 208.0224 | 0 | 0 | 0
D'Amico & Pomponi 8124 | Com | NA | Steel frame with composite floor deck - Smaple ID:10095 | Steel | 92.9157 | 260.0277 | 0 | 0 | 0
D'Amico & Pomponi 8123 | Com | NA | Steel frame with composite floor deck - Smaple ID:10088 | Steel | 81.4398 | 260.0287 | 0 | 0 | 0
D'Amico & Pomponi 8122 | Com | NA | Steel frame with composite floor deck - Smaple ID:10085 | Steel | 47.9548 | 242.6933 | 0 | 0 | 0
D'Amico & Pomponi 8121 | Com | NA | Steel frame with composite floor deck - Smaple ID:10084 | Steel | 65.6503 | 260.029 | 0 | 0 | 0
D'Amico & Pomponi 8120 | Com | NA | Steel frame with composite floor deck - Smaple ID:10080 | Steel | 51.5805 | 252.8906 | 0 | 0 | 0
D'Amico & Pomponi 8119 | Com | NA | Steel frame with composite floor deck - Smaple ID:10078 | Steel | 69.4679 | 220.2593 | 0 | 0 | 0
D'Amico & Pomponi 8118 | Com | NA | Steel frame with composite floor deck - Smaple ID:10074 | Steel | 76.9174 | 260.0291 | 0 | 0 | 0
D'Amico & Pomponi 8117 | Com | NA | Steel frame with composite floor deck - Smaple ID:10073 | Steel | 41.2154 | 215.1599 | 0 | 0 | 0
D'Amico & Pomponi 8116 | Com | NA | Steel frame with composite floor deck - Smaple ID:10072 | Steel | 66.3509 | 241.673 | 0 | 0 | 0
D'Amico & Pomponi 8115 | Com | NA | Steel frame with composite floor deck - Smaple ID:10070 | Steel | 70.5028 | 260.0287 | 0 | 0 | 0
D'Amico & Pomponi 8114 | Com | NA | Steel frame with composite floor deck - Smaple ID:10066 | Steel | 58.6208 | 260.0278 | 0 | 0 | 0
D'Amico & Pomponi 8113 | Com | NA | Steel frame with composite floor deck - Smaple ID:10064 | Steel | 41.4023 | 250.8514 | 0 | 0 | 0
D'Amico & Pomponi 8112 | Com | NA | Steel frame with composite floor deck - Smaple ID:10059 | Steel | 50.9944 | 205.9835 | 0 | 0 | 0
D'Amico & Pomponi 8111 | Com | NA | Steel frame with composite floor deck - Smaple ID:10049 | Steel | 69.0726 | 260.0301 | 0 | 0 | 0
D'Amico & Pomponi 8110 | Com | NA | Steel frame with composite floor deck - Smaple ID:10048 | Steel | 80.9501 | 260.0282 | 0 | 0 | 0
D'Amico & Pomponi 8109 | Com | NA | Steel frame with composite floor deck - Smaple ID:10047 | Steel | 49.1849 | 260.0265 | 0 | 0 | 0
D'Amico & Pomponi 8108 | Com | NA | Steel frame with composite floor deck - Smaple ID:10046 | Steel | 49.4197 | 252.8907 | 0 | 0 | 0
D'Amico & Pomponi 8107 | Com | NA | Steel frame with composite floor deck - Smaple ID:10043 | Steel | 67.6258 | 239.6337 | 0 | 0 | 0
D'Amico & Pomponi 8106 | Com | NA | Steel frame with composite floor deck - Smaple ID:10038 | Steel | 76.9144 | 260.0251 | 0 | 0 | 0
D'Amico & Pomponi 8105 | Com | NA | Steel frame with composite floor deck - Smaple ID:10032 | Steel | 53.5327 | 260.0287 | 0 | 0 | 0
D'Amico & Pomponi 8104 | Com | NA | Steel frame with composite floor deck - Smaple ID:10030 | Steel | 51.0448 | 260.0281 | 0 | 0 | 0
D'Amico & Pomponi 8103 | Com | NA | Steel frame with composite floor deck - Smaple ID:10028 | Steel | 85.2032 | 260.0294 | 0 | 0 | 0
D'Amico & Pomponi 8102 | Com | NA | Steel frame with composite floor deck - Smaple ID:10027 | Steel | 85.815 | 260.0283 | 0 | 0 | 0
D'Amico & Pomponi 8101 | Com | NA | Steel frame with composite floor deck - Smaple ID:10024 | Steel | 86.7309 | 260.0283 | 0 | 0 | 0
D'Amico & Pomponi 8100 | Com | NA | Steel frame with composite floor deck - Smaple ID:10016 | Steel | 59.2423 | 260.0286 | 0 | 0 | 0
D'Amico & Pomponi 8099 | Com | NA | Steel frame with composite floor deck - Smaple ID:10015 | Steel | 73.9331 | 260.0299 | 0 | 0 | 0
D'Amico & Pomponi 8098 | Com | NA | Steel frame with composite floor deck - Smaple ID:10014 | Steel | 75.0805 | 260.0279 | 0 | 0 | 0
D'Amico & Pomponi 8097 | Com | NA | Steel frame with composite floor deck - Smaple ID:10005 | Steel | 75.111 | 260.0291 | 0 | 0 | 0
D'Amico & Pomponi 8096 | Com | NA | Steel frame with composite floor deck - Smaple ID:10004 | Steel | 79.8646 | 260.0257 | 0 | 0 | 0
D'Amico & Pomponi 8095 | Com | NA | Steel frame with composite floor deck - Smaple ID:10003 | Steel | 57.2119 | 260.029 | 0 | 0 | 0
D'Amico & Pomponi 8094 | Com | NA | Steel frame with composite floor deck - Smaple ID:10000 | Steel | 81.5653 | 260.0281 | 0 | 0 | 0
D'Amico & Pomponi 8093 | Com | NA | Steel frame with composite floor deck - Smaple ID:9999 | Steel | 100.2373 | 260.0287 | 0 | 0 | 0
D'Amico & Pomponi 8092 | Com | NA | Steel frame with composite floor deck - Smaple ID:9998 | Steel | 54.4299 | 260.0281 | 0 | 0 | 0
D'Amico & Pomponi 8091 | Com | NA | Steel frame with composite floor deck - Smaple ID:9996 | Steel | 65.751 | 243.7132 | 0 | 0 | 0
D'Amico & Pomponi 8090 | Com | NA | Steel frame with composite floor deck - Smaple ID:9990 | Steel | 90.4188 | 260.0288 | 0 | 0 | 0
D'Amico & Pomponi 8089 | Com | NA | Steel frame with composite floor deck - Smaple ID:9988 | Steel | 68.1292 | 260.0286 | 0 | 0 | 0
D'Amico & Pomponi 8088 | Com | NA | Steel frame with composite floor deck - Smaple ID:9987 | Steel | 78.3477 | 260.0287 | 0 | 0 | 0
D'Amico & Pomponi 8087 | Com | NA | Steel frame with composite floor deck - Smaple ID:9982 | Steel | 40.9576 | 234.5359 | 0 | 0 | 0
D'Amico & Pomponi 8086 | Com | NA | Steel frame with composite floor deck - Smaple ID:9980 | Steel | 77.1319 | 227.3985 | 0 | 0 | 0
D'Amico & Pomponi 8085 | Com | NA | Steel frame with composite floor deck - Smaple ID:9977 | Steel | 71.696 | 260.0287 | 0 | 0 | 0
D'Amico & Pomponi 8084 | Com | NA | Steel frame with composite floor deck - Smaple ID:9971 | Steel | 82.1049 | 260.0288 | 0 | 0 | 0
D'Amico & Pomponi 8083 | Com | NA | Steel frame with composite floor deck - Smaple ID:9970 | Steel | 74.19 | 260.0287 | 0 | 0 | 0
D'Amico & Pomponi 8082 | Com | NA | Steel frame with composite floor deck - Smaple ID:9967 | Steel | 62.468 | 260.0328 | 0 | 0 | 0
D'Amico & Pomponi 8081 | Com | NA | Steel frame with composite floor deck - Smaple ID:9963 | Steel | 86.9612 | 260.0288 | 0 | 0 | 0
D'Amico & Pomponi 8080 | Com | NA | Steel frame with composite floor deck - Smaple ID:9961 | Steel | 52.1341 | 260.0278 | 0 | 0 | 0
D'Amico & Pomponi 8079 | Com | NA | Steel frame with composite floor deck - Smaple ID:9957 | Steel | 71.2848 | 260.0286 | 0 | 0 | 0
D'Amico & Pomponi 8078 | Com | NA | Steel frame with composite floor deck - Smaple ID:9955 | Steel | 41.0999 | 208.0239 | 0 | 0 | 0
D'Amico & Pomponi 8077 | Com | NA | Steel frame with composite floor deck - Smaple ID:9954 | Steel | 46.6029 | 233.516 | 0 | 0 | 0
D'Amico & Pomponi 8076 | Com | NA | Steel frame with composite floor deck - Smaple ID:9953 | Steel | 70.6256 | 260.0285 | 0 | 0 | 0
D'Amico & Pomponi 8075 | Com | NA | Steel frame with composite floor deck - Smaple ID:9948 | Steel | 84.0675 | 260.0276 | 0 | 0 | 0
D'Amico & Pomponi 8074 | Com | NA | Steel frame with composite floor deck - Smaple ID:9946 | Steel | 47.5219 | 235.5548 | 0 | 0 | 0
D'Amico & Pomponi 8073 | Com | NA | Steel frame with composite floor deck - Smaple ID:9945 | Steel | 69.3213 | 240.6534 | 0 | 0 | 0
D'Amico & Pomponi 8072 | Com | NA | Steel frame with composite floor deck - Smaple ID:9944 | Steel | 50.589 | 260.0287 | 0 | 0 | 0
D'Amico & Pomponi 8071 | Com | NA | Steel frame with composite floor deck - Smaple ID:9939 | Steel | 51.4921 | 216.181 | 0 | 0 | 0
D'Amico & Pomponi 8070 | Com | NA | Steel frame with composite floor deck - Smaple ID:9936 | Steel | 85.2283 | 260.0285 | 0 | 0 | 0
D'Amico & Pomponi 8069 | Com | NA | Steel frame with composite floor deck - Smaple ID:9934 | Steel | 46.6245 | 260.029 | 0 | 0 | 0
D'Amico & Pomponi 8068 | Com | NA | Steel frame with composite floor deck - Smaple ID:9933 | Steel | 88.6182 | 260.0272 | 0 | 0 | 0
D'Amico & Pomponi 8067 | Com | NA | Steel frame with composite floor deck - Smaple ID:9927 | Steel | 73.6298 | 213.1217 | 0 | 0 | 0
D'Amico & Pomponi 8066 | Com | NA | Steel frame with composite floor deck - Smaple ID:9926 | Steel | 56.2456 | 260.0289 | 0 | 0 | 0
D'Amico & Pomponi 8065 | Com | NA | Steel frame with composite floor deck - Smaple ID:9925 | Steel | 69.1126 | 260.029 | 0 | 0 | 0
D'Amico & Pomponi 8064 | Com | NA | Steel frame with composite floor deck - Smaple ID:9924 | Steel | 46.3004 | 260.0278 | 0 | 0 | 0
D'Amico & Pomponi 8063 | Com | NA | Steel frame with composite floor deck - Smaple ID:9922 | Steel | 83.5817 | 260.0279 | 0 | 0 | 0
D'Amico & Pomponi 8062 | Com | NA | Steel frame with composite floor deck - Smaple ID:9920 | Steel | 90.6768 | 260.0288 | 0 | 0 | 0
D'Amico & Pomponi 8061 | Com | NA | Steel frame with composite floor deck - Smaple ID:9915 | Steel | 57.9426 | 260.0285 | 0 | 0 | 0
D'Amico & Pomponi 8060 | Com | NA | Steel frame with composite floor deck - Smaple ID:9914 | Steel | 91.6235 | 260.0277 | 0 | 0 | 0
D'Amico & Pomponi 8059 | Com | NA | Steel frame with composite floor deck - Smaple ID:9910 | Steel | 100.9943 | 260.028 | 0 | 0 | 0
D'Amico & Pomponi 8058 | Com | NA | Steel frame with composite floor deck - Smaple ID:9894 | Steel | 63.3788 | 260.0282 | 0 | 0 | 0
D'Amico & Pomponi 8057 | Com | NA | Steel frame with composite floor deck - Smaple ID:9884 | Steel | 85.0905 | 260.0283 | 0 | 0 | 0
D'Amico & Pomponi 8056 | Com | NA | Steel frame with composite floor deck - Smaple ID:9882 | Steel | 53.2036 | 260.0293 | 0 | 0 | 0
D'Amico & Pomponi 8055 | Com | NA | Steel frame with composite floor deck - Smaple ID:9873 | Steel | 46.2661 | 223.3183 | 0 | 0 | 0
D'Amico & Pomponi 8054 | Com | NA | Steel frame with composite floor deck - Smaple ID:9869 | Steel | 42.6488 | 260.0293 | 0 | 0 | 0
D'Amico & Pomponi 8053 | Com | NA | Steel frame with composite floor deck - Smaple ID:9868 | Steel | 79.311 | 260.0274 | 0 | 0 | 0
D'Amico & Pomponi 8052 | Com | NA | Steel frame with composite floor deck - Smaple ID:9861 | Steel | 76.5041 | 260.028 | 0 | 0 | 0
D'Amico & Pomponi 8051 | Com | NA | Steel frame with composite floor deck - Smaple ID:9858 | Steel | 42.3004 | 209.0425 | 0 | 0 | 0
D'Amico & Pomponi 8050 | Com | NA | Steel frame with composite floor deck - Smaple ID:9856 | Steel | 55.7875 | 260.0288 | 0 | 0 | 0
D'Amico & Pomponi 8049 | Com | NA | Steel frame with composite floor deck - Smaple ID:9849 | Steel | 65.1543 | 260.0302 | 0 | 0 | 0
D'Amico & Pomponi 8048 | Com | NA | Steel frame with composite floor deck - Smaple ID:9848 | Steel | 61.9976 | 241.6734 | 0 | 0 | 0
D'Amico & Pomponi 8047 | Com | NA | Steel frame with composite floor deck - Smaple ID:9847 | Steel | 65.4874 | 260.0284 | 0 | 0 | 0
D'Amico & Pomponi 8046 | Com | NA | Steel frame with composite floor deck - Smaple ID:9840 | Steel | 55.8388 | 260.028 | 0 | 0 | 0
D'Amico & Pomponi 8045 | Com | NA | Steel frame with composite floor deck - Smaple ID:9838 | Steel | 59.4535 | 260.0272 | 0 | 0 | 0
D'Amico & Pomponi 8044 | Com | NA | Steel frame with composite floor deck - Smaple ID:9837 | Steel | 79.7573 | 260.0287 | 0 | 0 | 0
D'Amico & Pomponi 8043 | Com | NA | Steel frame with composite floor deck - Smaple ID:9835 | Steel | 52.4761 | 260.0276 | 0 | 0 | 0
D'Amico & Pomponi 8042 | Com | NA | Steel frame with composite floor deck - Smaple ID:9830 | Steel | 84.8944 | 260.0297 | 0 | 0 | 0
D'Amico & Pomponi 8041 | Com | NA | Steel frame with composite floor deck - Smaple ID:9819 | Steel | 48.5462 | 219.2415 | 0 | 0 | 0
D'Amico & Pomponi 8040 | Com | NA | Steel frame with composite floor deck - Smaple ID:9818 | Steel | 56.2801 | 222.2986 | 0 | 0 | 0
D'Amico & Pomponi 8039 | Com | NA | Steel frame with composite floor deck - Smaple ID:9815 | Steel | 65.2085 | 256.9679 | 0 | 0 | 0
D'Amico & Pomponi 8038 | Com | NA | Steel frame with composite floor deck - Smaple ID:9812 | Steel | 74.6101 | 260.0288 | 0 | 0 | 0
D'Amico & Pomponi 8037 | Com | NA | Steel frame with composite floor deck - Smaple ID:9803 | Steel | 67.7302 | 260.0286 | 0 | 0 | 0
D'Amico & Pomponi 8036 | Com | NA | Steel frame with composite floor deck - Smaple ID:9795 | Steel | 66.7653 | 213.1209 | 0 | 0 | 0
D'Amico & Pomponi 8035 | Com | NA | Steel frame with composite floor deck - Smaple ID:9789 | Steel | 71.0004 | 260.0329 | 0 | 0 | 0
D'Amico & Pomponi 8034 | Com | NA | Steel frame with composite floor deck - Smaple ID:9788 | Steel | 75.2921 | 235.555 | 0 | 0 | 0
D'Amico & Pomponi 8033 | Com | NA | Steel frame with composite floor deck - Smaple ID:9785 | Steel | 81.3764 | 260.029 | 0 | 0 | 0
D'Amico & Pomponi 8032 | Com | NA | Steel frame with composite floor deck - Smaple ID:9781 | Steel | 80.3797 | 260.0288 | 0 | 0 | 0
D'Amico & Pomponi 8031 | Com | NA | Steel frame with composite floor deck - Smaple ID:9778 | Steel | 45.6854 | 207.0027 | 0 | 0 | 0
D'Amico & Pomponi 8030 | Com | NA | Steel frame with composite floor deck - Smaple ID:9771 | Steel | 62.3802 | 247.7921 | 0 | 0 | 0
D'Amico & Pomponi 8029 | Com | NA | Steel frame with composite floor deck - Smaple ID:9762 | Steel | 55.8268 | 260.0291 | 0 | 0 | 0
D'Amico & Pomponi 8028 | Com | NA | Steel frame with composite floor deck - Smaple ID:9759 | Steel | 59.8779 | 251.8723 | 0 | 0 | 0
D'Amico & Pomponi 8027 | Com | NA | Steel frame with composite floor deck - Smaple ID:9750 | Steel | 52.6041 | 260.03 | 0 | 0 | 0
D'Amico & Pomponi 8026 | Com | NA | Steel frame with composite floor deck - Smaple ID:9743 | Steel | 67.5633 | 227.3979 | 0 | 0 | 0
D'Amico & Pomponi 8025 | Com | NA | Steel frame with composite floor deck - Smaple ID:9740 | Steel | 44.7908 | 260.028 | 0 | 0 | 0
D'Amico & Pomponi 8024 | Com | NA | Steel frame with composite floor deck - Smaple ID:9737 | Steel | 76.3388 | 247.7918 | 0 | 0 | 0
D'Amico & Pomponi 8023 | Com | NA | Steel frame with composite floor deck - Smaple ID:9735 | Steel | 50.1801 | 260.0264 | 0 | 0 | 0
D'Amico & Pomponi 8022 | Com | NA | Steel frame with composite floor deck - Smaple ID:9734 | Steel | 58.286 | 260.0281 | 0 | 0 | 0
D'Amico & Pomponi 8021 | Com | NA | Steel frame with composite floor deck - Smaple ID:9733 | Steel | 86.812 | 246.7726 | 0 | 0 | 0
D'Amico & Pomponi 8020 | Com | NA | Steel frame with composite floor deck - Smaple ID:9731 | Steel | 73.6195 | 260.0289 | 0 | 0 | 0
D'Amico & Pomponi 8019 | Com | NA | Steel frame with composite floor deck - Smaple ID:9729 | Steel | 88.0989 | 260.0282 | 0 | 0 | 0
D'Amico & Pomponi 8018 | Com | NA | Steel frame with composite floor deck - Smaple ID:9727 | Steel | 85.3355 | 260.0286 | 0 | 0 | 0
D'Amico & Pomponi 8017 | Com | NA | Steel frame with composite floor deck - Smaple ID:9725 | Steel | 66.0551 | 260.0299 | 0 | 0 | 0
D'Amico & Pomponi 8016 | Com | NA | Steel frame with composite floor deck - Smaple ID:9724 | Steel | 45.9899 | 226.3789 | 0 | 0 | 0
D'Amico & Pomponi 8015 | Com | NA | Steel frame with composite floor deck - Smaple ID:9722 | Steel | 54.6892 | 260.0279 | 0 | 0 | 0
D'Amico & Pomponi 8014 | Com | NA | Steel frame with composite floor deck - Smaple ID:9721 | Steel | 49.6484 | 234.5388 | 0 | 0 | 0
D'Amico & Pomponi 8013 | Com | NA | Steel frame with composite floor deck - Smaple ID:9720 | Steel | 78.6831 | 260.0192 | 0 | 0 | 0
D'Amico & Pomponi 8012 | Com | NA | Steel frame with composite floor deck - Smaple ID:9719 | Steel | 57.6048 | 260.029 | 0 | 0 | 0
D'Amico & Pomponi 8011 | Com | NA | Steel frame with composite floor deck - Smaple ID:9718 | Steel | 91.4553 | 260.0283 | 0 | 0 | 0
D'Amico & Pomponi 8010 | Com | NA | Steel frame with composite floor deck - Smaple ID:9717 | Steel | 74.7823 | 260.0283 | 0 | 0 | 0
D'Amico & Pomponi 8009 | Com | NA | Steel frame with composite floor deck - Smaple ID:9714 | Steel | 74.4749 | 223.3182 | 0 | 0 | 0
D'Amico & Pomponi 8008 | Com | NA | Steel frame with composite floor deck - Smaple ID:9713 | Steel | 48.1059 | 260.0282 | 0 | 0 | 0
D'Amico & Pomponi 8007 | Com | NA | Steel frame with composite floor deck - Smaple ID:9711 | Steel | 69.7302 | 260.0286 | 0 | 0 | 0
D'Amico & Pomponi 8006 | Com | NA | Steel frame with composite floor deck - Smaple ID:9706 | Steel | 52.1846 | 260.0274 | 0 | 0 | 0
D'Amico & Pomponi 8005 | Com | NA | Steel frame with composite floor deck - Smaple ID:9704 | Steel | 42.4807 | 260.0297 | 0 | 0 | 0
D'Amico & Pomponi 8004 | Com | NA | Steel frame with composite floor deck - Smaple ID:9701 | Steel | 70.4884 | 260.0283 | 0 | 0 | 0
D'Amico & Pomponi 8003 | Com | NA | Steel frame with composite floor deck - Smaple ID:9689 | Steel | 72.8629 | 260.0282 | 0 | 0 | 0
D'Amico & Pomponi 8002 | Com | NA | Steel frame with composite floor deck - Smaple ID:9687 | Steel | 56.5904 | 260.0284 | 0 | 0 | 0
D'Amico & Pomponi 8001 | Com | NA | Steel frame with composite floor deck - Smaple ID:9684 | Steel | 54.5471 | 254.9309 | 0 | 0 | 0
D'Amico & Pomponi 8000 | Com | NA | Steel frame with composite floor deck - Smaple ID:9683 | Steel | 85.7797 | 260.029 | 0 | 0 | 0
D'Amico & Pomponi 7999 | Com | NA | Steel frame with composite floor deck - Smaple ID:9678 | Steel | 53.9905 | 260.0286 | 0 | 0 | 0
D'Amico & Pomponi 7998 | Com | NA | Steel frame with composite floor deck - Smaple ID:9675 | Steel | 97.8968 | 260.0286 | 0 | 0 | 0
D'Amico & Pomponi 7997 | Com | NA | Steel frame with composite floor deck - Smaple ID:9674 | Steel | 50.0465 | 208.0228 | 0 | 0 | 0
D'Amico & Pomponi 7996 | Com | NA | Steel frame with composite floor deck - Smaple ID:9673 | Steel | 58.9359 | 205.9826 | 0 | 0 | 0
D'Amico & Pomponi 7995 | Com | NA | Steel frame with composite floor deck - Smaple ID:9672 | Steel | 73.6095 | 260.0288 | 0 | 0 | 0
D'Amico & Pomponi 7994 | Com | NA | Steel frame with composite floor deck - Smaple ID:9671 | Steel | 82.3766 | 260.0274 | 0 | 0 | 0
D'Amico & Pomponi 7993 | Com | NA | Steel frame with composite floor deck - Smaple ID:9665 | Steel | 70.7851 | 260.0289 | 0 | 0 | 0
D'Amico & Pomponi 7992 | Com | NA | Steel frame with composite floor deck - Smaple ID:9662 | Steel | 74.922 | 260.0301 | 0 | 0 | 0
D'Amico & Pomponi 7991 | Com | NA | Steel frame with composite floor deck - Smaple ID:9661 | Steel | 84.864 | 260.0296 | 0 | 0 | 0
D'Amico & Pomponi 7990 | Com | NA | Steel frame with composite floor deck - Smaple ID:9660 | Steel | 87.3055 | 260.0284 | 0 | 0 | 0
D'Amico & Pomponi 7989 | Com | NA | Steel frame with composite floor deck - Smaple ID:9659 | Steel | 66.4988 | 260.0286 | 0 | 0 | 0
D'Amico & Pomponi 7988 | Com | NA | Steel frame with composite floor deck - Smaple ID:9652 | Steel | 75.6899 | 260.0279 | 0 | 0 | 0
D'Amico & Pomponi 7987 | Com | NA | Steel frame with composite floor deck - Smaple ID:9650 | Steel | 45.8978 | 260.0284 | 0 | 0 | 0
D'Amico & Pomponi 7986 | Com | NA | Steel frame with composite floor deck - Smaple ID:9642 | Steel | 49.7872 | 260.0283 | 0 | 0 | 0
D'Amico & Pomponi 7985 | Com | NA | Steel frame with composite floor deck - Smaple ID:9641 | Steel | 97.098 | 260.0295 | 0 | 0 | 0
D'Amico & Pomponi 7984 | Com | NA | Steel frame with composite floor deck - Smaple ID:9639 | Steel | 107.1799 | 260.0302 | 0 | 0 | 0
D'Amico & Pomponi 7983 | Com | NA | Steel frame with composite floor deck - Smaple ID:9638 | Steel | 49.3265 | 260.0281 | 0 | 0 | 0
D'Amico & Pomponi 7982 | Com | NA | Steel frame with composite floor deck - Smaple ID:9635 | Steel | 72.6163 | 260.0283 | 0 | 0 | 0
D'Amico & Pomponi 7981 | Com | NA | Steel frame with composite floor deck - Smaple ID:9633 | Steel | 50.0284 | 257.9901 | 0 | 0 | 0
D'Amico & Pomponi 7980 | Com | NA | Steel frame with composite floor deck - Smaple ID:9627 | Steel | 86.5743 | 260.0286 | 0 | 0 | 0
D'Amico & Pomponi 7979 | Com | NA | Steel frame with composite floor deck - Smaple ID:9626 | Steel | 53.4488 | 228.4178 | 0 | 0 | 0
D'Amico & Pomponi 7978 | Com | NA | Steel frame with composite floor deck - Smaple ID:9624 | Steel | 47.1502 | 260.0275 | 0 | 0 | 0
D'Amico & Pomponi 7977 | Com | NA | Steel frame with composite floor deck - Smaple ID:9621 | Steel | 95.7143 | 260.0285 | 0 | 0 | 0
D'Amico & Pomponi 7976 | Com | NA | Steel frame with composite floor deck - Smaple ID:9619 | Steel | 104.8164 | 260.0281 | 0 | 0 | 0
D'Amico & Pomponi 7975 | Com | NA | Steel frame with composite floor deck - Smaple ID:9616 | Steel | 99.9067 | 260.0287 | 0 | 0 | 0
D'Amico & Pomponi 7974 | Com | NA | Steel frame with composite floor deck - Smaple ID:9613 | Steel | 58.2874 | 260.0299 | 0 | 0 | 0
D'Amico & Pomponi 7973 | Com | NA | Steel frame with composite floor deck - Smaple ID:9598 | Steel | 77.9674 | 232.4964 | 0 | 0 | 0
D'Amico & Pomponi 7972 | Com | NA | Steel frame with composite floor deck - Smaple ID:9596 | Steel | 65.7627 | 260.0276 | 0 | 0 | 0
D'Amico & Pomponi 7971 | Com | NA | Steel frame with composite floor deck - Smaple ID:9595 | Steel | 68.024 | 260.0294 | 0 | 0 | 0
D'Amico & Pomponi 7970 | Com | NA | Steel frame with composite floor deck - Smaple ID:9585 | Steel | 85.7303 | 260.0292 | 0 | 0 | 0
D'Amico & Pomponi 7969 | Com | NA | Steel frame with composite floor deck - Smaple ID:9584 | Steel | 54.9385 | 260.0287 | 0 | 0 | 0
D'Amico & Pomponi 7968 | Com | NA | Steel frame with composite floor deck - Smaple ID:9580 | Steel | 53.3547 | 260.0289 | 0 | 0 | 0
D'Amico & Pomponi 7967 | Com | NA | Steel frame with composite floor deck - Smaple ID:9576 | Steel | 56.9506 | 260.0278 | 0 | 0 | 0
D'Amico & Pomponi 7966 | Com | NA | Steel frame with composite floor deck - Smaple ID:9573 | Steel | 49.2702 | 246.7717 | 0 | 0 | 0
D'Amico & Pomponi 7965 | Com | NA | Steel frame with composite floor deck - Smaple ID:9566 | Steel | 95.6668 | 260.0298 | 0 | 0 | 0
D'Amico & Pomponi 7964 | Com | NA | Steel frame with composite floor deck - Smaple ID:9565 | Steel | 58.9435 | 260.0283 | 0 | 0 | 0
D'Amico & Pomponi 7963 | Com | NA | Steel frame with composite floor deck - Smaple ID:9557 | Steel | 91.7427 | 260.029 | 0 | 0 | 0
D'Amico & Pomponi 7962 | Com | NA | Steel frame with composite floor deck - Smaple ID:9554 | Steel | 62.4455 | 260.0302 | 0 | 0 | 0
D'Amico & Pomponi 7961 | Com | NA | Steel frame with composite floor deck - Smaple ID:9551 | Steel | 76.1803 | 260.0283 | 0 | 0 | 0
D'Amico & Pomponi 7960 | Com | NA | Steel frame with composite floor deck - Smaple ID:9548 | Steel | 80.6026 | 260.0286 | 0 | 0 | 0
D'Amico & Pomponi 7959 | Com | NA | Steel frame with composite floor deck - Smaple ID:9547 | Steel | 49.7355 | 255.9497 | 0 | 0 | 0
D'Amico & Pomponi 7958 | Com | NA | Steel frame with composite floor deck - Smaple ID:9541 | Steel | 76.7901 | 260.0286 | 0 | 0 | 0
D'Amico & Pomponi 7957 | Com | NA | Steel frame with composite floor deck - Smaple ID:9540 | Steel | 90.4789 | 260.0291 | 0 | 0 | 0
D'Amico & Pomponi 7956 | Com | NA | Steel frame with composite floor deck - Smaple ID:9538 | Steel | 80.2587 | 260.0289 | 0 | 0 | 0
D'Amico & Pomponi 7955 | Com | NA | Steel frame with composite floor deck - Smaple ID:9531 | Steel | 59.06 | 260.0279 | 0 | 0 | 0
D'Amico & Pomponi 7954 | Com | NA | Steel frame with composite floor deck - Smaple ID:9529 | Steel | 67.1464 | 245.7534 | 0 | 0 | 0
D'Amico & Pomponi 7953 | Com | NA | Steel frame with composite floor deck - Smaple ID:9527 | Steel | 51.5422 | 242.6929 | 0 | 0 | 0
D'Amico & Pomponi 7952 | Com | NA | Steel frame with composite floor deck - Smaple ID:9525 | Steel | 67.0045 | 260.0287 | 0 | 0 | 0
D'Amico & Pomponi 7951 | Com | NA | Steel frame with composite floor deck - Smaple ID:9517 | Steel | 63.794 | 260.0284 | 0 | 0 | 0
D'Amico & Pomponi 7950 | Com | NA | Steel frame with composite floor deck - Smaple ID:9515 | Steel | 54.9321 | 260.0279 | 0 | 0 | 0
D'Amico & Pomponi 7949 | Com | NA | Steel frame with composite floor deck - Smaple ID:9507 | Steel | 79.3593 | 260.0269 | 0 | 0 | 0
D'Amico & Pomponi 7948 | Com | NA | Steel frame with composite floor deck - Smaple ID:9506 | Steel | 75.1004 | 254.9302 | 0 | 0 | 0
D'Amico & Pomponi 7947 | Com | NA | Steel frame with composite floor deck - Smaple ID:9505 | Steel | 47.9425 | 260.0264 | 0 | 0 | 0
D'Amico & Pomponi 7946 | Com | NA | Steel frame with composite floor deck - Smaple ID:9503 | Steel | 58.1259 | 260.0303 | 0 | 0 | 0
D'Amico & Pomponi 7945 | Com | NA | Steel frame with composite floor deck - Smaple ID:9500 | Steel | 65.608 | 260.0286 | 0 | 0 | 0
D'Amico & Pomponi 7944 | Com | NA | Steel frame with composite floor deck - Smaple ID:9498 | Steel | 54.8594 | 222.2995 | 0 | 0 | 0
D'Amico & Pomponi 7943 | Com | NA | Steel frame with composite floor deck - Smaple ID:9493 | Steel | 57.947 | 236.5751 | 0 | 0 | 0
D'Amico & Pomponi 7942 | Com | NA | Steel frame with composite floor deck - Smaple ID:9492 | Steel | 63.4781 | 260.0274 | 0 | 0 | 0
D'Amico & Pomponi 7941 | Com | NA | Steel frame with composite floor deck - Smaple ID:9489 | Steel | 43.2335 | 231.4764 | 0 | 0 | 0
D'Amico & Pomponi 7940 | Com | NA | Steel frame with composite floor deck - Smaple ID:9479 | Steel | 71.4564 | 260.0292 | 0 | 0 | 0
D'Amico & Pomponi 7939 | Com | NA | Steel frame with composite floor deck - Smaple ID:9478 | Steel | 66.1673 | 260.028 | 0 | 0 | 0
D'Amico & Pomponi 7938 | Com | NA | Steel frame with composite floor deck - Smaple ID:9477 | Steel | 67.0263 | 260.0325 | 0 | 0 | 0
D'Amico & Pomponi 7937 | Com | NA | Steel frame with composite floor deck - Smaple ID:9474 | Steel | 57.3116 | 221.283 | 0 | 0 | 0
D'Amico & Pomponi 7936 | Com | NA | Steel frame with composite floor deck - Smaple ID:9470 | Steel | 53.0372 | 260.0289 | 0 | 0 | 0
D'Amico & Pomponi 7935 | Com | NA | Steel frame with composite floor deck - Smaple ID:9464 | Steel | 43.6168 | 260.0291 | 0 | 0 | 0
D'Amico & Pomponi 7934 | Com | NA | Steel frame with composite floor deck - Smaple ID:9463 | Steel | 44.7304 | 211.0818 | 0 | 0 | 0
D'Amico & Pomponi 7933 | Com | NA | Steel frame with composite floor deck - Smaple ID:9462 | Steel | 78.1164 | 260.0263 | 0 | 0 | 0
D'Amico & Pomponi 7932 | Com | NA | Steel frame with composite floor deck - Smaple ID:9461 | Steel | 54.763 | 260.0284 | 0 | 0 | 0
D'Amico & Pomponi 7931 | Com | NA | Steel frame with composite floor deck - Smaple ID:9451 | Steel | 48.3283 | 244.7333 | 0 | 0 | 0
D'Amico & Pomponi 7930 | Com | NA | Steel frame with composite floor deck - Smaple ID:9450 | Steel | 71.4623 | 254.9301 | 0 | 0 | 0
D'Amico & Pomponi 7929 | Com | NA | Steel frame with composite floor deck - Smaple ID:9446 | Steel | 45.5666 | 218.2195 | 0 | 0 | 0
D'Amico & Pomponi 7928 | Com | NA | Steel frame with composite floor deck - Smaple ID:9443 | Steel | 73.7602 | 260.0284 | 0 | 0 | 0
D'Amico & Pomponi 7927 | Com | NA | Steel frame with composite floor deck - Smaple ID:9442 | Steel | 79.7595 | 260.0276 | 0 | 0 | 0
D'Amico & Pomponi 7926 | Com | NA | Steel frame with composite floor deck - Smaple ID:9441 | Steel | 71.2523 | 260.029 | 0 | 0 | 0
D'Amico & Pomponi 7925 | Com | NA | Steel frame with composite floor deck - Smaple ID:9433 | Steel | 70.1342 | 260.0287 | 0 | 0 | 0
D'Amico & Pomponi 7924 | Com | NA | Steel frame with composite floor deck - Smaple ID:9432 | Steel | 88.0146 | 260.0278 | 0 | 0 | 0
D'Amico & Pomponi 7923 | Com | NA | Steel frame with composite floor deck - Smaple ID:9430 | Steel | 46.8174 | 211.0818 | 0 | 0 | 0
D'Amico & Pomponi 7922 | Com | NA | Steel frame with composite floor deck - Smaple ID:9426 | Steel | 95.5367 | 260.0288 | 0 | 0 | 0
D'Amico & Pomponi 7921 | Com | NA | Steel frame with composite floor deck - Smaple ID:9423 | Steel | 63.8479 | 221.2801 | 0 | 0 | 0
D'Amico & Pomponi 7920 | Com | NA | Steel frame with composite floor deck - Smaple ID:9422 | Steel | 48.5704 | 260.0286 | 0 | 0 | 0
D'Amico & Pomponi 7919 | Com | NA | Steel frame with composite floor deck - Smaple ID:9413 | Steel | 96.1888 | 260.0283 | 0 | 0 | 0
D'Amico & Pomponi 7918 | Com | NA | Steel frame with composite floor deck - Smaple ID:9412 | Steel | 76.5892 | 203.9454 | 0 | 0 | 0
D'Amico & Pomponi 7917 | Com | NA | Steel frame with composite floor deck - Smaple ID:9411 | Steel | 89.5112 | 260.0288 | 0 | 0 | 0
D'Amico & Pomponi 7916 | Com | NA | Steel frame with composite floor deck - Smaple ID:9410 | Steel | 67.4849 | 260.0293 | 0 | 0 | 0
D'Amico & Pomponi 7915 | Com | NA | Steel frame with composite floor deck - Smaple ID:9406 | Steel | 81.589 | 260.0304 | 0 | 0 | 0
D'Amico & Pomponi 7914 | Com | NA | Steel frame with composite floor deck - Smaple ID:9404 | Steel | 43.8987 | 234.5353 | 0 | 0 | 0
D'Amico & Pomponi 7913 | Com | NA | Steel frame with composite floor deck - Smaple ID:9402 | Steel | 55.0877 | 225.3578 | 0 | 0 | 0
D'Amico & Pomponi 7912 | Com | NA | Steel frame with composite floor deck - Smaple ID:9400 | Steel | 43.049 | 260.0283 | 0 | 0 | 0
D'Amico & Pomponi 7911 | Com | NA | Steel frame with composite floor deck - Smaple ID:9398 | Steel | 63.478 | 260.0291 | 0 | 0 | 0
D'Amico & Pomponi 7910 | Com | NA | Steel frame with composite floor deck - Smaple ID:9393 | Steel | 62.4272 | 260.0281 | 0 | 0 | 0
D'Amico & Pomponi 7909 | Com | NA | Steel frame with composite floor deck - Smaple ID:9390 | Steel | 61.4118 | 255.9488 | 0 | 0 | 0
D'Amico & Pomponi 7908 | Com | NA | Steel frame with composite floor deck - Smaple ID:9389 | Steel | 77.0683 | 260.0314 | 0 | 0 | 0
D'Amico & Pomponi 7907 | Com | NA | Steel frame with composite floor deck - Smaple ID:9378 | Steel | 46.0656 | 260.0291 | 0 | 0 | 0
D'Amico & Pomponi 7906 | Com | NA | Steel frame with composite floor deck - Smaple ID:9375 | Steel | 71.6923 | 260.0282 | 0 | 0 | 0
D'Amico & Pomponi 7905 | Com | NA | Steel frame with composite floor deck - Smaple ID:9360 | Steel | 64.4237 | 260.0275 | 0 | 0 | 0
D'Amico & Pomponi 7904 | Com | NA | Steel frame with composite floor deck - Smaple ID:9359 | Steel | 52.7229 | 211.0822 | 0 | 0 | 0
D'Amico & Pomponi 7903 | Com | NA | Steel frame with composite floor deck - Smaple ID:9358 | Steel | 63.0679 | 260.0283 | 0 | 0 | 0
D'Amico & Pomponi 7902 | Com | NA | Steel frame with composite floor deck - Smaple ID:9357 | Steel | 85.3303 | 260.0291 | 0 | 0 | 0
D'Amico & Pomponi 7901 | Com | NA | Steel frame with composite floor deck - Smaple ID:9348 | Steel | 59.4161 | 260.0284 | 0 | 0 | 0
D'Amico & Pomponi 7900 | Com | NA | Steel frame with composite floor deck - Smaple ID:9347 | Steel | 86.4245 | 260.0283 | 0 | 0 | 0
D'Amico & Pomponi 7899 | Com | NA | Steel frame with composite floor deck - Smaple ID:9346 | Steel | 50.6276 | 240.6538 | 0 | 0 | 0
D'Amico & Pomponi 7898 | Com | NA | Steel frame with composite floor deck - Smaple ID:9341 | Steel | 79.3435 | 260.0282 | 0 | 0 | 0
D'Amico & Pomponi 7897 | Com | NA | Steel frame with composite floor deck - Smaple ID:9334 | Steel | 64.6719 | 260.0281 | 0 | 0 | 0
D'Amico & Pomponi 7896 | Com | NA | Steel frame with composite floor deck - Smaple ID:9332 | Steel | 47.0428 | 217.2002 | 0 | 0 | 0
D'Amico & Pomponi 7895 | Com | NA | Steel frame with composite floor deck - Smaple ID:9326 | Steel | 55.6775 | 260.0279 | 0 | 0 | 0
D'Amico & Pomponi 7894 | Com | NA | Steel frame with composite floor deck - Smaple ID:9324 | Steel | 72.7128 | 260.0276 | 0 | 0 | 0
D'Amico & Pomponi 7893 | Com | NA | Steel frame with composite floor deck - Smaple ID:9322 | Steel | 58.3195 | 260.0288 | 0 | 0 | 0
D'Amico & Pomponi 7892 | Com | NA | Steel frame with composite floor deck - Smaple ID:9321 | Steel | 48.7807 | 260.0287 | 0 | 0 | 0
D'Amico & Pomponi 7891 | Com | NA | Steel frame with composite floor deck - Smaple ID:9314 | Steel | 53.595 | 257.9896 | 0 | 0 | 0
D'Amico & Pomponi 7890 | Com | NA | Steel frame with composite floor deck - Smaple ID:9312 | Steel | 71.5389 | 254.9297 | 0 | 0 | 0
D'Amico & Pomponi 7889 | Com | NA | Steel frame with composite floor deck - Smaple ID:9306 | Steel | 77.6356 | 241.6738 | 0 | 0 | 0
D'Amico & Pomponi 7888 | Com | NA | Steel frame with composite floor deck - Smaple ID:9305 | Steel | 69.2748 | 260.0283 | 0 | 0 | 0
D'Amico & Pomponi 7887 | Com | NA | Steel frame with composite floor deck - Smaple ID:9301 | Steel | 52.468 | 255.9486 | 0 | 0 | 0
D'Amico & Pomponi 7886 | Com | NA | Steel frame with composite floor deck - Smaple ID:9294 | Steel | 48.6137 | 260.0288 | 0 | 0 | 0
D'Amico & Pomponi 7885 | Com | NA | Steel frame with composite floor deck - Smaple ID:9291 | Steel | 68.0294 | 216.1811 | 0 | 0 | 0
D'Amico & Pomponi 7884 | Com | NA | Steel frame with composite floor deck - Smaple ID:9290 | Steel | 95.3477 | 251.8708 | 0 | 0 | 0
D'Amico & Pomponi 7883 | Com | NA | Steel frame with composite floor deck - Smaple ID:9289 | Steel | 74.1089 | 260.028 | 0 | 0 | 0
D'Amico & Pomponi 7882 | Com | NA | Steel frame with composite floor deck - Smaple ID:9287 | Steel | 74.039 | 260.0288 | 0 | 0 | 0
D'Amico & Pomponi 7881 | Com | NA | Steel frame with composite floor deck - Smaple ID:9285 | Steel | 47.8276 | 213.1216 | 0 | 0 | 0
D'Amico & Pomponi 7880 | Com | NA | Steel frame with composite floor deck - Smaple ID:9280 | Steel | 98.9698 | 260.0297 | 0 | 0 | 0
D'Amico & Pomponi 7879 | Com | NA | Steel frame with composite floor deck - Smaple ID:9276 | Steel | 67.6291 | 260.0287 | 0 | 0 | 0
D'Amico & Pomponi 7878 | Com | NA | Steel frame with composite floor deck - Smaple ID:9275 | Steel | 66.9722 | 216.1805 | 0 | 0 | 0
D'Amico & Pomponi 7877 | Com | NA | Steel frame with composite floor deck - Smaple ID:9274 | Steel | 51.6029 | 260.0267 | 0 | 0 | 0
D'Amico & Pomponi 7876 | Com | NA | Steel frame with composite floor deck - Smaple ID:9272 | Steel | 76.6719 | 260.0283 | 0 | 0 | 0
D'Amico & Pomponi 7875 | Com | NA | Steel frame with composite floor deck - Smaple ID:9271 | Steel | 63.1609 | 260.0285 | 0 | 0 | 0
D'Amico & Pomponi 7874 | Com | NA | Steel frame with composite floor deck - Smaple ID:9269 | Steel | 86.463 | 260.0285 | 0 | 0 | 0
D'Amico & Pomponi 7873 | Com | NA | Steel frame with composite floor deck - Smaple ID:9268 | Steel | 74.4129 | 260.0285 | 0 | 0 | 0
D'Amico & Pomponi 7872 | Com | NA | Steel frame with composite floor deck - Smaple ID:9267 | Steel | 75.2772 | 260.0289 | 0 | 0 | 0
D'Amico & Pomponi 7871 | Com | NA | Steel frame with composite floor deck - Smaple ID:9264 | Steel | 77.6715 | 260.0286 | 0 | 0 | 0
D'Amico & Pomponi 7870 | Com | NA | Steel frame with composite floor deck - Smaple ID:9260 | Steel | 60.2129 | 260.0282 | 0 | 0 | 0
D'Amico & Pomponi 7869 | Com | NA | Steel frame with composite floor deck - Smaple ID:9257 | Steel | 72.286 | 260.0289 | 0 | 0 | 0
D'Amico & Pomponi 7868 | Com | NA | Steel frame with composite floor deck - Smaple ID:9255 | Steel | 103.2543 | 260.0288 | 0 | 0 | 0
D'Amico & Pomponi 7867 | Com | NA | Steel frame with composite floor deck - Smaple ID:9251 | Steel | 52.2746 | 234.5345 | 0 | 0 | 0
D'Amico & Pomponi 7866 | Com | NA | Steel frame with composite floor deck - Smaple ID:9248 | Steel | 94.7231 | 260.0296 | 0 | 0 | 0
D'Amico & Pomponi 7865 | Com | NA | Steel frame with composite floor deck - Smaple ID:9247 | Steel | 79.2484 | 260.0282 | 0 | 0 | 0
D'Amico & Pomponi 7864 | Com | NA | Steel frame with composite floor deck - Smaple ID:9244 | Steel | 97.0251 | 260.0287 | 0 | 0 | 0
D'Amico & Pomponi 7863 | Com | NA | Steel frame with composite floor deck - Smaple ID:9241 | Steel | 62.8718 | 203.9428 | 0 | 0 | 0
D'Amico & Pomponi 7862 | Com | NA | Steel frame with composite floor deck - Smaple ID:9238 | Steel | 70.4854 | 260.0288 | 0 | 0 | 0
D'Amico & Pomponi 7861 | Com | NA | Steel frame with composite floor deck - Smaple ID:9237 | Steel | 61.2746 | 260.029 | 0 | 0 | 0
D'Amico & Pomponi 7860 | Com | NA | Steel frame with composite floor deck - Smaple ID:9231 | Steel | 114.0074 | 260.0335 | 0 | 0 | 0
D'Amico & Pomponi 7859 | Com | NA | Steel frame with composite floor deck - Smaple ID:9228 | Steel | 45.0284 | 260.0279 | 0 | 0 | 0
D'Amico & Pomponi 7858 | Com | NA | Steel frame with composite floor deck - Smaple ID:9223 | Steel | 70.495 | 260.0276 | 0 | 0 | 0
D'Amico & Pomponi 7857 | Com | NA | Steel frame with composite floor deck - Smaple ID:9222 | Steel | 93.5892 | 260.0289 | 0 | 0 | 0
D'Amico & Pomponi 7856 | Com | NA | Steel frame with composite floor deck - Smaple ID:9216 | Steel | 77.2382 | 260.0291 | 0 | 0 | 0
D'Amico & Pomponi 7855 | Com | NA | Steel frame with composite floor deck - Smaple ID:9214 | Steel | 69.7246 | 246.7713 | 0 | 0 | 0
D'Amico & Pomponi 7854 | Com | NA | Steel frame with composite floor deck - Smaple ID:9213 | Steel | 46.0505 | 260.0275 | 0 | 0 | 0
D'Amico & Pomponi 7853 | Com | NA | Steel frame with composite floor deck - Smaple ID:9210 | Steel | 52.6375 | 224.3378 | 0 | 0 | 0
D'Amico & Pomponi 7852 | Com | NA | Steel frame with composite floor deck - Smaple ID:9205 | Steel | 98.3548 | 260.0323 | 0 | 0 | 0
D'Amico & Pomponi 7851 | Com | NA | Steel frame with composite floor deck - Smaple ID:9202 | Steel | 76.8608 | 260.0284 | 0 | 0 | 0
D'Amico & Pomponi 7850 | Com | NA | Steel frame with composite floor deck - Smaple ID:9199 | Steel | 65.4653 | 260.0286 | 0 | 0 | 0
D'Amico & Pomponi 7849 | Com | NA | Steel frame with composite floor deck - Smaple ID:9193 | Steel | 45.1137 | 260.029 | 0 | 0 | 0
D'Amico & Pomponi 7848 | Com | NA | Steel frame with composite floor deck - Smaple ID:9188 | Steel | 61.826 | 257.9899 | 0 | 0 | 0
D'Amico & Pomponi 7847 | Com | NA | Steel frame with composite floor deck - Smaple ID:9187 | Steel | 52.6987 | 260.0282 | 0 | 0 | 0
D'Amico & Pomponi 7846 | Com | NA | Steel frame with composite floor deck - Smaple ID:9185 | Steel | 72.3311 | 214.1406 | 0 | 0 | 0
D'Amico & Pomponi 7845 | Com | NA | Steel frame with composite floor deck - Smaple ID:9182 | Steel | 46.9149 | 260.0302 | 0 | 0 | 0
D'Amico & Pomponi 7844 | Com | NA | Steel frame with composite floor deck - Smaple ID:9180 | Steel | 63.1448 | 260.029 | 0 | 0 | 0
D'Amico & Pomponi 7843 | Com | NA | Steel frame with composite floor deck - Smaple ID:9173 | Steel | 59.1864 | 260.0284 | 0 | 0 | 0
D'Amico & Pomponi 7842 | Com | NA | Steel frame with composite floor deck - Smaple ID:9171 | Steel | 69.4403 | 260.0285 | 0 | 0 | 0
D'Amico & Pomponi 7841 | Com | NA | Steel frame with composite floor deck - Smaple ID:9169 | Steel | 64.8712 | 260.0281 | 0 | 0 | 0
D'Amico & Pomponi 7840 | Com | NA | Steel frame with composite floor deck - Smaple ID:9167 | Steel | 67.2703 | 237.5954 | 0 | 0 | 0
D'Amico & Pomponi 7839 | Com | NA | Steel frame with composite floor deck - Smaple ID:9166 | Steel | 62.6947 | 260.0281 | 0 | 0 | 0
D'Amico & Pomponi 7838 | Com | NA | Steel frame with composite floor deck - Smaple ID:9165 | Steel | 76.2543 | 260.0285 | 0 | 0 | 0
D'Amico & Pomponi 7837 | Com | NA | Steel frame with composite floor deck - Smaple ID:9162 | Steel | 75.0695 | 211.0816 | 0 | 0 | 0
D'Amico & Pomponi 7836 | Com | NA | Steel frame with composite floor deck - Smaple ID:9160 | Steel | 70.2433 | 260.0294 | 0 | 0 | 0
D'Amico & Pomponi 7835 | Com | NA | Steel frame with composite floor deck - Smaple ID:9156 | Steel | 52.5371 | 260.0291 | 0 | 0 | 0
D'Amico & Pomponi 7834 | Com | NA | Steel frame with composite floor deck - Smaple ID:9155 | Steel | 68.0706 | 260.0282 | 0 | 0 | 0
D'Amico & Pomponi 7833 | Com | NA | Steel frame with composite floor deck - Smaple ID:9153 | Steel | 79.7225 | 260.0283 | 0 | 0 | 0
D'Amico & Pomponi 7832 | Com | NA | Steel frame with composite floor deck - Smaple ID:9151 | Steel | 71.0989 | 260.0281 | 0 | 0 | 0
D'Amico & Pomponi 7831 | Com | NA | Steel frame with composite floor deck - Smaple ID:9150 | Steel | 75.5911 | 260.0279 | 0 | 0 | 0
D'Amico & Pomponi 7830 | Com | NA | Steel frame with composite floor deck - Smaple ID:9149 | Steel | 60.7924 | 260.0282 | 0 | 0 | 0
D'Amico & Pomponi 7829 | Com | NA | Steel frame with composite floor deck - Smaple ID:9146 | Steel | 91.8526 | 260.0466 | 0 | 0 | 0
D'Amico & Pomponi 7828 | Com | NA | Steel frame with composite floor deck - Smaple ID:9141 | Steel | 49.0101 | 260.0274 | 0 | 0 | 0
D'Amico & Pomponi 7827 | Com | NA | Steel frame with composite floor deck - Smaple ID:9140 | Steel | 69.5669 | 222.3032 | 0 | 0 | 0
D'Amico & Pomponi 7826 | Com | NA | Steel frame with composite floor deck - Smaple ID:9139 | Steel | 97.6482 | 260.027 | 0 | 0 | 0
D'Amico & Pomponi 7825 | Com | NA | Steel frame with composite floor deck - Smaple ID:9137 | Steel | 47.1396 | 207.0031 | 0 | 0 | 0
D'Amico & Pomponi 7824 | Com | NA | Steel frame with composite floor deck - Smaple ID:9134 | Steel | 58.3351 | 260.0288 | 0 | 0 | 0
D'Amico & Pomponi 7823 | Com | NA | Steel frame with composite floor deck - Smaple ID:9128 | Steel | 108.5417 | 260.0281 | 0 | 0 | 0
D'Amico & Pomponi 7822 | Com | NA | Steel frame with composite floor deck - Smaple ID:9126 | Steel | 45.6902 | 260.0326 | 0 | 0 | 0
D'Amico & Pomponi 7821 | Com | NA | Steel frame with composite floor deck - Smaple ID:9122 | Steel | 42.3065 | 223.3193 | 0 | 0 | 0
D'Amico & Pomponi 7820 | Com | NA | Steel frame with composite floor deck - Smaple ID:9119 | Steel | 76.1449 | 260.0281 | 0 | 0 | 0
D'Amico & Pomponi 7819 | Com | NA | Steel frame with composite floor deck - Smaple ID:9115 | Steel | 49.6873 | 249.8302 | 0 | 0 | 0
D'Amico & Pomponi 7818 | Com | NA | Steel frame with composite floor deck - Smaple ID:9114 | Steel | 80.7204 | 260.0291 | 0 | 0 | 0
D'Amico & Pomponi 7817 | Com | NA | Steel frame with composite floor deck - Smaple ID:9107 | Steel | 81.5038 | 260.0271 | 0 | 0 | 0
D'Amico & Pomponi 7816 | Com | NA | Steel frame with composite floor deck - Smaple ID:9106 | Steel | 60.3519 | 260.0285 | 0 | 0 | 0
D'Amico & Pomponi 7815 | Com | NA | Steel frame with composite floor deck - Smaple ID:9100 | Steel | 53.0632 | 260.0292 | 0 | 0 | 0
D'Amico & Pomponi 7814 | Com | NA | Steel frame with composite floor deck - Smaple ID:9099 | Steel | 75.0989 | 260.028 | 0 | 0 | 0
D'Amico & Pomponi 7813 | Com | NA | Steel frame with composite floor deck - Smaple ID:9091 | Steel | 73.8047 | 260.0286 | 0 | 0 | 0
D'Amico & Pomponi 7812 | Com | NA | Steel frame with composite floor deck - Smaple ID:9090 | Steel | 54.7145 | 260.0279 | 0 | 0 | 0
D'Amico & Pomponi 7811 | Com | NA | Steel frame with composite floor deck - Smaple ID:9087 | Steel | 80.9075 | 229.4361 | 0 | 0 | 0
D'Amico & Pomponi 7810 | Com | NA | Steel frame with composite floor deck - Smaple ID:9086 | Steel | 85.9769 | 260.0289 | 0 | 0 | 0
D'Amico & Pomponi 7809 | Com | NA | Steel frame with composite floor deck - Smaple ID:9085 | Steel | 60.05 | 220.2602 | 0 | 0 | 0
D'Amico & Pomponi 7808 | Com | NA | Steel frame with composite floor deck - Smaple ID:9081 | Steel | 73.0627 | 260.0289 | 0 | 0 | 0
D'Amico & Pomponi 7807 | Com | NA | Steel frame with composite floor deck - Smaple ID:9079 | Steel | 74.4426 | 260.0282 | 0 | 0 | 0
D'Amico & Pomponi 7806 | Com | NA | Steel frame with composite floor deck - Smaple ID:9077 | Steel | 53.0691 | 221.2796 | 0 | 0 | 0
D'Amico & Pomponi 7805 | Com | NA | Steel frame with composite floor deck - Smaple ID:9076 | Steel | 46.4785 | 243.7135 | 0 | 0 | 0
D'Amico & Pomponi 7804 | Com | NA | Steel frame with composite floor deck - Smaple ID:9075 | Steel | 46.8319 | 229.4378 | 0 | 0 | 0
D'Amico & Pomponi 7803 | Com | NA | Steel frame with composite floor deck - Smaple ID:9074 | Steel | 42.4292 | 208.0234 | 0 | 0 | 0
D'Amico & Pomponi 7802 | Com | NA | Steel frame with composite floor deck - Smaple ID:9069 | Steel | 76.8853 | 260.029 | 0 | 0 | 0
D'Amico & Pomponi 7801 | Com | NA | Steel frame with composite floor deck - Smaple ID:9068 | Steel | 52.2479 | 260.0283 | 0 | 0 | 0
D'Amico & Pomponi 7800 | Com | NA | Steel frame with composite floor deck - Smaple ID:9067 | Steel | 54.5994 | 260.0288 | 0 | 0 | 0
D'Amico & Pomponi 7799 | Com | NA | Steel frame with composite floor deck - Smaple ID:9065 | Steel | 66.5914 | 260.0273 | 0 | 0 | 0
D'Amico & Pomponi 7798 | Com | NA | Steel frame with composite floor deck - Smaple ID:9063 | Steel | 87.7036 | 260.0299 | 0 | 0 | 0
D'Amico & Pomponi 7797 | Com | NA | Steel frame with composite floor deck - Smaple ID:9061 | Steel | 61.5085 | 214.1421 | 0 | 0 | 0
D'Amico & Pomponi 7796 | Com | NA | Steel frame with composite floor deck - Smaple ID:9060 | Steel | 44.3476 | 260.0301 | 0 | 0 | 0
D'Amico & Pomponi 7795 | Com | NA | Steel frame with composite floor deck - Smaple ID:9057 | Steel | 81.968 | 240.6535 | 0 | 0 | 0
D'Amico & Pomponi 7794 | Com | NA | Steel frame with composite floor deck - Smaple ID:9056 | Steel | 47.6283 | 211.0822 | 0 | 0 | 0
D'Amico & Pomponi 7793 | Com | NA | Steel frame with composite floor deck - Smaple ID:9050 | Steel | 56.6977 | 260.0291 | 0 | 0 | 0
D'Amico & Pomponi 7792 | Com | NA | Steel frame with composite floor deck - Smaple ID:9049 | Steel | 95.3921 | 260.0299 | 0 | 0 | 0
D'Amico & Pomponi 7791 | Com | NA | Steel frame with composite floor deck - Smaple ID:9048 | Steel | 77.2023 | 260.0275 | 0 | 0 | 0
D'Amico & Pomponi 7790 | Com | NA | Steel frame with composite floor deck - Smaple ID:9047 | Steel | 50.8747 | 260.0284 | 0 | 0 | 0
D'Amico & Pomponi 7789 | Com | NA | Steel frame with composite floor deck - Smaple ID:9044 | Steel | 71.1215 | 260.0287 | 0 | 0 | 0
D'Amico & Pomponi 7788 | Com | NA | Steel frame with composite floor deck - Smaple ID:9043 | Steel | 57.5265 | 260.029 | 0 | 0 | 0
D'Amico & Pomponi 7787 | Com | NA | Steel frame with composite floor deck - Smaple ID:9041 | Steel | 59.2609 | 260.0273 | 0 | 0 | 0
D'Amico & Pomponi 7786 | Com | NA | Steel frame with composite floor deck - Smaple ID:9033 | Steel | 66.9914 | 260.0283 | 0 | 0 | 0
D'Amico & Pomponi 7785 | Com | NA | Steel frame with composite floor deck - Smaple ID:9031 | Steel | 72.3324 | 226.3776 | 0 | 0 | 0
D'Amico & Pomponi 7784 | Com | NA | Steel frame with composite floor deck - Smaple ID:9030 | Steel | 57.5123 | 260.0291 | 0 | 0 | 0
D'Amico & Pomponi 7783 | Com | NA | Steel frame with composite floor deck - Smaple ID:9029 | Steel | 65.0696 | 260.029 | 0 | 0 | 0
D'Amico & Pomponi 7782 | Com | NA | Steel frame with composite floor deck - Smaple ID:9025 | Steel | 51.7167 | 232.4958 | 0 | 0 | 0
D'Amico & Pomponi 7781 | Com | NA | Steel frame with composite floor deck - Smaple ID:9018 | Steel | 53.7148 | 260.0295 | 0 | 0 | 0
D'Amico & Pomponi 7780 | Com | NA | Steel frame with composite floor deck - Smaple ID:9016 | Steel | 61.5658 | 260.0299 | 0 | 0 | 0
D'Amico & Pomponi 7779 | Com | NA | Steel frame with composite floor deck - Smaple ID:9013 | Steel | 57.0347 | 260.0288 | 0 | 0 | 0
D'Amico & Pomponi 7778 | Com | NA | Steel frame with composite floor deck - Smaple ID:9012 | Steel | 51.6249 | 240.6553 | 0 | 0 | 0
D'Amico & Pomponi 7777 | Com | NA | Steel frame with composite floor deck - Smaple ID:9011 | Steel | 93.0095 | 260.0263 | 0 | 0 | 0
D'Amico & Pomponi 7776 | Com | NA | Steel frame with composite floor deck - Smaple ID:9010 | Steel | 77.9617 | 260.0304 | 0 | 0 | 0
D'Amico & Pomponi 7775 | Com | NA | Steel frame with composite floor deck - Smaple ID:9008 | Steel | 97.3308 | 260.0286 | 0 | 0 | 0
D'Amico & Pomponi 7774 | Com | NA | Steel frame with composite floor deck - Smaple ID:9005 | Steel | 73.19 | 260.0281 | 0 | 0 | 0
D'Amico & Pomponi 7773 | Com | NA | Steel frame with composite floor deck - Smaple ID:8997 | Steel | 91.8047 | 242.6946 | 0 | 0 | 0
D'Amico & Pomponi 7772 | Com | NA | Steel frame with composite floor deck - Smaple ID:8995 | Steel | 90.6473 | 260.0293 | 0 | 0 | 0
D'Amico & Pomponi 7771 | Com | NA | Steel frame with composite floor deck - Smaple ID:8994 | Steel | 46.8367 | 248.8119 | 0 | 0 | 0
D'Amico & Pomponi 7770 | Com | NA | Steel frame with composite floor deck - Smaple ID:8991 | Steel | 65.268 | 211.083 | 0 | 0 | 0
D'Amico & Pomponi 7769 | Com | NA | Steel frame with composite floor deck - Smaple ID:8990 | Steel | 54.8998 | 260.0285 | 0 | 0 | 0
D'Amico & Pomponi 7768 | Com | NA | Steel frame with composite floor deck - Smaple ID:8983 | Steel | 88.3626 | 260.0314 | 0 | 0 | 0
D'Amico & Pomponi 7767 | Com | NA | Steel frame with composite floor deck - Smaple ID:8980 | Steel | 75.0846 | 260.0291 | 0 | 0 | 0
D'Amico & Pomponi 7766 | Com | NA | Steel frame with composite floor deck - Smaple ID:8978 | Steel | 71.2672 | 257.9909 | 0 | 0 | 0
D'Amico & Pomponi 7765 | Com | NA | Steel frame with composite floor deck - Smaple ID:8970 | Steel | 70.269 | 260.0278 | 0 | 0 | 0
D'Amico & Pomponi 7764 | Com | NA | Steel frame with composite floor deck - Smaple ID:8969 | Steel | 54.7376 | 237.5954 | 0 | 0 | 0
D'Amico & Pomponi 7763 | Com | NA | Steel frame with composite floor deck - Smaple ID:8959 | Steel | 101.9275 | 260.0287 | 0 | 0 | 0
D'Amico & Pomponi 7762 | Com | NA | Steel frame with composite floor deck - Smaple ID:8956 | Steel | 48.4933 | 260.0289 | 0 | 0 | 0
D'Amico & Pomponi 7761 | Com | NA | Steel frame with composite floor deck - Smaple ID:8955 | Steel | 63.2553 | 260.0289 | 0 | 0 | 0
D'Amico & Pomponi 7760 | Com | NA | Steel frame with composite floor deck - Smaple ID:8953 | Steel | 46.0741 | 213.1213 | 0 | 0 | 0
D'Amico & Pomponi 7759 | Com | NA | Steel frame with composite floor deck - Smaple ID:8951 | Steel | 61.4797 | 232.4953 | 0 | 0 | 0
D'Amico & Pomponi 7758 | Com | NA | Steel frame with composite floor deck - Smaple ID:8946 | Steel | 75.3914 | 260.0288 | 0 | 0 | 0
D'Amico & Pomponi 7757 | Com | NA | Steel frame with composite floor deck - Smaple ID:8945 | Steel | 61.0353 | 260.0286 | 0 | 0 | 0
D'Amico & Pomponi 7756 | Com | NA | Steel frame with composite floor deck - Smaple ID:8942 | Steel | 53.6058 | 213.1215 | 0 | 0 | 0
D'Amico & Pomponi 7755 | Com | NA | Steel frame with composite floor deck - Smaple ID:8940 | Steel | 75.534 | 260.0298 | 0 | 0 | 0
D'Amico & Pomponi 7754 | Com | NA | Steel frame with composite floor deck - Smaple ID:8938 | Steel | 60.3858 | 260.0262 | 0 | 0 | 0
D'Amico & Pomponi 7753 | Com | NA | Steel frame with composite floor deck - Smaple ID:8936 | Steel | 42.3512 | 208.0231 | 0 | 0 | 0
D'Amico & Pomponi 7752 | Com | NA | Steel frame with composite floor deck - Smaple ID:8935 | Steel | 51.8128 | 260.0286 | 0 | 0 | 0
D'Amico & Pomponi 7751 | Com | NA | Steel frame with composite floor deck - Smaple ID:8930 | Steel | 62.5553 | 207.0032 | 0 | 0 | 0
D'Amico & Pomponi 7750 | Com | NA | Steel frame with composite floor deck - Smaple ID:8925 | Steel | 56.5406 | 234.5351 | 0 | 0 | 0
D'Amico & Pomponi 7749 | Com | NA | Steel frame with composite floor deck - Smaple ID:8921 | Steel | 45.9442 | 225.3579 | 0 | 0 | 0
D'Amico & Pomponi 7748 | Com | NA | Steel frame with composite floor deck - Smaple ID:8916 | Steel | 91.7299 | 260.0315 | 0 | 0 | 0
D'Amico & Pomponi 7747 | Com | NA | Steel frame with composite floor deck - Smaple ID:8910 | Steel | 65.4766 | 260.0276 | 0 | 0 | 0
D'Amico & Pomponi 7746 | Com | NA | Steel frame with composite floor deck - Smaple ID:8908 | Steel | 58.9504 | 260.0285 | 0 | 0 | 0
D'Amico & Pomponi 7745 | Com | NA | Steel frame with composite floor deck - Smaple ID:8907 | Steel | 54.7194 | 260.0285 | 0 | 0 | 0
D'Amico & Pomponi 7744 | Com | NA | Steel frame with composite floor deck - Smaple ID:8903 | Steel | 63.6714 | 260.0286 | 0 | 0 | 0
D'Amico & Pomponi 7743 | Com | NA | Steel frame with composite floor deck - Smaple ID:8893 | Steel | 65.477 | 260.0287 | 0 | 0 | 0
D'Amico & Pomponi 7742 | Com | NA | Steel frame with composite floor deck - Smaple ID:8892 | Steel | 92.2164 | 260.0286 | 0 | 0 | 0
D'Amico & Pomponi 7741 | Com | NA | Steel frame with composite floor deck - Smaple ID:8891 | Steel | 62.1873 | 231.4774 | 0 | 0 | 0
D'Amico & Pomponi 7740 | Com | NA | Steel frame with composite floor deck - Smaple ID:8890 | Steel | 72.6378 | 260.029 | 0 | 0 | 0
D'Amico & Pomponi 7739 | Com | NA | Steel frame with composite floor deck - Smaple ID:8888 | Steel | 74.8219 | 239.6354 | 0 | 0 | 0
D'Amico & Pomponi 7738 | Com | NA | Steel frame with composite floor deck - Smaple ID:8885 | Steel | 43.2967 | 260.029 | 0 | 0 | 0
D'Amico & Pomponi 7737 | Com | NA | Steel frame with composite floor deck - Smaple ID:8881 | Steel | 97.8721 | 260.0288 | 0 | 0 | 0
D'Amico & Pomponi 7736 | Com | NA | Steel frame with composite floor deck - Smaple ID:8875 | Steel | 74.4626 | 237.5948 | 0 | 0 | 0
D'Amico & Pomponi 7735 | Com | NA | Steel frame with composite floor deck - Smaple ID:8870 | Steel | 52.445 | 260.0289 | 0 | 0 | 0
D'Amico & Pomponi 7734 | Com | NA | Steel frame with composite floor deck - Smaple ID:8869 | Steel | 51.6071 | 260.0298 | 0 | 0 | 0
D'Amico & Pomponi 7733 | Com | NA | Steel frame with composite floor deck - Smaple ID:8867 | Steel | 56.0439 | 260.0282 | 0 | 0 | 0
D'Amico & Pomponi 7732 | Com | NA | Steel frame with composite floor deck - Smaple ID:8863 | Steel | 42.1989 | 260.0298 | 0 | 0 | 0
D'Amico & Pomponi 7731 | Com | NA | Steel frame with composite floor deck - Smaple ID:8861 | Steel | 60.4713 | 260.029 | 0 | 0 | 0
D'Amico & Pomponi 7730 | Com | NA | Steel frame with composite floor deck - Smaple ID:8854 | Steel | 63.7093 | 257.9901 | 0 | 0 | 0
D'Amico & Pomponi 7729 | Com | NA | Steel frame with composite floor deck - Smaple ID:8853 | Steel | 80.8631 | 260.0285 | 0 | 0 | 0
D'Amico & Pomponi 7728 | Com | NA | Steel frame with composite floor deck - Smaple ID:8852 | Steel | 77.5277 | 220.2585 | 0 | 0 | 0
D'Amico & Pomponi 7727 | Com | NA | Steel frame with composite floor deck - Smaple ID:8849 | Steel | 75.8356 | 260.0398 | 0 | 0 | 0
D'Amico & Pomponi 7726 | Com | NA | Steel frame with composite floor deck - Smaple ID:8844 | Steel | 44.344 | 222.2989 | 0 | 0 | 0
D'Amico & Pomponi 7725 | Com | NA | Steel frame with composite floor deck - Smaple ID:8840 | Steel | 80.5876 | 260.0299 | 0 | 0 | 0
D'Amico & Pomponi 7724 | Com | NA | Steel frame with composite floor deck - Smaple ID:8838 | Steel | 51.1662 | 237.5961 | 0 | 0 | 0
D'Amico & Pomponi 7723 | Com | NA | Steel frame with composite floor deck - Smaple ID:8828 | Steel | 78.6145 | 245.7519 | 0 | 0 | 0
D'Amico & Pomponi 7722 | Com | NA | Steel frame with composite floor deck - Smaple ID:8822 | Steel | 93.3567 | 260.0294 | 0 | 0 | 0
D'Amico & Pomponi 7721 | Com | NA | Steel frame with composite floor deck - Smaple ID:8821 | Steel | 65.7775 | 260.0294 | 0 | 0 | 0
D'Amico & Pomponi 7720 | Com | NA | Steel frame with composite floor deck - Smaple ID:8818 | Steel | 66.8779 | 217.2003 | 0 | 0 | 0
D'Amico & Pomponi 7719 | Com | NA | Steel frame with composite floor deck - Smaple ID:8816 | Steel | 41.3482 | 220.26 | 0 | 0 | 0
D'Amico & Pomponi 7718 | Com | NA | Steel frame with composite floor deck - Smaple ID:8812 | Steel | 60.9762 | 260.0292 | 0 | 0 | 0
D'Amico & Pomponi 7717 | Com | NA | Steel frame with composite floor deck - Smaple ID:8811 | Steel | 60.4072 | 260.0282 | 0 | 0 | 0
D'Amico & Pomponi 7716 | Com | NA | Steel frame with composite floor deck - Smaple ID:8810 | Steel | 63.5711 | 260.0281 | 0 | 0 | 0
D'Amico & Pomponi 7715 | Com | NA | Steel frame with composite floor deck - Smaple ID:8809 | Steel | 60.6914 | 252.8901 | 0 | 0 | 0
D'Amico & Pomponi 7714 | Com | NA | Steel frame with composite floor deck - Smaple ID:8807 | Steel | 49.4418 | 260.029 | 0 | 0 | 0
D'Amico & Pomponi 7713 | Com | NA | Steel frame with composite floor deck - Smaple ID:8805 | Steel | 97.8644 | 260.0286 | 0 | 0 | 0
D'Amico & Pomponi 7712 | Com | NA | Steel frame with composite floor deck - Smaple ID:8802 | Steel | 71.7313 | 224.3387 | 0 | 0 | 0
D'Amico & Pomponi 7711 | Com | NA | Steel frame with composite floor deck - Smaple ID:8798 | Steel | 59.4945 | 244.7326 | 0 | 0 | 0
D'Amico & Pomponi 7710 | Com | NA | Steel frame with composite floor deck - Smaple ID:8797 | Steel | 65.1528 | 260.0286 | 0 | 0 | 0
D'Amico & Pomponi 7709 | Com | NA | Steel frame with composite floor deck - Smaple ID:8795 | Steel | 62.0553 | 213.1206 | 0 | 0 | 0
D'Amico & Pomponi 7708 | Com | NA | Steel frame with composite floor deck - Smaple ID:8792 | Steel | 51.0419 | 260.0285 | 0 | 0 | 0
D'Amico & Pomponi 7707 | Com | NA | Steel frame with composite floor deck - Smaple ID:8788 | Steel | 58.3804 | 260.0289 | 0 | 0 | 0
D'Amico & Pomponi 7706 | Com | NA | Steel frame with composite floor deck - Smaple ID:8787 | Steel | 73.3746 | 260.0286 | 0 | 0 | 0
D'Amico & Pomponi 7705 | Com | NA | Steel frame with composite floor deck - Smaple ID:8783 | Steel | 72.9062 | 260.0282 | 0 | 0 | 0
D'Amico & Pomponi 7704 | Com | NA | Steel frame with composite floor deck - Smaple ID:8777 | Steel | 76.316 | 260.0294 | 0 | 0 | 0
D'Amico & Pomponi 7703 | Com | NA | Steel frame with composite floor deck - Smaple ID:8776 | Steel | 73.0464 | 260.0288 | 0 | 0 | 0
D'Amico & Pomponi 7702 | Com | NA | Steel frame with composite floor deck - Smaple ID:8775 | Steel | 59.9121 | 260.0272 | 0 | 0 | 0
D'Amico & Pomponi 7701 | Com | NA | Steel frame with composite floor deck - Smaple ID:8774 | Steel | 88.6614 | 260.0284 | 0 | 0 | 0
D'Amico & Pomponi 7700 | Com | NA | Steel frame with composite floor deck - Smaple ID:8773 | Steel | 62.0263 | 260.0293 | 0 | 0 | 0
D'Amico & Pomponi 7699 | Com | NA | Steel frame with composite floor deck - Smaple ID:8772 | Steel | 53.4059 | 260.0293 | 0 | 0 | 0
D'Amico & Pomponi 7698 | Com | NA | Steel frame with composite floor deck - Smaple ID:8769 | Steel | 75.6366 | 260.0321 | 0 | 0 | 0
D'Amico & Pomponi 7697 | Com | NA | Steel frame with composite floor deck - Smaple ID:8766 | Steel | 90.9807 | 260.0286 | 0 | 0 | 0
D'Amico & Pomponi 7696 | Com | NA | Steel frame with composite floor deck - Smaple ID:8765 | Steel | 68.5433 | 214.1429 | 0 | 0 | 0
D'Amico & Pomponi 7695 | Com | NA | Steel frame with composite floor deck - Smaple ID:8762 | Steel | 49.1748 | 212.1022 | 0 | 0 | 0
D'Amico & Pomponi 7694 | Com | NA | Steel frame with composite floor deck - Smaple ID:8761 | Steel | 92.3931 | 260.0279 | 0 | 0 | 0
D'Amico & Pomponi 7693 | Com | NA | Steel frame with composite floor deck - Smaple ID:8759 | Steel | 75.7762 | 260.0306 | 0 | 0 | 0
D'Amico & Pomponi 7692 | Com | NA | Steel frame with composite floor deck - Smaple ID:8757 | Steel | 47.4668 | 260.028 | 0 | 0 | 0
D'Amico & Pomponi 7691 | Com | NA | Steel frame with composite floor deck - Smaple ID:8756 | Steel | 48.3962 | 230.4565 | 0 | 0 | 0
D'Amico & Pomponi 7690 | Com | NA | Steel frame with composite floor deck - Smaple ID:8755 | Steel | 61.948 | 260.0282 | 0 | 0 | 0
D'Amico & Pomponi 7689 | Com | NA | Steel frame with composite floor deck - Smaple ID:8749 | Steel | 84.549 | 260.0284 | 0 | 0 | 0
D'Amico & Pomponi 7688 | Com | NA | Steel frame with composite floor deck - Smaple ID:8746 | Steel | 76.5199 | 260.0269 | 0 | 0 | 0
D'Amico & Pomponi 7687 | Com | NA | Steel frame with composite floor deck - Smaple ID:8742 | Steel | 72.581 | 260.0286 | 0 | 0 | 0
D'Amico & Pomponi 7686 | Com | NA | Steel frame with composite floor deck - Smaple ID:8740 | Steel | 65.3327 | 228.4172 | 0 | 0 | 0
D'Amico & Pomponi 7685 | Com | NA | Steel frame with composite floor deck - Smaple ID:8736 | Steel | 44.2416 | 204.9637 | 0 | 0 | 0
D'Amico & Pomponi 7684 | Com | NA | Steel frame with composite floor deck - Smaple ID:8735 | Steel | 84.6087 | 260.0284 | 0 | 0 | 0
D'Amico & Pomponi 7683 | Com | NA | Steel frame with composite floor deck - Smaple ID:8728 | Steel | 66.8643 | 216.1806 | 0 | 0 | 0
D'Amico & Pomponi 7682 | Com | NA | Steel frame with composite floor deck - Smaple ID:8726 | Steel | 89.9714 | 260.0287 | 0 | 0 | 0
D'Amico & Pomponi 7681 | Com | NA | Steel frame with composite floor deck - Smaple ID:8725 | Steel | 70.2881 | 260.0288 | 0 | 0 | 0
D'Amico & Pomponi 7680 | Com | NA | Steel frame with composite floor deck - Smaple ID:8723 | Steel | 70.5902 | 260.0284 | 0 | 0 | 0
D'Amico & Pomponi 7679 | Com | NA | Steel frame with composite floor deck - Smaple ID:8718 | Steel | 50.6905 | 245.7527 | 0 | 0 | 0
D'Amico & Pomponi 7678 | Com | NA | Steel frame with composite floor deck - Smaple ID:8716 | Steel | 58.9195 | 260.0285 | 0 | 0 | 0
D'Amico & Pomponi 7677 | Com | NA | Steel frame with composite floor deck - Smaple ID:8711 | Steel | 78.8497 | 260.0295 | 0 | 0 | 0
D'Amico & Pomponi 7676 | Com | NA | Steel frame with composite floor deck - Smaple ID:8705 | Steel | 68.6467 | 234.5351 | 0 | 0 | 0
D'Amico & Pomponi 7675 | Com | NA | Steel frame with composite floor deck - Smaple ID:8702 | Steel | 57.0585 | 223.318 | 0 | 0 | 0
D'Amico & Pomponi 7674 | Com | NA | Steel frame with composite floor deck - Smaple ID:8700 | Steel | 54.5934 | 260.0293 | 0 | 0 | 0
D'Amico & Pomponi 7673 | Com | NA | Steel frame with composite floor deck - Smaple ID:8686 | Steel | 69.6879 | 260.0288 | 0 | 0 | 0
D'Amico & Pomponi 7672 | Com | NA | Steel frame with composite floor deck - Smaple ID:8679 | Steel | 72.1036 | 260.0281 | 0 | 0 | 0
D'Amico & Pomponi 7671 | Com | NA | Steel frame with composite floor deck - Smaple ID:8677 | Steel | 72.6294 | 260.0277 | 0 | 0 | 0
D'Amico & Pomponi 7670 | Com | NA | Steel frame with composite floor deck - Smaple ID:8672 | Steel | 70.1718 | 260.0291 | 0 | 0 | 0
D'Amico & Pomponi 7669 | Com | NA | Steel frame with composite floor deck - Smaple ID:8668 | Steel | 64.8884 | 260.0291 | 0 | 0 | 0
D'Amico & Pomponi 7668 | Com | NA | Steel frame with composite floor deck - Smaple ID:8667 | Steel | 63.2934 | 260.0287 | 0 | 0 | 0
D'Amico & Pomponi 7667 | Com | NA | Steel frame with composite floor deck - Smaple ID:8661 | Steel | 52.5142 | 260.0255 | 0 | 0 | 0
D'Amico & Pomponi 7666 | Com | NA | Steel frame with composite floor deck - Smaple ID:8654 | Steel | 54.5931 | 260.0286 | 0 | 0 | 0
D'Amico & Pomponi 7665 | Com | NA | Steel frame with composite floor deck - Smaple ID:8650 | Steel | 57.7029 | 260.0289 | 0 | 0 | 0
D'Amico & Pomponi 7664 | Com | NA | Steel frame with composite floor deck - Smaple ID:8645 | Steel | 61.5196 | 260.0293 | 0 | 0 | 0
D'Amico & Pomponi 7663 | Com | NA | Steel frame with composite floor deck - Smaple ID:8639 | Steel | 58.333 | 260.0286 | 0 | 0 | 0
D'Amico & Pomponi 7662 | Com | NA | Steel frame with composite floor deck - Smaple ID:8635 | Steel | 71.0401 | 260.0286 | 0 | 0 | 0
D'Amico & Pomponi 7661 | Com | NA | Steel frame with composite floor deck - Smaple ID:8630 | Steel | 76.4628 | 260.0291 | 0 | 0 | 0
D'Amico & Pomponi 7660 | Com | NA | Steel frame with composite floor deck - Smaple ID:8629 | Steel | 100.3193 | 260.0284 | 0 | 0 | 0
D'Amico & Pomponi 7659 | Com | NA | Steel frame with composite floor deck - Smaple ID:8619 | Steel | 48.3441 | 260.0297 | 0 | 0 | 0
D'Amico & Pomponi 7658 | Com | NA | Steel frame with composite floor deck - Smaple ID:8618 | Steel | 61.4312 | 260.0277 | 0 | 0 | 0
D'Amico & Pomponi 7657 | Com | NA | Steel frame with composite floor deck - Smaple ID:8617 | Steel | 59.5803 | 260.0281 | 0 | 0 | 0
D'Amico & Pomponi 7656 | Com | NA | Steel frame with composite floor deck - Smaple ID:8616 | Steel | 73.1944 | 260.0288 | 0 | 0 | 0
D'Amico & Pomponi 7655 | Com | NA | Steel frame with composite floor deck - Smaple ID:8609 | Steel | 68.2893 | 260.0286 | 0 | 0 | 0
D'Amico & Pomponi 7654 | Com | NA | Steel frame with composite floor deck - Smaple ID:8602 | Steel | 50.0776 | 260.029 | 0 | 0 | 0
D'Amico & Pomponi 7653 | Com | NA | Steel frame with composite floor deck - Smaple ID:8601 | Steel | 61.3738 | 253.9106 | 0 | 0 | 0
D'Amico & Pomponi 7652 | Com | NA | Steel frame with composite floor deck - Smaple ID:8592 | Steel | 61.5508 | 260.0287 | 0 | 0 | 0
D'Amico & Pomponi 7651 | Com | NA | Steel frame with composite floor deck - Smaple ID:8586 | Steel | 105.8349 | 260.0283 | 0 | 0 | 0
D'Amico & Pomponi 7650 | Com | NA | Steel frame with composite floor deck - Smaple ID:8584 | Steel | 65.454 | 260.0289 | 0 | 0 | 0
D'Amico & Pomponi 7649 | Com | NA | Steel frame with composite floor deck - Smaple ID:8575 | Steel | 82.0459 | 260.0273 | 0 | 0 | 0
D'Amico & Pomponi 7648 | Com | NA | Steel frame with composite floor deck - Smaple ID:8573 | Steel | 46.5781 | 254.9304 | 0 | 0 | 0
D'Amico & Pomponi 7647 | Com | NA | Steel frame with composite floor deck - Smaple ID:8569 | Steel | 47.4963 | 217.2008 | 0 | 0 | 0
D'Amico & Pomponi 7646 | Com | NA | Steel frame with composite floor deck - Smaple ID:8568 | Steel | 65.7502 | 260.0286 | 0 | 0 | 0
D'Amico & Pomponi 7645 | Com | NA | Steel frame with composite floor deck - Smaple ID:8563 | Steel | 89.2846 | 260.0279 | 0 | 0 | 0
D'Amico & Pomponi 7644 | Com | NA | Steel frame with composite floor deck - Smaple ID:8560 | Steel | 83.3727 | 214.1418 | 0 | 0 | 0
D'Amico & Pomponi 7643 | Com | NA | Steel frame with composite floor deck - Smaple ID:8552 | Steel | 65.9696 | 260.028 | 0 | 0 | 0
D'Amico & Pomponi 7642 | Com | NA | Steel frame with composite floor deck - Smaple ID:8550 | Steel | 64.8817 | 260.0287 | 0 | 0 | 0
D'Amico & Pomponi 7641 | Com | NA | Steel frame with composite floor deck - Smaple ID:8549 | Steel | 64.658 | 260.0288 | 0 | 0 | 0
D'Amico & Pomponi 7640 | Com | NA | Steel frame with composite floor deck - Smaple ID:8547 | Steel | 44.6948 | 205.9836 | 0 | 0 | 0
D'Amico & Pomponi 7639 | Com | NA | Steel frame with composite floor deck - Smaple ID:8543 | Steel | 54.6315 | 260.0288 | 0 | 0 | 0
D'Amico & Pomponi 7638 | Com | NA | Steel frame with composite floor deck - Smaple ID:8542 | Steel | 59.1091 | 256.9691 | 0 | 0 | 0
D'Amico & Pomponi 7637 | Com | NA | Steel frame with composite floor deck - Smaple ID:8541 | Steel | 69.891 | 260.0257 | 0 | 0 | 0
D'Amico & Pomponi 7636 | Com | NA | Steel frame with composite floor deck - Smaple ID:8540 | Steel | 39.7666 | 204.9642 | 0 | 0 | 0
D'Amico & Pomponi 7635 | Com | NA | Steel frame with composite floor deck - Smaple ID:8538 | Steel | 55.1594 | 260.0293 | 0 | 0 | 0
D'Amico & Pomponi 7634 | Com | NA | Steel frame with composite floor deck - Smaple ID:8536 | Steel | 61.6383 | 260.0292 | 0 | 0 | 0
D'Amico & Pomponi 7633 | Com | NA | Steel frame with composite floor deck - Smaple ID:8533 | Steel | 51.9921 | 260.0284 | 0 | 0 | 0
D'Amico & Pomponi 7632 | Com | NA | Steel frame with composite floor deck - Smaple ID:8526 | Steel | 48.5167 | 260.0287 | 0 | 0 | 0
D'Amico & Pomponi 7631 | Com | NA | Steel frame with composite floor deck - Smaple ID:8523 | Steel | 96.8165 | 260.026 | 0 | 0 | 0
D'Amico & Pomponi 7630 | Com | NA | Steel frame with composite floor deck - Smaple ID:8519 | Steel | 102.5958 | 260.028 | 0 | 0 | 0
D'Amico & Pomponi 7629 | Com | NA | Steel frame with composite floor deck - Smaple ID:8515 | Steel | 80.9434 | 260.0273 | 0 | 0 | 0
D'Amico & Pomponi 7628 | Com | NA | Steel frame with composite floor deck - Smaple ID:8514 | Steel | 62.1096 | 260.0291 | 0 | 0 | 0
D'Amico & Pomponi 7627 | Com | NA | Steel frame with composite floor deck - Smaple ID:8512 | Steel | 71.6703 | 260.0289 | 0 | 0 | 0
D'Amico & Pomponi 7626 | Com | NA | Steel frame with composite floor deck - Smaple ID:8511 | Steel | 84.8202 | 260.0287 | 0 | 0 | 0
D'Amico & Pomponi 7625 | Com | NA | Steel frame with composite floor deck - Smaple ID:8500 | Steel | 51.4988 | 260.0291 | 0 | 0 | 0
D'Amico & Pomponi 7624 | Com | NA | Steel frame with composite floor deck - Smaple ID:8495 | Steel | 71.9551 | 212.1017 | 0 | 0 | 0
D'Amico & Pomponi 7623 | Com | NA | Steel frame with composite floor deck - Smaple ID:8494 | Steel | 80.7244 | 260.0282 | 0 | 0 | 0
D'Amico & Pomponi 7622 | Com | NA | Steel frame with composite floor deck - Smaple ID:8493 | Steel | 41.9599 | 245.7519 | 0 | 0 | 0
D'Amico & Pomponi 7621 | Com | NA | Steel frame with composite floor deck - Smaple ID:8486 | Steel | 92.0064 | 260.0286 | 0 | 0 | 0
D'Amico & Pomponi 7620 | Com | NA | Steel frame with composite floor deck - Smaple ID:8481 | Steel | 76.8237 | 260.0282 | 0 | 0 | 0
D'Amico & Pomponi 7619 | Com | NA | Steel frame with composite floor deck - Smaple ID:8478 | Steel | 57.3447 | 260.0291 | 0 | 0 | 0
D'Amico & Pomponi 7618 | Com | NA | Steel frame with composite floor deck - Smaple ID:8473 | Steel | 56.346 | 260.0286 | 0 | 0 | 0
D'Amico & Pomponi 7617 | Com | NA | Steel frame with composite floor deck - Smaple ID:8472 | Steel | 84.975 | 260.0282 | 0 | 0 | 0
D'Amico & Pomponi 7616 | Com | NA | Steel frame with composite floor deck - Smaple ID:8471 | Steel | 81.1406 | 256.9703 | 0 | 0 | 0
D'Amico & Pomponi 7615 | Com | NA | Steel frame with composite floor deck - Smaple ID:8469 | Steel | 57.1567 | 260.0289 | 0 | 0 | 0
D'Amico & Pomponi 7614 | Com | NA | Steel frame with composite floor deck - Smaple ID:8464 | Steel | 73.1391 | 260.0287 | 0 | 0 | 0
D'Amico & Pomponi 7613 | Com | NA | Steel frame with composite floor deck - Smaple ID:8461 | Steel | 63.4607 | 260.0298 | 0 | 0 | 0
D'Amico & Pomponi 7612 | Com | NA | Steel frame with composite floor deck - Smaple ID:8453 | Steel | 52.7094 | 260.0292 | 0 | 0 | 0
D'Amico & Pomponi 7611 | Com | NA | Steel frame with composite floor deck - Smaple ID:8449 | Steel | 65.5404 | 260.0265 | 0 | 0 | 0
D'Amico & Pomponi 7610 | Com | NA | Steel frame with composite floor deck - Smaple ID:8443 | Steel | 53.2219 | 212.1021 | 0 | 0 | 0
D'Amico & Pomponi 7609 | Com | NA | Steel frame with composite floor deck - Smaple ID:8429 | Steel | 66.4589 | 241.6734 | 0 | 0 | 0
D'Amico & Pomponi 7608 | Com | NA | Steel frame with composite floor deck - Smaple ID:8428 | Steel | 62.1227 | 260.0287 | 0 | 0 | 0
D'Amico & Pomponi 7607 | Com | NA | Steel frame with composite floor deck - Smaple ID:8427 | Steel | 44.7939 | 212.1022 | 0 | 0 | 0
D'Amico & Pomponi 7606 | Com | NA | Steel frame with composite floor deck - Smaple ID:8426 | Steel | 65.7868 | 260.0285 | 0 | 0 | 0
D'Amico & Pomponi 7605 | Com | NA | Steel frame with composite floor deck - Smaple ID:8425 | Steel | 79.6782 | 204.9636 | 0 | 0 | 0
D'Amico & Pomponi 7604 | Com | NA | Steel frame with composite floor deck - Smaple ID:8424 | Steel | 92.3798 | 260.0288 | 0 | 0 | 0
D'Amico & Pomponi 7603 | Com | NA | Steel frame with composite floor deck - Smaple ID:8409 | Steel | 57.3509 | 260.0289 | 0 | 0 | 0
D'Amico & Pomponi 7602 | Com | NA | Steel frame with composite floor deck - Smaple ID:8407 | Steel | 74.5283 | 260.0284 | 0 | 0 | 0
D'Amico & Pomponi 7601 | Com | NA | Steel frame with composite floor deck - Smaple ID:8406 | Steel | 73.4436 | 260.0286 | 0 | 0 | 0
D'Amico & Pomponi 7600 | Com | NA | Steel frame with composite floor deck - Smaple ID:8404 | Steel | 61.7317 | 260.0275 | 0 | 0 | 0
D'Amico & Pomponi 7599 | Com | NA | Steel frame with composite floor deck - Smaple ID:8403 | Steel | 66.2619 | 237.5961 | 0 | 0 | 0
D'Amico & Pomponi 7598 | Com | NA | Steel frame with composite floor deck - Smaple ID:8402 | Steel | 88.0137 | 260.0282 | 0 | 0 | 0
D'Amico & Pomponi 7597 | Com | NA | Steel frame with composite floor deck - Smaple ID:8398 | Steel | 93.7019 | 260.0276 | 0 | 0 | 0
D'Amico & Pomponi 7596 | Com | NA | Steel frame with composite floor deck - Smaple ID:8397 | Steel | 77.9704 | 260.0281 | 0 | 0 | 0
D'Amico & Pomponi 7595 | Com | NA | Steel frame with composite floor deck - Smaple ID:8395 | Steel | 99.6697 | 260.0291 | 0 | 0 | 0
D'Amico & Pomponi 7594 | Com | NA | Steel frame with composite floor deck - Smaple ID:8394 | Steel | 91.8336 | 260.0283 | 0 | 0 | 0
D'Amico & Pomponi 7593 | Com | NA | Steel frame with composite floor deck - Smaple ID:8389 | Steel | 62.7588 | 260.0284 | 0 | 0 | 0
D'Amico & Pomponi 7592 | Com | NA | Steel frame with composite floor deck - Smaple ID:8388 | Steel | 51.0314 | 260.0291 | 0 | 0 | 0
D'Amico & Pomponi 7591 | Com | NA | Steel frame with composite floor deck - Smaple ID:8379 | Steel | 57.6374 | 226.3782 | 0 | 0 | 0
D'Amico & Pomponi 7590 | Com | NA | Steel frame with composite floor deck - Smaple ID:8376 | Steel | 68.7927 | 208.0227 | 0 | 0 | 0
D'Amico & Pomponi 7589 | Com | NA | Steel frame with composite floor deck - Smaple ID:8371 | Steel | 53.1488 | 260.0287 | 0 | 0 | 0
D'Amico & Pomponi 7588 | Com | NA | Steel frame with composite floor deck - Smaple ID:8369 | Steel | 74.4311 | 260.0291 | 0 | 0 | 0
D'Amico & Pomponi 7587 | Com | NA | Steel frame with composite floor deck - Smaple ID:8368 | Steel | 63.7612 | 260.0282 | 0 | 0 | 0
D'Amico & Pomponi 7586 | Com | NA | Steel frame with composite floor deck - Smaple ID:8363 | Steel | 80.4005 | 260.0285 | 0 | 0 | 0
D'Amico & Pomponi 7585 | Com | NA | Steel frame with composite floor deck - Smaple ID:8360 | Steel | 66.9328 | 235.555 | 0 | 0 | 0
D'Amico & Pomponi 7584 | Com | NA | Steel frame with composite floor deck - Smaple ID:8353 | Steel | 39.6254 | 208.0243 | 0 | 0 | 0
D'Amico & Pomponi 7583 | Com | NA | Steel frame with composite floor deck - Smaple ID:8351 | Steel | 97.5357 | 260.028 | 0 | 0 | 0
D'Amico & Pomponi 7582 | Com | NA | Steel frame with composite floor deck - Smaple ID:8350 | Steel | 67.4734 | 260.0301 | 0 | 0 | 0
D'Amico & Pomponi 7581 | Com | NA | Steel frame with composite floor deck - Smaple ID:8345 | Steel | 49.5383 | 241.6728 | 0 | 0 | 0
D'Amico & Pomponi 7580 | Com | NA | Steel frame with composite floor deck - Smaple ID:8340 | Steel | 40.9483 | 221.2777 | 0 | 0 | 0
D'Amico & Pomponi 7579 | Com | NA | Steel frame with composite floor deck - Smaple ID:8339 | Steel | 83.9948 | 260.0287 | 0 | 0 | 0
D'Amico & Pomponi 7578 | Com | NA | Steel frame with composite floor deck - Smaple ID:8332 | Steel | 58.7841 | 260.0284 | 0 | 0 | 0
D'Amico & Pomponi 7577 | Com | NA | Steel frame with composite floor deck - Smaple ID:8331 | Steel | 44.9843 | 215.1621 | 0 | 0 | 0
D'Amico & Pomponi 7576 | Com | NA | Steel frame with composite floor deck - Smaple ID:8328 | Steel | 91.6568 | 260.0283 | 0 | 0 | 0
D'Amico & Pomponi 7575 | Com | NA | Steel frame with composite floor deck - Smaple ID:8327 | Steel | 76.0131 | 260.0267 | 0 | 0 | 0
D'Amico & Pomponi 7574 | Com | NA | Steel frame with composite floor deck - Smaple ID:8324 | Steel | 75.6364 | 260.0281 | 0 | 0 | 0
D'Amico & Pomponi 7573 | Com | NA | Steel frame with composite floor deck - Smaple ID:8320 | Steel | 60.371 | 260.0276 | 0 | 0 | 0
D'Amico & Pomponi 7572 | Com | NA | Steel frame with composite floor deck - Smaple ID:8318 | Steel | 59.4536 | 209.0433 | 0 | 0 | 0
D'Amico & Pomponi 7571 | Com | NA | Steel frame with composite floor deck - Smaple ID:8314 | Steel | 82.8576 | 260.0293 | 0 | 0 | 0
D'Amico & Pomponi 7570 | Com | NA | Steel frame with composite floor deck - Smaple ID:8310 | Steel | 64.1142 | 260.0285 | 0 | 0 | 0
D'Amico & Pomponi 7569 | Com | NA | Steel frame with composite floor deck - Smaple ID:8309 | Steel | 89.3137 | 260.0292 | 0 | 0 | 0
D'Amico & Pomponi 7568 | Com | NA | Steel frame with composite floor deck - Smaple ID:8299 | Steel | 50.902 | 260.0286 | 0 | 0 | 0
D'Amico & Pomponi 7567 | Com | NA | Steel frame with composite floor deck - Smaple ID:8289 | Steel | 61.6766 | 260.0287 | 0 | 0 | 0
D'Amico & Pomponi 7566 | Com | NA | Steel frame with composite floor deck - Smaple ID:8285 | Steel | 57.4644 | 260.0289 | 0 | 0 | 0
D'Amico & Pomponi 7565 | Com | NA | Steel frame with composite floor deck - Smaple ID:8280 | Steel | 64.8817 | 260.0287 | 0 | 0 | 0
D'Amico & Pomponi 7564 | Com | NA | Steel frame with composite floor deck - Smaple ID:8279 | Steel | 61.2748 | 260.0291 | 0 | 0 | 0
D'Amico & Pomponi 7563 | Com | NA | Steel frame with composite floor deck - Smaple ID:8272 | Steel | 49.0984 | 260.0285 | 0 | 0 | 0
D'Amico & Pomponi 7562 | Com | NA | Steel frame with composite floor deck - Smaple ID:8267 | Steel | 46.873 | 260.0292 | 0 | 0 | 0
D'Amico & Pomponi 7561 | Com | NA | Steel frame with composite floor deck - Smaple ID:8260 | Steel | 87.0594 | 260.0298 | 0 | 0 | 0
D'Amico & Pomponi 7560 | Com | NA | Steel frame with composite floor deck - Smaple ID:8259 | Steel | 55.3413 | 260.0295 | 0 | 0 | 0
D'Amico & Pomponi 7559 | Com | NA | Steel frame with composite floor deck - Smaple ID:8253 | Steel | 87.6368 | 260.0288 | 0 | 0 | 0
D'Amico & Pomponi 7558 | Com | NA | Steel frame with composite floor deck - Smaple ID:8249 | Steel | 76.4547 | 260.0289 | 0 | 0 | 0
D'Amico & Pomponi 7557 | Com | NA | Steel frame with composite floor deck - Smaple ID:8248 | Steel | 103.7495 | 260.0284 | 0 | 0 | 0
D'Amico & Pomponi 7556 | Com | NA | Steel frame with composite floor deck - Smaple ID:8240 | Steel | 49.8992 | 216.1799 | 0 | 0 | 0
D'Amico & Pomponi 7555 | Com | NA | Steel frame with composite floor deck - Smaple ID:8237 | Steel | 88.7117 | 260.0254 | 0 | 0 | 0
D'Amico & Pomponi 7554 | Com | NA | Steel frame with composite floor deck - Smaple ID:8236 | Steel | 72.3619 | 260.0299 | 0 | 0 | 0
D'Amico & Pomponi 7553 | Com | NA | Steel frame with composite floor deck - Smaple ID:8235 | Steel | 71.699 | 260.0287 | 0 | 0 | 0
D'Amico & Pomponi 7552 | Com | NA | Steel frame with composite floor deck - Smaple ID:8231 | Steel | 70.518 | 228.4177 | 0 | 0 | 0
D'Amico & Pomponi 7551 | Com | NA | Steel frame with composite floor deck - Smaple ID:8230 | Steel | 69.6375 | 260.0311 | 0 | 0 | 0
D'Amico & Pomponi 7550 | Com | NA | Steel frame with composite floor deck - Smaple ID:8225 | Steel | 56.3191 | 237.5945 | 0 | 0 | 0
D'Amico & Pomponi 7549 | Com | NA | Steel frame with composite floor deck - Smaple ID:8223 | Steel | 66.5798 | 260.0293 | 0 | 0 | 0
D'Amico & Pomponi 7548 | Com | NA | Steel frame with composite floor deck - Smaple ID:8216 | Steel | 85.3801 | 260.0281 | 0 | 0 | 0
D'Amico & Pomponi 7547 | Com | NA | Steel frame with composite floor deck - Smaple ID:8214 | Steel | 78.4566 | 204.9639 | 0 | 0 | 0
D'Amico & Pomponi 7546 | Com | NA | Steel frame with composite floor deck - Smaple ID:8210 | Steel | 47.7823 | 260.0286 | 0 | 0 | 0
D'Amico & Pomponi 7545 | Com | NA | Steel frame with composite floor deck - Smaple ID:8207 | Steel | 77.1263 | 260.0288 | 0 | 0 | 0
D'Amico & Pomponi 7544 | Com | NA | Steel frame with composite floor deck - Smaple ID:8206 | Steel | 78.8993 | 260.0286 | 0 | 0 | 0
D'Amico & Pomponi 7543 | Com | NA | Steel frame with composite floor deck - Smaple ID:8202 | Steel | 53.0926 | 253.9122 | 0 | 0 | 0
D'Amico & Pomponi 7542 | Com | NA | Steel frame with composite floor deck - Smaple ID:8199 | Steel | 58.9709 | 250.8516 | 0 | 0 | 0
D'Amico & Pomponi 7541 | Com | NA | Steel frame with composite floor deck - Smaple ID:8198 | Steel | 47.9268 | 260.029 | 0 | 0 | 0
D'Amico & Pomponi 7540 | Com | NA | Steel frame with composite floor deck - Smaple ID:8197 | Steel | 90.8559 | 260.0283 | 0 | 0 | 0
D'Amico & Pomponi 7539 | Com | NA | Steel frame with composite floor deck - Smaple ID:8195 | Steel | 42.3007 | 227.3977 | 0 | 0 | 0
D'Amico & Pomponi 7538 | Com | NA | Steel frame with composite floor deck - Smaple ID:8192 | Steel | 56.6631 | 220.26 | 0 | 0 | 0
D'Amico & Pomponi 7537 | Com | NA | Steel frame with composite floor deck - Smaple ID:8191 | Steel | 43.3987 | 260.029 | 0 | 0 | 0
D'Amico & Pomponi 7536 | Com | NA | Steel frame with composite floor deck - Smaple ID:8188 | Steel | 60.6706 | 260.0287 | 0 | 0 | 0
D'Amico & Pomponi 7535 | Com | NA | Steel frame with composite floor deck - Smaple ID:8186 | Steel | 79.5924 | 215.161 | 0 | 0 | 0
D'Amico & Pomponi 7534 | Com | NA | Steel frame with composite floor deck - Smaple ID:8180 | Steel | 83.7294 | 260.0288 | 0 | 0 | 0
D'Amico & Pomponi 7533 | Com | NA | Steel frame with composite floor deck - Smaple ID:8177 | Steel | 65.5459 | 223.32 | 0 | 0 | 0
D'Amico & Pomponi 7532 | Com | NA | Steel frame with composite floor deck - Smaple ID:8175 | Steel | 55.0142 | 260.0291 | 0 | 0 | 0
D'Amico & Pomponi 7531 | Com | NA | Steel frame with composite floor deck - Smaple ID:8173 | Steel | 86.8209 | 260.0292 | 0 | 0 | 0
D'Amico & Pomponi 7530 | Com | NA | Steel frame with composite floor deck - Smaple ID:8166 | Steel | 66.9415 | 260.0282 | 0 | 0 | 0
D'Amico & Pomponi 7529 | Com | NA | Steel frame with composite floor deck - Smaple ID:8165 | Steel | 48.9286 | 260.028 | 0 | 0 | 0
D'Amico & Pomponi 7528 | Com | NA | Steel frame with composite floor deck - Smaple ID:8164 | Steel | 75.6808 | 260.0292 | 0 | 0 | 0
D'Amico & Pomponi 7527 | Com | NA | Steel frame with composite floor deck - Smaple ID:8161 | Steel | 73.1392 | 231.4768 | 0 | 0 | 0
D'Amico & Pomponi 7526 | Com | NA | Steel frame with composite floor deck - Smaple ID:8160 | Steel | 52.651 | 260.0286 | 0 | 0 | 0
D'Amico & Pomponi 7525 | Com | NA | Steel frame with composite floor deck - Smaple ID:8157 | Steel | 101.9805 | 260.0274 | 0 | 0 | 0
D'Amico & Pomponi 7524 | Com | NA | Steel frame with composite floor deck - Smaple ID:8153 | Steel | 79.5714 | 253.9102 | 0 | 0 | 0
D'Amico & Pomponi 7523 | Com | NA | Steel frame with composite floor deck - Smaple ID:8152 | Steel | 75.5325 | 260.029 | 0 | 0 | 0
D'Amico & Pomponi 7522 | Com | NA | Steel frame with composite floor deck - Smaple ID:8150 | Steel | 63.951 | 260.029 | 0 | 0 | 0
D'Amico & Pomponi 7521 | Com | NA | Steel frame with composite floor deck - Smaple ID:8142 | Steel | 78.5901 | 260.0294 | 0 | 0 | 0
D'Amico & Pomponi 7520 | Com | NA | Steel frame with composite floor deck - Smaple ID:8128 | Steel | 49.144 | 260.0282 | 0 | 0 | 0
D'Amico & Pomponi 7519 | Com | NA | Steel frame with composite floor deck - Smaple ID:8127 | Steel | 74.8846 | 260.0285 | 0 | 0 | 0
D'Amico & Pomponi 7518 | Com | NA | Steel frame with composite floor deck - Smaple ID:8123 | Steel | 71.2807 | 260.0284 | 0 | 0 | 0
D'Amico & Pomponi 7517 | Com | NA | Steel frame with composite floor deck - Smaple ID:8119 | Steel | 51.5397 | 220.2597 | 0 | 0 | 0
D'Amico & Pomponi 7516 | Com | NA | Steel frame with composite floor deck - Smaple ID:8116 | Steel | 101.6817 | 260.0287 | 0 | 0 | 0
D'Amico & Pomponi 7515 | Com | NA | Steel frame with composite floor deck - Smaple ID:8114 | Steel | 41.8385 | 224.3383 | 0 | 0 | 0
D'Amico & Pomponi 7514 | Com | NA | Steel frame with composite floor deck - Smaple ID:8113 | Steel | 54.1505 | 260.0287 | 0 | 0 | 0
D'Amico & Pomponi 7513 | Com | NA | Steel frame with composite floor deck - Smaple ID:8110 | Steel | 76.9584 | 260.0289 | 0 | 0 | 0
D'Amico & Pomponi 7512 | Com | NA | Steel frame with composite floor deck - Smaple ID:8100 | Steel | 86.4736 | 260.0284 | 0 | 0 | 0
D'Amico & Pomponi 7511 | Com | NA | Steel frame with composite floor deck - Smaple ID:8098 | Steel | 96.4267 | 260.0284 | 0 | 0 | 0
D'Amico & Pomponi 7510 | Com | NA | Steel frame with composite floor deck - Smaple ID:8094 | Steel | 52.9753 | 260.0288 | 0 | 0 | 0
D'Amico & Pomponi 7509 | Com | NA | Steel frame with composite floor deck - Smaple ID:8090 | Steel | 74.8176 | 260.0285 | 0 | 0 | 0
D'Amico & Pomponi 7508 | Com | NA | Steel frame with composite floor deck - Smaple ID:8085 | Steel | 61.1727 | 260.0292 | 0 | 0 | 0
D'Amico & Pomponi 7507 | Com | NA | Steel frame with composite floor deck - Smaple ID:8084 | Steel | 103.9289 | 260.0282 | 0 | 0 | 0
D'Amico & Pomponi 7506 | Com | NA | Steel frame with composite floor deck - Smaple ID:8082 | Steel | 56.5317 | 251.8703 | 0 | 0 | 0
D'Amico & Pomponi 7505 | Com | NA | Steel frame with composite floor deck - Smaple ID:8076 | Steel | 62.8253 | 224.3382 | 0 | 0 | 0
D'Amico & Pomponi 7504 | Com | NA | Steel frame with composite floor deck - Smaple ID:8072 | Steel | 45.287 | 220.2593 | 0 | 0 | 0
D'Amico & Pomponi 7503 | Com | NA | Steel frame with composite floor deck - Smaple ID:8067 | Steel | 56.8748 | 260.0279 | 0 | 0 | 0
D'Amico & Pomponi 7502 | Com | NA | Steel frame with composite floor deck - Smaple ID:8065 | Steel | 48.5016 | 243.7142 | 0 | 0 | 0
D'Amico & Pomponi 7501 | Com | NA | Steel frame with composite floor deck - Smaple ID:8061 | Steel | 66.9602 | 216.1809 | 0 | 0 | 0
D'Amico & Pomponi 7500 | Com | NA | Steel frame with composite floor deck - Smaple ID:8060 | Steel | 76.0016 | 219.2399 | 0 | 0 | 0
D'Amico & Pomponi 7499 | Com | NA | Steel frame with composite floor deck - Smaple ID:8058 | Steel | 53.8698 | 228.4169 | 0 | 0 | 0
D'Amico & Pomponi 7498 | Com | NA | Steel frame with composite floor deck - Smaple ID:8040 | Steel | 40.6598 | 243.7118 | 0 | 0 | 0
D'Amico & Pomponi 7497 | Com | NA | Steel frame with composite floor deck - Smaple ID:8034 | Steel | 65.8399 | 260.0296 | 0 | 0 | 0
D'Amico & Pomponi 7496 | Com | NA | Steel frame with composite floor deck - Smaple ID:8032 | Steel | 63.4013 | 260.0286 | 0 | 0 | 0
D'Amico & Pomponi 7495 | Com | NA | Steel frame with composite floor deck - Smaple ID:8031 | Steel | 53.5178 | 260.0284 | 0 | 0 | 0
D'Amico & Pomponi 7494 | Com | NA | Steel frame with composite floor deck - Smaple ID:8028 | Steel | 85.3908 | 260.0286 | 0 | 0 | 0
D'Amico & Pomponi 7493 | Com | NA | Steel frame with composite floor deck - Smaple ID:8021 | Steel | 65.1366 | 260.0283 | 0 | 0 | 0
D'Amico & Pomponi 7492 | Com | NA | Steel frame with composite floor deck - Smaple ID:8015 | Steel | 88.8235 | 260.0316 | 0 | 0 | 0
D'Amico & Pomponi 7491 | Com | NA | Steel frame with composite floor deck - Smaple ID:8014 | Steel | 92.968 | 260.0295 | 0 | 0 | 0
D'Amico & Pomponi 7490 | Com | NA | Steel frame with composite floor deck - Smaple ID:8013 | Steel | 69.3109 | 245.7519 | 0 | 0 | 0
D'Amico & Pomponi 7489 | Com | NA | Steel frame with composite floor deck - Smaple ID:8012 | Steel | 70.9375 | 219.2408 | 0 | 0 | 0
D'Amico & Pomponi 7488 | Com | NA | Steel frame with composite floor deck - Smaple ID:8009 | Steel | 50.3109 | 260.0282 | 0 | 0 | 0
D'Amico & Pomponi 7487 | Com | NA | Steel frame with composite floor deck - Smaple ID:8004 | Steel | 86.8823 | 260.0291 | 0 | 0 | 0
D'Amico & Pomponi 7486 | Com | NA | Steel frame with composite floor deck - Smaple ID:7999 | Steel | 61.0297 | 260.0317 | 0 | 0 | 0
D'Amico & Pomponi 7485 | Com | NA | Steel frame with composite floor deck - Smaple ID:7997 | Steel | 82.487 | 260.0299 | 0 | 0 | 0
D'Amico & Pomponi 7484 | Com | NA | Steel frame with composite floor deck - Smaple ID:7995 | Steel | 61.289 | 260.0283 | 0 | 0 | 0
D'Amico & Pomponi 7483 | Com | NA | Steel frame with composite floor deck - Smaple ID:7992 | Steel | 68.7282 | 260.0288 | 0 | 0 | 0
D'Amico & Pomponi 7482 | Com | NA | Steel frame with composite floor deck - Smaple ID:7981 | Steel | 66.4394 | 260.0285 | 0 | 0 | 0
D'Amico & Pomponi 7481 | Com | NA | Steel frame with composite floor deck - Smaple ID:7979 | Steel | 83.4632 | 260.0284 | 0 | 0 | 0
D'Amico & Pomponi 7480 | Com | NA | Steel frame with composite floor deck - Smaple ID:7976 | Steel | 46.107 | 228.4168 | 0 | 0 | 0
D'Amico & Pomponi 7479 | Com | NA | Steel frame with composite floor deck - Smaple ID:7973 | Steel | 54.7431 | 244.734 | 0 | 0 | 0
D'Amico & Pomponi 7478 | Com | NA | Steel frame with composite floor deck - Smaple ID:7972 | Steel | 77.8697 | 260.0284 | 0 | 0 | 0
D'Amico & Pomponi 7477 | Com | NA | Steel frame with composite floor deck - Smaple ID:7968 | Steel | 74.5189 | 260.0285 | 0 | 0 | 0
D'Amico & Pomponi 7476 | Com | NA | Steel frame with composite floor deck - Smaple ID:7966 | Steel | 66.0691 | 226.3776 | 0 | 0 | 0
D'Amico & Pomponi 7475 | Com | NA | Steel frame with composite floor deck - Smaple ID:7965 | Steel | 53.3187 | 260.029 | 0 | 0 | 0
D'Amico & Pomponi 7474 | Com | NA | Steel frame with composite floor deck - Smaple ID:7963 | Steel | 64.6502 | 235.5564 | 0 | 0 | 0
D'Amico & Pomponi 7473 | Com | NA | Steel frame with composite floor deck - Smaple ID:7959 | Steel | 75.0281 | 260.0288 | 0 | 0 | 0
D'Amico & Pomponi 7472 | Com | NA | Steel frame with composite floor deck - Smaple ID:7952 | Steel | 54.9526 | 240.6546 | 0 | 0 | 0
D'Amico & Pomponi 7471 | Com | NA | Steel frame with composite floor deck - Smaple ID:7950 | Steel | 69.2596 | 260.029 | 0 | 0 | 0
D'Amico & Pomponi 7470 | Com | NA | Steel frame with composite floor deck - Smaple ID:7949 | Steel | 83.3282 | 260.0271 | 0 | 0 | 0
D'Amico & Pomponi 7469 | Com | NA | Steel frame with composite floor deck - Smaple ID:7945 | Steel | 90.7423 | 260.0293 | 0 | 0 | 0
D'Amico & Pomponi 7468 | Com | NA | Steel frame with composite floor deck - Smaple ID:7942 | Steel | 88.0288 | 260.0291 | 0 | 0 | 0
D'Amico & Pomponi 7467 | Com | NA | Steel frame with composite floor deck - Smaple ID:7939 | Steel | 44.8454 | 260.0289 | 0 | 0 | 0
D'Amico & Pomponi 7466 | Com | NA | Steel frame with composite floor deck - Smaple ID:7937 | Steel | 69.4462 | 260.0287 | 0 | 0 | 0
D'Amico & Pomponi 7465 | Com | NA | Steel frame with composite floor deck - Smaple ID:7936 | Steel | 82.2649 | 260.0288 | 0 | 0 | 0
D'Amico & Pomponi 7464 | Com | NA | Steel frame with composite floor deck - Smaple ID:7933 | Steel | 51.9743 | 260.029 | 0 | 0 | 0
D'Amico & Pomponi 7463 | Com | NA | Steel frame with composite floor deck - Smaple ID:7931 | Steel | 60.995 | 249.8319 | 0 | 0 | 0
D'Amico & Pomponi 7462 | Com | NA | Steel frame with composite floor deck - Smaple ID:7927 | Steel | 47.975 | 260.0296 | 0 | 0 | 0
D'Amico & Pomponi 7461 | Com | NA | Steel frame with composite floor deck - Smaple ID:7922 | Steel | 78.8508 | 260.0284 | 0 | 0 | 0
D'Amico & Pomponi 7460 | Com | NA | Steel frame with composite floor deck - Smaple ID:7921 | Steel | 49.8448 | 204.9636 | 0 | 0 | 0
D'Amico & Pomponi 7459 | Com | NA | Steel frame with composite floor deck - Smaple ID:7919 | Steel | 49.9082 | 260.0282 | 0 | 0 | 0
D'Amico & Pomponi 7458 | Com | NA | Steel frame with composite floor deck - Smaple ID:7915 | Steel | 60.6944 | 260.0234 | 0 | 0 | 0
D'Amico & Pomponi 7457 | Com | NA | Steel frame with composite floor deck - Smaple ID:7914 | Steel | 68.156 | 260.0285 | 0 | 0 | 0
D'Amico & Pomponi 7456 | Com | NA | Steel frame with composite floor deck - Smaple ID:7911 | Steel | 52.7033 | 251.8678 | 0 | 0 | 0
D'Amico & Pomponi 7455 | Com | NA | Steel frame with composite floor deck - Smaple ID:7909 | Steel | 57.8027 | 260.0288 | 0 | 0 | 0
D'Amico & Pomponi 7454 | Com | NA | Steel frame with composite floor deck - Smaple ID:7907 | Steel | 79.7885 | 260.0284 | 0 | 0 | 0
D'Amico & Pomponi 7453 | Com | NA | Steel frame with composite floor deck - Smaple ID:7906 | Steel | 66.7392 | 260.0263 | 0 | 0 | 0
D'Amico & Pomponi 7452 | Com | NA | Steel frame with composite floor deck - Smaple ID:7898 | Steel | 70.5963 | 260.0289 | 0 | 0 | 0
D'Amico & Pomponi 7451 | Com | NA | Steel frame with composite floor deck - Smaple ID:7895 | Steel | 71.9352 | 234.5355 | 0 | 0 | 0
D'Amico & Pomponi 7450 | Com | NA | Steel frame with composite floor deck - Smaple ID:7883 | Steel | 46.4474 | 228.4186 | 0 | 0 | 0
D'Amico & Pomponi 7449 | Com | NA | Steel frame with composite floor deck - Smaple ID:7878 | Steel | 91.3685 | 260.0288 | 0 | 0 | 0
D'Amico & Pomponi 7448 | Com | NA | Steel frame with composite floor deck - Smaple ID:7875 | Steel | 75.7113 | 252.8894 | 0 | 0 | 0
D'Amico & Pomponi 7447 | Com | NA | Steel frame with composite floor deck - Smaple ID:7873 | Steel | 92.0888 | 260.0297 | 0 | 0 | 0
D'Amico & Pomponi 7446 | Com | NA | Steel frame with composite floor deck - Smaple ID:7871 | Steel | 54.9649 | 260.0284 | 0 | 0 | 0
D'Amico & Pomponi 7445 | Com | NA | Steel frame with composite floor deck - Smaple ID:7869 | Steel | 51.4725 | 260.029 | 0 | 0 | 0
D'Amico & Pomponi 7444 | Com | NA | Steel frame with composite floor deck - Smaple ID:7868 | Steel | 66.3467 | 209.043 | 0 | 0 | 0
D'Amico & Pomponi 7443 | Com | NA | Steel frame with composite floor deck - Smaple ID:7865 | Steel | 79.0196 | 235.556 | 0 | 0 | 0
D'Amico & Pomponi 7442 | Com | NA | Steel frame with composite floor deck - Smaple ID:7864 | Steel | 65.0311 | 232.4963 | 0 | 0 | 0
D'Amico & Pomponi 7441 | Com | NA | Steel frame with composite floor deck - Smaple ID:7862 | Steel | 50.737 | 260.0292 | 0 | 0 | 0
D'Amico & Pomponi 7440 | Com | NA | Steel frame with composite floor deck - Smaple ID:7858 | Steel | 64.2466 | 260.0283 | 0 | 0 | 0
D'Amico & Pomponi 7439 | Com | NA | Steel frame with composite floor deck - Smaple ID:7857 | Steel | 51.9628 | 260.0288 | 0 | 0 | 0
D'Amico & Pomponi 7438 | Com | NA | Steel frame with composite floor deck - Smaple ID:7856 | Steel | 61.2872 | 260.0275 | 0 | 0 | 0
D'Amico & Pomponi 7437 | Com | NA | Steel frame with composite floor deck - Smaple ID:7848 | Steel | 106.2532 | 260.0271 | 0 | 0 | 0
D'Amico & Pomponi 7436 | Com | NA | Steel frame with composite floor deck - Smaple ID:7847 | Steel | 58.1332 | 260.0289 | 0 | 0 | 0
D'Amico & Pomponi 7435 | Com | NA | Steel frame with composite floor deck - Smaple ID:7845 | Steel | 58.867 | 260.029 | 0 | 0 | 0
D'Amico & Pomponi 7434 | Com | NA | Steel frame with composite floor deck - Smaple ID:7843 | Steel | 59.1607 | 224.3377 | 0 | 0 | 0
D'Amico & Pomponi 7433 | Com | NA | Steel frame with composite floor deck - Smaple ID:7834 | Steel | 55.9222 | 260.0287 | 0 | 0 | 0
D'Amico & Pomponi 7432 | Com | NA | Steel frame with composite floor deck - Smaple ID:7832 | Steel | 78.0453 | 260.0288 | 0 | 0 | 0
D'Amico & Pomponi 7431 | Com | NA | Steel frame with composite floor deck - Smaple ID:7831 | Steel | 77.8174 | 260.0288 | 0 | 0 | 0
D'Amico & Pomponi 7430 | Com | NA | Steel frame with composite floor deck - Smaple ID:7830 | Steel | 87.6834 | 260.0292 | 0 | 0 | 0
D'Amico & Pomponi 7429 | Com | NA | Steel frame with composite floor deck - Smaple ID:7828 | Steel | 102.2361 | 260.0282 | 0 | 0 | 0
D'Amico & Pomponi 7428 | Com | NA | Steel frame with composite floor deck - Smaple ID:7827 | Steel | 99.7545 | 260.0303 | 0 | 0 | 0
D'Amico & Pomponi 7427 | Com | NA | Steel frame with composite floor deck - Smaple ID:7824 | Steel | 56.3926 | 221.2785 | 0 | 0 | 0
D'Amico & Pomponi 7426 | Com | NA | Steel frame with composite floor deck - Smaple ID:7822 | Steel | 97.5747 | 260.0297 | 0 | 0 | 0
D'Amico & Pomponi 7425 | Com | NA | Steel frame with composite floor deck - Smaple ID:7821 | Steel | 42.3269 | 260.0284 | 0 | 0 | 0
D'Amico & Pomponi 7424 | Com | NA | Steel frame with composite floor deck - Smaple ID:7819 | Steel | 51.9104 | 260.0284 | 0 | 0 | 0
D'Amico & Pomponi 7423 | Com | NA | Steel frame with composite floor deck - Smaple ID:7813 | Steel | 57.3577 | 260.0286 | 0 | 0 | 0
D'Amico & Pomponi 7422 | Com | NA | Steel frame with composite floor deck - Smaple ID:7810 | Steel | 67.8252 | 260.0291 | 0 | 0 | 0
D'Amico & Pomponi 7421 | Com | NA | Steel frame with composite floor deck - Smaple ID:7804 | Steel | 61.8159 | 260.0282 | 0 | 0 | 0
D'Amico & Pomponi 7420 | Com | NA | Steel frame with composite floor deck - Smaple ID:7801 | Steel | 68.5406 | 248.8117 | 0 | 0 | 0
D'Amico & Pomponi 7419 | Com | NA | Steel frame with composite floor deck - Smaple ID:7798 | Steel | 57.17 | 260.0291 | 0 | 0 | 0
D'Amico & Pomponi 7418 | Com | NA | Steel frame with composite floor deck - Smaple ID:7795 | Steel | 52.1294 | 260.0289 | 0 | 0 | 0
D'Amico & Pomponi 7417 | Com | NA | Steel frame with composite floor deck - Smaple ID:7793 | Steel | 58.9193 | 260.0284 | 0 | 0 | 0
D'Amico & Pomponi 7416 | Com | NA | Steel frame with composite floor deck - Smaple ID:7792 | Steel | 68.9091 | 260.029 | 0 | 0 | 0
D'Amico & Pomponi 7415 | Com | NA | Steel frame with composite floor deck - Smaple ID:7787 | Steel | 58.5818 | 260.0276 | 0 | 0 | 0
D'Amico & Pomponi 7414 | Com | NA | Steel frame with composite floor deck - Smaple ID:7782 | Steel | 89.5011 | 248.8119 | 0 | 0 | 0
D'Amico & Pomponi 7413 | Com | NA | Steel frame with composite floor deck - Smaple ID:7779 | Steel | 78.8257 | 260.028 | 0 | 0 | 0
D'Amico & Pomponi 7412 | Com | NA | Steel frame with composite floor deck - Smaple ID:7778 | Steel | 59.3256 | 260.0283 | 0 | 0 | 0
D'Amico & Pomponi 7411 | Com | NA | Steel frame with composite floor deck - Smaple ID:7775 | Steel | 63.0706 | 260.0297 | 0 | 0 | 0
D'Amico & Pomponi 7410 | Com | NA | Steel frame with composite floor deck - Smaple ID:7773 | Steel | 67.2282 | 225.3579 | 0 | 0 | 0
D'Amico & Pomponi 7409 | Com | NA | Steel frame with composite floor deck - Smaple ID:7772 | Steel | 85.2913 | 260.0281 | 0 | 0 | 0
D'Amico & Pomponi 7408 | Com | NA | Steel frame with composite floor deck - Smaple ID:7766 | Steel | 87.3803 | 260.0272 | 0 | 0 | 0
D'Amico & Pomponi 7407 | Com | NA | Steel frame with composite floor deck - Smaple ID:7762 | Steel | 73.8626 | 260.0293 | 0 | 0 | 0
D'Amico & Pomponi 7406 | Com | NA | Steel frame with composite floor deck - Smaple ID:7757 | Steel | 59.7321 | 260.0298 | 0 | 0 | 0
D'Amico & Pomponi 7405 | Com | NA | Steel frame with composite floor deck - Smaple ID:7755 | Steel | 74.3875 | 260.0286 | 0 | 0 | 0
D'Amico & Pomponi 7404 | Com | NA | Steel frame with composite floor deck - Smaple ID:7750 | Steel | 62.8582 | 260.029 | 0 | 0 | 0
D'Amico & Pomponi 7403 | Com | NA | Steel frame with composite floor deck - Smaple ID:7749 | Steel | 51.6125 | 260.0277 | 0 | 0 | 0
D'Amico & Pomponi 7402 | Com | NA | Steel frame with composite floor deck - Smaple ID:7746 | Steel | 92.9911 | 260.0289 | 0 | 0 | 0
D'Amico & Pomponi 7401 | Com | NA | Steel frame with composite floor deck - Smaple ID:7743 | Steel | 66.4881 | 247.792 | 0 | 0 | 0
D'Amico & Pomponi 7400 | Com | NA | Steel frame with composite floor deck - Smaple ID:7742 | Steel | 43.1162 | 222.2993 | 0 | 0 | 0
D'Amico & Pomponi 7399 | Com | NA | Steel frame with composite floor deck - Smaple ID:7741 | Steel | 90.3729 | 260.0286 | 0 | 0 | 0
D'Amico & Pomponi 7398 | Com | NA | Steel frame with composite floor deck - Smaple ID:7738 | Steel | 46.5387 | 260.0285 | 0 | 0 | 0
D'Amico & Pomponi 7397 | Com | NA | Steel frame with composite floor deck - Smaple ID:7732 | Steel | 79.5478 | 260.0294 | 0 | 0 | 0
D'Amico & Pomponi 7396 | Com | NA | Steel frame with composite floor deck - Smaple ID:7731 | Steel | 68.2975 | 260.0279 | 0 | 0 | 0
D'Amico & Pomponi 7395 | Com | NA | Steel frame with composite floor deck - Smaple ID:7730 | Steel | 62.3124 | 260.0283 | 0 | 0 | 0
D'Amico & Pomponi 7394 | Com | NA | Steel frame with composite floor deck - Smaple ID:7729 | Steel | 84.3815 | 260.0302 | 0 | 0 | 0
D'Amico & Pomponi 7393 | Com | NA | Steel frame with composite floor deck - Smaple ID:7721 | Steel | 55.1711 | 260.0286 | 0 | 0 | 0
D'Amico & Pomponi 7392 | Com | NA | Steel frame with composite floor deck - Smaple ID:7714 | Steel | 45.8992 | 260.0292 | 0 | 0 | 0
D'Amico & Pomponi 7391 | Com | NA | Steel frame with composite floor deck - Smaple ID:7709 | Steel | 52.0703 | 260.0294 | 0 | 0 | 0
D'Amico & Pomponi 7390 | Com | NA | Steel frame with composite floor deck - Smaple ID:7707 | Steel | 77.2973 | 260.0287 | 0 | 0 | 0
D'Amico & Pomponi 7389 | Com | NA | Steel frame with composite floor deck - Smaple ID:7706 | Steel | 77.232 | 260.0265 | 0 | 0 | 0
D'Amico & Pomponi 7388 | Com | NA | Steel frame with composite floor deck - Smaple ID:7705 | Steel | 69.1645 | 228.4163 | 0 | 0 | 0
D'Amico & Pomponi 7387 | Com | NA | Steel frame with composite floor deck - Smaple ID:7701 | Steel | 56.5617 | 260.0288 | 0 | 0 | 0
D'Amico & Pomponi 7386 | Com | NA | Steel frame with composite floor deck - Smaple ID:7694 | Steel | 62.0836 | 260.029 | 0 | 0 | 0
D'Amico & Pomponi 7385 | Com | NA | Steel frame with composite floor deck - Smaple ID:7685 | Steel | 61.0794 | 248.8123 | 0 | 0 | 0
D'Amico & Pomponi 7384 | Com | NA | Steel frame with composite floor deck - Smaple ID:7680 | Steel | 64.8711 | 260.0275 | 0 | 0 | 0
D'Amico & Pomponi 7383 | Com | NA | Steel frame with composite floor deck - Smaple ID:7679 | Steel | 85.4685 | 260.0287 | 0 | 0 | 0
D'Amico & Pomponi 7382 | Com | NA | Steel frame with composite floor deck - Smaple ID:7677 | Steel | 75.8922 | 260.0289 | 0 | 0 | 0
D'Amico & Pomponi 7381 | Com | NA | Steel frame with composite floor deck - Smaple ID:7674 | Steel | 71.637 | 260.0284 | 0 | 0 | 0
D'Amico & Pomponi 7380 | Com | NA | Steel frame with composite floor deck - Smaple ID:7673 | Steel | 58.2566 | 213.1207 | 0 | 0 | 0
D'Amico & Pomponi 7379 | Com | NA | Steel frame with composite floor deck - Smaple ID:7671 | Steel | 64.1971 | 260.0287 | 0 | 0 | 0
D'Amico & Pomponi 7378 | Com | NA | Steel frame with composite floor deck - Smaple ID:7661 | Steel | 54.5634 | 260.0282 | 0 | 0 | 0
D'Amico & Pomponi 7377 | Com | NA | Steel frame with composite floor deck - Smaple ID:7660 | Steel | 63.8293 | 260.0271 | 0 | 0 | 0
D'Amico & Pomponi 7376 | Com | NA | Steel frame with composite floor deck - Smaple ID:7654 | Steel | 81.4741 | 260.0262 | 0 | 0 | 0
D'Amico & Pomponi 7375 | Com | NA | Steel frame with composite floor deck - Smaple ID:7643 | Steel | 48.2066 | 260.0286 | 0 | 0 | 0
D'Amico & Pomponi 7374 | Com | NA | Steel frame with composite floor deck - Smaple ID:7641 | Steel | 83.159 | 260.0283 | 0 | 0 | 0
D'Amico & Pomponi 7373 | Com | NA | Steel frame with composite floor deck - Smaple ID:7638 | Steel | 56.674 | 260.0286 | 0 | 0 | 0
D'Amico & Pomponi 7372 | Com | NA | Steel frame with composite floor deck - Smaple ID:7636 | Steel | 72.0382 | 260.0283 | 0 | 0 | 0
D'Amico & Pomponi 7371 | Com | NA | Steel frame with composite floor deck - Smaple ID:7633 | Steel | 84.9024 | 260.029 | 0 | 0 | 0
D'Amico & Pomponi 7370 | Com | NA | Steel frame with composite floor deck - Smaple ID:7628 | Steel | 79.8679 | 260.0282 | 0 | 0 | 0
D'Amico & Pomponi 7369 | Com | NA | Steel frame with composite floor deck - Smaple ID:7627 | Steel | 70.3712 | 260.0289 | 0 | 0 | 0
D'Amico & Pomponi 7368 | Com | NA | Steel frame with composite floor deck - Smaple ID:7618 | Steel | 60.678 | 260.0283 | 0 | 0 | 0
D'Amico & Pomponi 7367 | Com | NA | Steel frame with composite floor deck - Smaple ID:7615 | Steel | 51.3091 | 260.0293 | 0 | 0 | 0
D'Amico & Pomponi 7366 | Com | NA | Steel frame with composite floor deck - Smaple ID:7612 | Steel | 73.1778 | 260.0288 | 0 | 0 | 0
D'Amico & Pomponi 7365 | Com | NA | Steel frame with composite floor deck - Smaple ID:7610 | Steel | 49.0782 | 260.0278 | 0 | 0 | 0
D'Amico & Pomponi 7364 | Com | NA | Steel frame with composite floor deck - Smaple ID:7609 | Steel | 50.3331 | 260.0289 | 0 | 0 | 0
D'Amico & Pomponi 7363 | Com | NA | Steel frame with composite floor deck - Smaple ID:7608 | Steel | 51.5839 | 260.0291 | 0 | 0 | 0
D'Amico & Pomponi 7362 | Com | NA | Steel frame with composite floor deck - Smaple ID:7606 | Steel | 73.5168 | 260.0288 | 0 | 0 | 0
D'Amico & Pomponi 7361 | Com | NA | Steel frame with composite floor deck - Smaple ID:7601 | Steel | 73.8228 | 260.0285 | 0 | 0 | 0
D'Amico & Pomponi 7360 | Com | NA | Steel frame with composite floor deck - Smaple ID:7600 | Steel | 91.5605 | 260.0289 | 0 | 0 | 0
D'Amico & Pomponi 7359 | Com | NA | Steel frame with composite floor deck - Smaple ID:7599 | Steel | 80.6168 | 243.7118 | 0 | 0 | 0
D'Amico & Pomponi 7358 | Com | NA | Steel frame with composite floor deck - Smaple ID:7598 | Steel | 90.4569 | 260.0291 | 0 | 0 | 0
D'Amico & Pomponi 7357 | Com | NA | Steel frame with composite floor deck - Smaple ID:7593 | Steel | 51.7588 | 260.0295 | 0 | 0 | 0
D'Amico & Pomponi 7356 | Com | NA | Steel frame with composite floor deck - Smaple ID:7592 | Steel | 97.6325 | 260.0291 | 0 | 0 | 0
D'Amico & Pomponi 7355 | Com | NA | Steel frame with composite floor deck - Smaple ID:7591 | Steel | 46.5394 | 234.5354 | 0 | 0 | 0
D'Amico & Pomponi 7354 | Com | NA | Steel frame with composite floor deck - Smaple ID:7584 | Steel | 76.3131 | 260.028 | 0 | 0 | 0
D'Amico & Pomponi 7353 | Com | NA | Steel frame with composite floor deck - Smaple ID:7583 | Steel | 83.2089 | 260.0277 | 0 | 0 | 0
D'Amico & Pomponi 7352 | Com | NA | Steel frame with composite floor deck - Smaple ID:7582 | Steel | 85.4965 | 260.0283 | 0 | 0 | 0
D'Amico & Pomponi 7351 | Com | NA | Steel frame with composite floor deck - Smaple ID:7574 | Steel | 55.2471 | 232.4968 | 0 | 0 | 0
D'Amico & Pomponi 7350 | Com | NA | Steel frame with composite floor deck - Smaple ID:7565 | Steel | 67.225 | 260.0283 | 0 | 0 | 0
D'Amico & Pomponi 7349 | Com | NA | Steel frame with composite floor deck - Smaple ID:7552 | Steel | 96.5616 | 260.0297 | 0 | 0 | 0
D'Amico & Pomponi 7348 | Com | NA | Steel frame with composite floor deck - Smaple ID:7546 | Steel | 57.2348 | 260.0287 | 0 | 0 | 0
D'Amico & Pomponi 7347 | Com | NA | Steel frame with composite floor deck - Smaple ID:7545 | Steel | 78.5383 | 223.3186 | 0 | 0 | 0
D'Amico & Pomponi 7346 | Com | NA | Steel frame with composite floor deck - Smaple ID:7542 | Steel | 93.372 | 260.0268 | 0 | 0 | 0
D'Amico & Pomponi 7345 | Com | NA | Steel frame with composite floor deck - Smaple ID:7540 | Steel | 57.1156 | 260.0287 | 0 | 0 | 0
D'Amico & Pomponi 7344 | Com | NA | Steel frame with composite floor deck - Smaple ID:7536 | Steel | 50.3164 | 207.0037 | 0 | 0 | 0
D'Amico & Pomponi 7343 | Com | NA | Steel frame with composite floor deck - Smaple ID:7534 | Steel | 78.7613 | 260.0289 | 0 | 0 | 0
D'Amico & Pomponi 7342 | Com | NA | Steel frame with composite floor deck - Smaple ID:7530 | Steel | 73.2821 | 253.9102 | 0 | 0 | 0
D'Amico & Pomponi 7341 | Com | NA | Steel frame with composite floor deck - Smaple ID:7523 | Steel | 80.1436 | 260.0284 | 0 | 0 | 0
D'Amico & Pomponi 7340 | Com | NA | Steel frame with composite floor deck - Smaple ID:7522 | Steel | 90.3347 | 260.0282 | 0 | 0 | 0
D'Amico & Pomponi 7339 | Com | NA | Steel frame with composite floor deck - Smaple ID:7521 | Steel | 59.4054 | 260.0299 | 0 | 0 | 0
D'Amico & Pomponi 7338 | Com | NA | Steel frame with composite floor deck - Smaple ID:7520 | Steel | 42.2126 | 256.9684 | 0 | 0 | 0
D'Amico & Pomponi 7337 | Com | NA | Steel frame with composite floor deck - Smaple ID:7511 | Steel | 54.4157 | 260.0289 | 0 | 0 | 0
D'Amico & Pomponi 7336 | Com | NA | Steel frame with composite floor deck - Smaple ID:7509 | Steel | 48.0789 | 259.0088 | 0 | 0 | 0
D'Amico & Pomponi 7335 | Com | NA | Steel frame with composite floor deck - Smaple ID:7503 | Steel | 58.4336 | 260.0293 | 0 | 0 | 0
D'Amico & Pomponi 7334 | Com | NA | Steel frame with composite floor deck - Smaple ID:7502 | Steel | 59.8711 | 260.0289 | 0 | 0 | 0
D'Amico & Pomponi 7333 | Com | NA | Steel frame with composite floor deck - Smaple ID:7500 | Steel | 81.8521 | 260.0289 | 0 | 0 | 0
D'Amico & Pomponi 7332 | Com | NA | Steel frame with composite floor deck - Smaple ID:7499 | Steel | 60.5244 | 260.0289 | 0 | 0 | 0
D'Amico & Pomponi 7331 | Com | NA | Steel frame with composite floor deck - Smaple ID:7498 | Steel | 91.9522 | 260.0287 | 0 | 0 | 0
D'Amico & Pomponi 7330 | Com | NA | Steel frame with composite floor deck - Smaple ID:7482 | Steel | 71.6109 | 260.0278 | 0 | 0 | 0
D'Amico & Pomponi 7329 | Com | NA | Steel frame with composite floor deck - Smaple ID:7477 | Steel | 82.0772 | 260.0285 | 0 | 0 | 0
D'Amico & Pomponi 7328 | Com | NA | Steel frame with composite floor deck - Smaple ID:7475 | Steel | 73.3944 | 260.029 | 0 | 0 | 0
D'Amico & Pomponi 7327 | Com | NA | Steel frame with composite floor deck - Smaple ID:7464 | Steel | 97.5451 | 260.0279 | 0 | 0 | 0
D'Amico & Pomponi 7326 | Com | NA | Steel frame with composite floor deck - Smaple ID:7456 | Steel | 72.1032 | 214.1415 | 0 | 0 | 0
D'Amico & Pomponi 7325 | Com | NA | Steel frame with composite floor deck - Smaple ID:7454 | Steel | 72.6317 | 219.2395 | 0 | 0 | 0
D'Amico & Pomponi 7324 | Com | NA | Steel frame with composite floor deck - Smaple ID:7452 | Steel | 69.5387 | 260.0288 | 0 | 0 | 0
D'Amico & Pomponi 7323 | Com | NA | Steel frame with composite floor deck - Smaple ID:7450 | Steel | 72.0114 | 230.4561 | 0 | 0 | 0
D'Amico & Pomponi 7322 | Com | NA | Steel frame with composite floor deck - Smaple ID:7448 | Steel | 77.6789 | 260.0292 | 0 | 0 | 0
D'Amico & Pomponi 7321 | Com | NA | Steel frame with composite floor deck - Smaple ID:7447 | Steel | 63.3955 | 260.0293 | 0 | 0 | 0
D'Amico & Pomponi 7320 | Com | NA | Steel frame with composite floor deck - Smaple ID:7426 | Steel | 46.7737 | 209.044 | 0 | 0 | 0
D'Amico & Pomponi 7319 | Com | NA | Steel frame with composite floor deck - Smaple ID:7421 | Steel | 92.2422 | 260.0279 | 0 | 0 | 0
D'Amico & Pomponi 7318 | Com | NA | Steel frame with composite floor deck - Smaple ID:7417 | Steel | 54.3404 | 214.1418 | 0 | 0 | 0
D'Amico & Pomponi 7317 | Com | NA | Steel frame with composite floor deck - Smaple ID:7410 | Steel | 79.7672 | 260.0277 | 0 | 0 | 0
D'Amico & Pomponi 7316 | Com | NA | Steel frame with composite floor deck - Smaple ID:7409 | Steel | 62.7213 | 228.4199 | 0 | 0 | 0
D'Amico & Pomponi 7315 | Com | NA | Steel frame with composite floor deck - Smaple ID:7408 | Steel | 59.1656 | 260.0297 | 0 | 0 | 0
D'Amico & Pomponi 7314 | Com | NA | Steel frame with composite floor deck - Smaple ID:7401 | Steel | 65.9318 | 260.0287 | 0 | 0 | 0
D'Amico & Pomponi 7313 | Com | NA | Steel frame with composite floor deck - Smaple ID:7400 | Steel | 78.1345 | 260.0281 | 0 | 0 | 0
D'Amico & Pomponi 7312 | Com | NA | Steel frame with composite floor deck - Smaple ID:7395 | Steel | 84.4213 | 260.029 | 0 | 0 | 0
D'Amico & Pomponi 7311 | Com | NA | Steel frame with composite floor deck - Smaple ID:7392 | Steel | 46.7951 | 220.26 | 0 | 0 | 0
D'Amico & Pomponi 7310 | Com | NA | Steel frame with composite floor deck - Smaple ID:7391 | Steel | 52.6311 | 230.4566 | 0 | 0 | 0
D'Amico & Pomponi 7309 | Com | NA | Steel frame with composite floor deck - Smaple ID:7390 | Steel | 54.5133 | 260.0294 | 0 | 0 | 0
D'Amico & Pomponi 7308 | Com | NA | Steel frame with composite floor deck - Smaple ID:7384 | Steel | 64.0471 | 217.2003 | 0 | 0 | 0
D'Amico & Pomponi 7307 | Com | NA | Steel frame with composite floor deck - Smaple ID:7383 | Steel | 79.7992 | 248.8123 | 0 | 0 | 0
D'Amico & Pomponi 7306 | Com | NA | Steel frame with composite floor deck - Smaple ID:7378 | Steel | 82.2949 | 260.0292 | 0 | 0 | 0
D'Amico & Pomponi 7305 | Com | NA | Steel frame with composite floor deck - Smaple ID:7377 | Steel | 78.6591 | 260.0289 | 0 | 0 | 0
D'Amico & Pomponi 7304 | Com | NA | Steel frame with composite floor deck - Smaple ID:7376 | Steel | 60.6003 | 260.0295 | 0 | 0 | 0
D'Amico & Pomponi 7303 | Com | NA | Steel frame with composite floor deck - Smaple ID:7374 | Steel | 81.2031 | 260.0292 | 0 | 0 | 0
D'Amico & Pomponi 7302 | Com | NA | Steel frame with composite floor deck - Smaple ID:7369 | Steel | 46.4547 | 260.0351 | 0 | 0 | 0
D'Amico & Pomponi 7301 | Com | NA | Steel frame with composite floor deck - Smaple ID:7367 | Steel | 54.196 | 260.028 | 0 | 0 | 0
D'Amico & Pomponi 7300 | Com | NA | Steel frame with composite floor deck - Smaple ID:7366 | Steel | 45.1626 | 228.4182 | 0 | 0 | 0
D'Amico & Pomponi 7299 | Com | NA | Steel frame with composite floor deck - Smaple ID:7365 | Steel | 47.0538 | 234.5357 | 0 | 0 | 0
D'Amico & Pomponi 7298 | Com | NA | Steel frame with composite floor deck - Smaple ID:7363 | Steel | 56.7651 | 260.0283 | 0 | 0 | 0
D'Amico & Pomponi 7297 | Com | NA | Steel frame with composite floor deck - Smaple ID:7362 | Steel | 71.7173 | 253.9104 | 0 | 0 | 0
D'Amico & Pomponi 7296 | Com | NA | Steel frame with composite floor deck - Smaple ID:7355 | Steel | 62.0794 | 260.0287 | 0 | 0 | 0
D'Amico & Pomponi 7295 | Com | NA | Steel frame with composite floor deck - Smaple ID:7354 | Steel | 46.7973 | 260.0283 | 0 | 0 | 0
D'Amico & Pomponi 7294 | Com | NA | Steel frame with composite floor deck - Smaple ID:7353 | Steel | 58.0961 | 242.6935 | 0 | 0 | 0
D'Amico & Pomponi 7293 | Com | NA | Steel frame with composite floor deck - Smaple ID:7350 | Steel | 63.3684 | 260.027 | 0 | 0 | 0
D'Amico & Pomponi 7292 | Com | NA | Steel frame with composite floor deck - Smaple ID:7347 | Steel | 78.3821 | 260.028 | 0 | 0 | 0
D'Amico & Pomponi 7291 | Com | NA | Steel frame with composite floor deck - Smaple ID:7346 | Steel | 82.426 | 260.0283 | 0 | 0 | 0
D'Amico & Pomponi 7290 | Com | NA | Steel frame with composite floor deck - Smaple ID:7341 | Steel | 74.7474 | 260.0284 | 0 | 0 | 0
D'Amico & Pomponi 7289 | Com | NA | Steel frame with composite floor deck - Smaple ID:7338 | Steel | 68.5826 | 260.0286 | 0 | 0 | 0
D'Amico & Pomponi 7288 | Com | NA | Steel frame with composite floor deck - Smaple ID:7334 | Steel | 72.1294 | 260.0293 | 0 | 0 | 0
D'Amico & Pomponi 7287 | Com | NA | Steel frame with composite floor deck - Smaple ID:7332 | Steel | 94.3736 | 260.0287 | 0 | 0 | 0
D'Amico & Pomponi 7286 | Com | NA | Steel frame with composite floor deck - Smaple ID:7330 | Steel | 95.9066 | 260.0277 | 0 | 0 | 0
D'Amico & Pomponi 7285 | Com | NA | Steel frame with composite floor deck - Smaple ID:7329 | Steel | 56.1009 | 260.0285 | 0 | 0 | 0
D'Amico & Pomponi 7284 | Com | NA | Steel frame with composite floor deck - Smaple ID:7323 | Steel | 85.0486 | 260.0273 | 0 | 0 | 0
D'Amico & Pomponi 7283 | Com | NA | Steel frame with composite floor deck - Smaple ID:7322 | Steel | 86.0439 | 233.5155 | 0 | 0 | 0
D'Amico & Pomponi 7282 | Com | NA | Steel frame with composite floor deck - Smaple ID:7316 | Steel | 74.5383 | 260.0291 | 0 | 0 | 0
D'Amico & Pomponi 7281 | Com | NA | Steel frame with composite floor deck - Smaple ID:7313 | Steel | 66.9673 | 218.2208 | 0 | 0 | 0
D'Amico & Pomponi 7280 | Com | NA | Steel frame with composite floor deck - Smaple ID:7310 | Steel | 86.6552 | 260.029 | 0 | 0 | 0
D'Amico & Pomponi 7279 | Com | NA | Steel frame with composite floor deck - Smaple ID:7309 | Steel | 60.5969 | 214.1413 | 0 | 0 | 0
D'Amico & Pomponi 7278 | Com | NA | Steel frame with composite floor deck - Smaple ID:7305 | Steel | 88.9851 | 260.0286 | 0 | 0 | 0
D'Amico & Pomponi 7277 | Com | NA | Steel frame with composite floor deck - Smaple ID:7304 | Steel | 60.748 | 260.0283 | 0 | 0 | 0
D'Amico & Pomponi 7276 | Com | NA | Steel frame with composite floor deck - Smaple ID:7297 | Steel | 89.1959 | 260.028 | 0 | 0 | 0
D'Amico & Pomponi 7275 | Com | NA | Steel frame with composite floor deck - Smaple ID:7296 | Steel | 52.6775 | 260.029 | 0 | 0 | 0
D'Amico & Pomponi 7274 | Com | NA | Steel frame with composite floor deck - Smaple ID:7294 | Steel | 84.104 | 260.029 | 0 | 0 | 0
D'Amico & Pomponi 7273 | Com | NA | Steel frame with composite floor deck - Smaple ID:7292 | Steel | 45.7527 | 220.2599 | 0 | 0 | 0
D'Amico & Pomponi 7272 | Com | NA | Steel frame with composite floor deck - Smaple ID:7288 | Steel | 77.5622 | 213.1195 | 0 | 0 | 0
D'Amico & Pomponi 7271 | Com | NA | Steel frame with composite floor deck - Smaple ID:7287 | Steel | 73.2119 | 260.0284 | 0 | 0 | 0
D'Amico & Pomponi 7270 | Com | NA | Steel frame with composite floor deck - Smaple ID:7286 | Steel | 107.4061 | 260.0287 | 0 | 0 | 0
D'Amico & Pomponi 7269 | Com | NA | Steel frame with composite floor deck - Smaple ID:7285 | Steel | 70.2928 | 217.2007 | 0 | 0 | 0
D'Amico & Pomponi 7268 | Com | NA | Steel frame with composite floor deck - Smaple ID:7282 | Steel | 45.9141 | 227.398 | 0 | 0 | 0
D'Amico & Pomponi 7267 | Com | NA | Steel frame with composite floor deck - Smaple ID:7280 | Steel | 98.0951 | 260.0288 | 0 | 0 | 0
D'Amico & Pomponi 7266 | Com | NA | Steel frame with composite floor deck - Smaple ID:7279 | Steel | 73.0473 | 260.0269 | 0 | 0 | 0
D'Amico & Pomponi 7265 | Com | NA | Steel frame with composite floor deck - Smaple ID:7278 | Steel | 90.6463 | 260.032 | 0 | 0 | 0
D'Amico & Pomponi 7264 | Com | NA | Steel frame with composite floor deck - Smaple ID:7275 | Steel | 75.8242 | 260.0305 | 0 | 0 | 0
D'Amico & Pomponi 7263 | Com | NA | Steel frame with composite floor deck - Smaple ID:7271 | Steel | 67.7865 | 260.0278 | 0 | 0 | 0
D'Amico & Pomponi 7262 | Com | NA | Steel frame with composite floor deck - Smaple ID:7267 | Steel | 80.306 | 260.029 | 0 | 0 | 0
D'Amico & Pomponi 7261 | Com | NA | Steel frame with composite floor deck - Smaple ID:7266 | Steel | 41.239 | 212.1016 | 0 | 0 | 0
D'Amico & Pomponi 7260 | Com | NA | Steel frame with composite floor deck - Smaple ID:7263 | Steel | 90.6657 | 260.0283 | 0 | 0 | 0
D'Amico & Pomponi 7259 | Com | NA | Steel frame with composite floor deck - Smaple ID:7257 | Steel | 59.734 | 260.0282 | 0 | 0 | 0
D'Amico & Pomponi 7258 | Com | NA | Steel frame with composite floor deck - Smaple ID:7253 | Steel | 75.6624 | 225.3584 | 0 | 0 | 0
D'Amico & Pomponi 7257 | Com | NA | Steel frame with composite floor deck - Smaple ID:7248 | Steel | 70.1619 | 260.0282 | 0 | 0 | 0
D'Amico & Pomponi 7256 | Com | NA | Steel frame with composite floor deck - Smaple ID:7247 | Steel | 83.5285 | 207.0025 | 0 | 0 | 0
D'Amico & Pomponi 7255 | Com | NA | Steel frame with composite floor deck - Smaple ID:7246 | Steel | 80.2798 | 205.9835 | 0 | 0 | 0
D'Amico & Pomponi 7254 | Com | NA | Steel frame with composite floor deck - Smaple ID:7240 | Steel | 88.773 | 260.0284 | 0 | 0 | 0
D'Amico & Pomponi 7253 | Com | NA | Steel frame with composite floor deck - Smaple ID:7238 | Steel | 99.5952 | 260.0302 | 0 | 0 | 0
D'Amico & Pomponi 7252 | Com | NA | Steel frame with composite floor deck - Smaple ID:7236 | Steel | 89.7577 | 260.0273 | 0 | 0 | 0
D'Amico & Pomponi 7251 | Com | NA | Steel frame with composite floor deck - Smaple ID:7232 | Steel | 72.4228 | 260.0253 | 0 | 0 | 0
D'Amico & Pomponi 7250 | Com | NA | Steel frame with composite floor deck - Smaple ID:7228 | Steel | 64.1271 | 228.4132 | 0 | 0 | 0
D'Amico & Pomponi 7249 | Com | NA | Steel frame with composite floor deck - Smaple ID:7227 | Steel | 61.9548 | 260.0284 | 0 | 0 | 0
D'Amico & Pomponi 7248 | Com | NA | Steel frame with composite floor deck - Smaple ID:7225 | Steel | 86.0653 | 260.029 | 0 | 0 | 0
D'Amico & Pomponi 7247 | Com | NA | Steel frame with composite floor deck - Smaple ID:7220 | Steel | 55.0886 | 260.0299 | 0 | 0 | 0
D'Amico & Pomponi 7246 | Com | NA | Steel frame with composite floor deck - Smaple ID:7219 | Steel | 45.6123 | 260.0286 | 0 | 0 | 0
D'Amico & Pomponi 7245 | Com | NA | Steel frame with composite floor deck - Smaple ID:7214 | Steel | 96.3888 | 260.0296 | 0 | 0 | 0
D'Amico & Pomponi 7244 | Com | NA | Steel frame with composite floor deck - Smaple ID:7211 | Steel | 50.4211 | 214.1407 | 0 | 0 | 0
D'Amico & Pomponi 7243 | Com | NA | Steel frame with composite floor deck - Smaple ID:7210 | Steel | 48.9701 | 227.3981 | 0 | 0 | 0
D'Amico & Pomponi 7242 | Com | NA | Steel frame with composite floor deck - Smaple ID:7208 | Steel | 88.8945 | 260.0287 | 0 | 0 | 0
D'Amico & Pomponi 7241 | Com | NA | Steel frame with composite floor deck - Smaple ID:7206 | Steel | 50.1993 | 260.0285 | 0 | 0 | 0
D'Amico & Pomponi 7240 | Com | NA | Steel frame with composite floor deck - Smaple ID:7204 | Steel | 52.1626 | 260.029 | 0 | 0 | 0
D'Amico & Pomponi 7239 | Com | NA | Steel frame with composite floor deck - Smaple ID:7203 | Steel | 82.803 | 260.0286 | 0 | 0 | 0
D'Amico & Pomponi 7238 | Com | NA | Steel frame with composite floor deck - Smaple ID:7201 | Steel | 72.7816 | 260.0279 | 0 | 0 | 0
D'Amico & Pomponi 7237 | Com | NA | Steel frame with composite floor deck - Smaple ID:7199 | Steel | 58.3675 | 232.497 | 0 | 0 | 0
D'Amico & Pomponi 7236 | Com | NA | Steel frame with composite floor deck - Smaple ID:7197 | Steel | 78.6257 | 214.1404 | 0 | 0 | 0
D'Amico & Pomponi 7235 | Com | NA | Steel frame with composite floor deck - Smaple ID:7194 | Steel | 96.092 | 260.0284 | 0 | 0 | 0
D'Amico & Pomponi 7234 | Com | NA | Steel frame with composite floor deck - Smaple ID:7193 | Steel | 59.1282 | 260.0281 | 0 | 0 | 0
D'Amico & Pomponi 7233 | Com | NA | Steel frame with composite floor deck - Smaple ID:7192 | Steel | 65.3277 | 225.3579 | 0 | 0 | 0
D'Amico & Pomponi 7232 | Com | NA | Steel frame with composite floor deck - Smaple ID:7186 | Steel | 76.0208 | 260.0284 | 0 | 0 | 0
D'Amico & Pomponi 7231 | Com | NA | Steel frame with composite floor deck - Smaple ID:7185 | Steel | 49.8154 | 260.0287 | 0 | 0 | 0
D'Amico & Pomponi 7230 | Com | NA | Steel frame with composite floor deck - Smaple ID:7182 | Steel | 52.3897 | 260.0269 | 0 | 0 | 0
D'Amico & Pomponi 7229 | Com | NA | Steel frame with composite floor deck - Smaple ID:7171 | Steel | 49.3221 | 260.0282 | 0 | 0 | 0
D'Amico & Pomponi 7228 | Com | NA | Steel frame with composite floor deck - Smaple ID:7169 | Steel | 68.404 | 260.0283 | 0 | 0 | 0
D'Amico & Pomponi 7227 | Com | NA | Steel frame with composite floor deck - Smaple ID:7163 | Steel | 47.8067 | 260.0284 | 0 | 0 | 0
D'Amico & Pomponi 7226 | Com | NA | Steel frame with composite floor deck - Smaple ID:7161 | Steel | 52.9096 | 260.0294 | 0 | 0 | 0
D'Amico & Pomponi 7225 | Com | NA | Steel frame with composite floor deck - Smaple ID:7160 | Steel | 83.2765 | 260.0289 | 0 | 0 | 0
D'Amico & Pomponi 7224 | Com | NA | Steel frame with composite floor deck - Smaple ID:7152 | Steel | 79.6512 | 260.0301 | 0 | 0 | 0
D'Amico & Pomponi 7223 | Com | NA | Steel frame with composite floor deck - Smaple ID:7151 | Steel | 41.2308 | 216.1813 | 0 | 0 | 0
D'Amico & Pomponi 7222 | Com | NA | Steel frame with composite floor deck - Smaple ID:7144 | Steel | 80.9112 | 260.0291 | 0 | 0 | 0
D'Amico & Pomponi 7221 | Com | NA | Steel frame with composite floor deck - Smaple ID:7143 | Steel | 69.4814 | 260.0284 | 0 | 0 | 0
D'Amico & Pomponi 7220 | Com | NA | Steel frame with composite floor deck - Smaple ID:7142 | Steel | 76.2747 | 260.0272 | 0 | 0 | 0
D'Amico & Pomponi 7219 | Com | NA | Steel frame with composite floor deck - Smaple ID:7140 | Steel | 55.2799 | 260.0291 | 0 | 0 | 0
D'Amico & Pomponi 7218 | Com | NA | Steel frame with composite floor deck - Smaple ID:7138 | Steel | 82.1235 | 260.0288 | 0 | 0 | 0
D'Amico & Pomponi 7217 | Com | NA | Steel frame with composite floor deck - Smaple ID:7136 | Steel | 70.0547 | 260.0277 | 0 | 0 | 0
D'Amico & Pomponi 7216 | Com | NA | Steel frame with composite floor deck - Smaple ID:7134 | Steel | 87.8511 | 255.9498 | 0 | 0 | 0
D'Amico & Pomponi 7215 | Com | NA | Steel frame with composite floor deck - Smaple ID:7132 | Steel | 49.8141 | 260.0276 | 0 | 0 | 0
D'Amico & Pomponi 7214 | Com | NA | Steel frame with composite floor deck - Smaple ID:7126 | Steel | 48.5507 | 260.0284 | 0 | 0 | 0
D'Amico & Pomponi 7213 | Com | NA | Steel frame with composite floor deck - Smaple ID:7123 | Steel | 47.085 | 207.0034 | 0 | 0 | 0
D'Amico & Pomponi 7212 | Com | NA | Steel frame with composite floor deck - Smaple ID:7119 | Steel | 73.5478 | 237.5949 | 0 | 0 | 0
D'Amico & Pomponi 7211 | Com | NA | Steel frame with composite floor deck - Smaple ID:7117 | Steel | 75.58 | 260.0269 | 0 | 0 | 0
D'Amico & Pomponi 7210 | Com | NA | Steel frame with composite floor deck - Smaple ID:7115 | Steel | 62.801 | 260.0289 | 0 | 0 | 0
D'Amico & Pomponi 7209 | Com | NA | Steel frame with composite floor deck - Smaple ID:7106 | Steel | 67.3222 | 249.8316 | 0 | 0 | 0
D'Amico & Pomponi 7208 | Com | NA | Steel frame with composite floor deck - Smaple ID:7100 | Steel | 75.9622 | 260.029 | 0 | 0 | 0
D'Amico & Pomponi 7207 | Com | NA | Steel frame with composite floor deck - Smaple ID:7098 | Steel | 89.4899 | 260.0285 | 0 | 0 | 0
D'Amico & Pomponi 7206 | Com | NA | Steel frame with composite floor deck - Smaple ID:7096 | Steel | 44.1584 | 260.0276 | 0 | 0 | 0
D'Amico & Pomponi 7205 | Com | NA | Steel frame with composite floor deck - Smaple ID:7095 | Steel | 65.6968 | 227.398 | 0 | 0 | 0
D'Amico & Pomponi 7204 | Com | NA | Steel frame with composite floor deck - Smaple ID:7094 | Steel | 63.4227 | 260.0294 | 0 | 0 | 0
D'Amico & Pomponi 7203 | Com | NA | Steel frame with composite floor deck - Smaple ID:7092 | Steel | 80.0466 | 260.0283 | 0 | 0 | 0
D'Amico & Pomponi 7202 | Com | NA | Steel frame with composite floor deck - Smaple ID:7090 | Steel | 97.1102 | 260.0289 | 0 | 0 | 0
D'Amico & Pomponi 7201 | Com | NA | Steel frame with composite floor deck - Smaple ID:7086 | Steel | 66.3931 | 260.0257 | 0 | 0 | 0
D'Amico & Pomponi 7200 | Com | NA | Steel frame with composite floor deck - Smaple ID:7074 | Steel | 54.2041 | 260.0291 | 0 | 0 | 0
D'Amico & Pomponi 7199 | Com | NA | Steel frame with composite floor deck - Smaple ID:7072 | Steel | 56.3458 | 260.0285 | 0 | 0 | 0
D'Amico & Pomponi 7198 | Com | NA | Steel frame with composite floor deck - Smaple ID:7071 | Steel | 58.6622 | 213.122 | 0 | 0 | 0
D'Amico & Pomponi 7197 | Com | NA | Steel frame with composite floor deck - Smaple ID:7070 | Steel | 61.2805 | 246.7738 | 0 | 0 | 0
D'Amico & Pomponi 7196 | Com | NA | Steel frame with composite floor deck - Smaple ID:7069 | Steel | 65.9733 | 260.0283 | 0 | 0 | 0
D'Amico & Pomponi 7195 | Com | NA | Steel frame with composite floor deck - Smaple ID:7068 | Steel | 88.4265 | 260.0276 | 0 | 0 | 0
D'Amico & Pomponi 7194 | Com | NA | Steel frame with composite floor deck - Smaple ID:7062 | Steel | 89.7739 | 260.0279 | 0 | 0 | 0
D'Amico & Pomponi 7193 | Com | NA | Steel frame with composite floor deck - Smaple ID:7059 | Steel | 71.6583 | 260.0289 | 0 | 0 | 0
D'Amico & Pomponi 7192 | Com | NA | Steel frame with composite floor deck - Smaple ID:7054 | Steel | 66.6425 | 260.0288 | 0 | 0 | 0
D'Amico & Pomponi 7191 | Com | NA | Steel frame with composite floor deck - Smaple ID:7052 | Steel | 48.1743 | 260.0282 | 0 | 0 | 0
D'Amico & Pomponi 7190 | Com | NA | Steel frame with composite floor deck - Smaple ID:7049 | Steel | 42.3574 | 223.3199 | 0 | 0 | 0
D'Amico & Pomponi 7189 | Com | NA | Steel frame with composite floor deck - Smaple ID:7044 | Steel | 86.0308 | 221.2791 | 0 | 0 | 0
D'Amico & Pomponi 7188 | Com | NA | Steel frame with composite floor deck - Smaple ID:7040 | Steel | 85.3727 | 260.0292 | 0 | 0 | 0
D'Amico & Pomponi 7187 | Com | NA | Steel frame with composite floor deck - Smaple ID:7039 | Steel | 74.6488 | 260.0289 | 0 | 0 | 0
D'Amico & Pomponi 7186 | Com | NA | Steel frame with composite floor deck - Smaple ID:7035 | Steel | 79.0784 | 260.0289 | 0 | 0 | 0
D'Amico & Pomponi 7185 | Com | NA | Steel frame with composite floor deck - Smaple ID:7032 | Steel | 83.2246 | 236.5778 | 0 | 0 | 0
D'Amico & Pomponi 7184 | Com | NA | Steel frame with composite floor deck - Smaple ID:7029 | Steel | 42.1623 | 209.0426 | 0 | 0 | 0
D'Amico & Pomponi 7183 | Com | NA | Steel frame with composite floor deck - Smaple ID:7022 | Steel | 52.0369 | 234.5353 | 0 | 0 | 0
D'Amico & Pomponi 7182 | Com | NA | Steel frame with composite floor deck - Smaple ID:7011 | Steel | 74.912 | 260.0283 | 0 | 0 | 0
D'Amico & Pomponi 7181 | Com | NA | Steel frame with composite floor deck - Smaple ID:7004 | Steel | 42.6636 | 246.7729 | 0 | 0 | 0
D'Amico & Pomponi 7180 | Com | NA | Steel frame with composite floor deck - Smaple ID:7000 | Steel | 48.4338 | 260.0282 | 0 | 0 | 0
D'Amico & Pomponi 7179 | Com | NA | Steel frame with composite floor deck - Smaple ID:6999 | Steel | 48.7977 | 260.0286 | 0 | 0 | 0
D'Amico & Pomponi 7178 | Com | NA | Steel frame with composite floor deck - Smaple ID:6998 | Steel | 85.8111 | 260.0293 | 0 | 0 | 0
D'Amico & Pomponi 7177 | Com | NA | Steel frame with composite floor deck - Smaple ID:6996 | Steel | 56.6099 | 224.338 | 0 | 0 | 0
D'Amico & Pomponi 7176 | Com | NA | Steel frame with composite floor deck - Smaple ID:6989 | Steel | 94.7448 | 252.8908 | 0 | 0 | 0
D'Amico & Pomponi 7175 | Com | NA | Steel frame with composite floor deck - Smaple ID:6988 | Steel | 47.3119 | 254.9299 | 0 | 0 | 0
D'Amico & Pomponi 7174 | Com | NA | Steel frame with composite floor deck - Smaple ID:6987 | Steel | 59.9689 | 260.028 | 0 | 0 | 0
D'Amico & Pomponi 7173 | Com | NA | Steel frame with composite floor deck - Smaple ID:6984 | Steel | 64.1048 | 260.0279 | 0 | 0 | 0
D'Amico & Pomponi 7172 | Com | NA | Steel frame with composite floor deck - Smaple ID:6983 | Steel | 78.2035 | 260.0286 | 0 | 0 | 0
D'Amico & Pomponi 7171 | Com | NA | Steel frame with composite floor deck - Smaple ID:6980 | Steel | 56.9942 | 260.0287 | 0 | 0 | 0
D'Amico & Pomponi 7170 | Com | NA | Steel frame with composite floor deck - Smaple ID:6979 | Steel | 98.9296 | 260.0286 | 0 | 0 | 0
D'Amico & Pomponi 7169 | Com | NA | Steel frame with composite floor deck - Smaple ID:6977 | Steel | 55.2991 | 260.0289 | 0 | 0 | 0
D'Amico & Pomponi 7168 | Com | NA | Steel frame with composite floor deck - Smaple ID:6972 | Steel | 72.0018 | 260.0286 | 0 | 0 | 0
D'Amico & Pomponi 7167 | Com | NA | Steel frame with composite floor deck - Smaple ID:6968 | Steel | 77.1262 | 257.9895 | 0 | 0 | 0
D'Amico & Pomponi 7166 | Com | NA | Steel frame with composite floor deck - Smaple ID:6961 | Steel | 66.8946 | 260.0286 | 0 | 0 | 0
D'Amico & Pomponi 7165 | Com | NA | Steel frame with composite floor deck - Smaple ID:6958 | Steel | 65.9727 | 260.0289 | 0 | 0 | 0
D'Amico & Pomponi 7164 | Com | NA | Steel frame with composite floor deck - Smaple ID:6956 | Steel | 55.3728 | 260.0277 | 0 | 0 | 0
D'Amico & Pomponi 7163 | Com | NA | Steel frame with composite floor deck - Smaple ID:6955 | Steel | 71.5236 | 260.0285 | 0 | 0 | 0
D'Amico & Pomponi 7162 | Com | NA | Steel frame with composite floor deck - Smaple ID:6954 | Steel | 75.978 | 260.0298 | 0 | 0 | 0
D'Amico & Pomponi 7161 | Com | NA | Steel frame with composite floor deck - Smaple ID:6952 | Steel | 74.0359 | 260.0284 | 0 | 0 | 0
D'Amico & Pomponi 7160 | Com | NA | Steel frame with composite floor deck - Smaple ID:6951 | Steel | 66.3862 | 260.029 | 0 | 0 | 0
D'Amico & Pomponi 7159 | Com | NA | Steel frame with composite floor deck - Smaple ID:6949 | Steel | 57.5239 | 260.0288 | 0 | 0 | 0
D'Amico & Pomponi 7158 | Com | NA | Steel frame with composite floor deck - Smaple ID:6942 | Steel | 56.8821 | 260.0292 | 0 | 0 | 0
D'Amico & Pomponi 7157 | Com | NA | Steel frame with composite floor deck - Smaple ID:6941 | Steel | 88.9171 | 260.0293 | 0 | 0 | 0
D'Amico & Pomponi 7156 | Com | NA | Steel frame with composite floor deck - Smaple ID:6935 | Steel | 69.1299 | 260.0287 | 0 | 0 | 0
D'Amico & Pomponi 7155 | Com | NA | Steel frame with composite floor deck - Smaple ID:6915 | Steel | 81.7859 | 224.3379 | 0 | 0 | 0
D'Amico & Pomponi 7154 | Com | NA | Steel frame with composite floor deck - Smaple ID:6914 | Steel | 54.0789 | 239.6343 | 0 | 0 | 0
D'Amico & Pomponi 7153 | Com | NA | Steel frame with composite floor deck - Smaple ID:6912 | Steel | 53.2746 | 260.0288 | 0 | 0 | 0
D'Amico & Pomponi 7152 | Com | NA | Steel frame with composite floor deck - Smaple ID:6910 | Steel | 61.2304 | 260.0274 | 0 | 0 | 0
D'Amico & Pomponi 7151 | Com | NA | Steel frame with composite floor deck - Smaple ID:6907 | Steel | 50.1236 | 260.0294 | 0 | 0 | 0
D'Amico & Pomponi 7150 | Com | NA | Steel frame with composite floor deck - Smaple ID:6905 | Steel | 68.9509 | 260.0287 | 0 | 0 | 0
D'Amico & Pomponi 7149 | Com | NA | Steel frame with composite floor deck - Smaple ID:6903 | Steel | 48.4634 | 254.9303 | 0 | 0 | 0
D'Amico & Pomponi 7148 | Com | NA | Steel frame with composite floor deck - Smaple ID:6900 | Steel | 59.6832 | 250.851 | 0 | 0 | 0
D'Amico & Pomponi 7147 | Com | NA | Steel frame with composite floor deck - Smaple ID:6899 | Steel | 66.2618 | 255.9503 | 0 | 0 | 0
D'Amico & Pomponi 7146 | Com | NA | Steel frame with composite floor deck - Smaple ID:6897 | Steel | 44.0024 | 260.0302 | 0 | 0 | 0
D'Amico & Pomponi 7145 | Com | NA | Steel frame with composite floor deck - Smaple ID:6894 | Steel | 53.3613 | 260.0289 | 0 | 0 | 0
D'Amico & Pomponi 7144 | Com | NA | Steel frame with composite floor deck - Smaple ID:6890 | Steel | 70.2986 | 260.0288 | 0 | 0 | 0
D'Amico & Pomponi 7143 | Com | NA | Steel frame with composite floor deck - Smaple ID:6889 | Steel | 78.1379 | 260.028 | 0 | 0 | 0
D'Amico & Pomponi 7142 | Com | NA | Steel frame with composite floor deck - Smaple ID:6884 | Steel | 80.9589 | 260.0299 | 0 | 0 | 0
D'Amico & Pomponi 7141 | Com | NA | Steel frame with composite floor deck - Smaple ID:6883 | Steel | 74.7159 | 260.0287 | 0 | 0 | 0
D'Amico & Pomponi 7140 | Com | NA | Steel frame with composite floor deck - Smaple ID:6880 | Steel | 76.133 | 260.0291 | 0 | 0 | 0
D'Amico & Pomponi 7139 | Com | NA | Steel frame with composite floor deck - Smaple ID:6877 | Steel | 65.8982 | 260.0283 | 0 | 0 | 0
D'Amico & Pomponi 7138 | Com | NA | Steel frame with composite floor deck - Smaple ID:6874 | Steel | 62.2143 | 210.0625 | 0 | 0 | 0
D'Amico & Pomponi 7137 | Com | NA | Steel frame with composite floor deck - Smaple ID:6873 | Steel | 65.9028 | 260.0283 | 0 | 0 | 0
D'Amico & Pomponi 7136 | Com | NA | Steel frame with composite floor deck - Smaple ID:6861 | Steel | 75.2919 | 260.0299 | 0 | 0 | 0
D'Amico & Pomponi 7135 | Com | NA | Steel frame with composite floor deck - Smaple ID:6860 | Steel | 65.4132 | 260.0294 | 0 | 0 | 0
D'Amico & Pomponi 7134 | Com | NA | Steel frame with composite floor deck - Smaple ID:6857 | Steel | 71.4842 | 260.029 | 0 | 0 | 0
D'Amico & Pomponi 7133 | Com | NA | Steel frame with composite floor deck - Smaple ID:6853 | Steel | 55.0054 | 260.0286 | 0 | 0 | 0
D'Amico & Pomponi 7132 | Com | NA | Steel frame with composite floor deck - Smaple ID:6851 | Steel | 42.8484 | 203.9456 | 0 | 0 | 0
D'Amico & Pomponi 7131 | Com | NA | Steel frame with composite floor deck - Smaple ID:6848 | Steel | 48.1113 | 224.3388 | 0 | 0 | 0
D'Amico & Pomponi 7130 | Com | NA | Steel frame with composite floor deck - Smaple ID:6846 | Steel | 70.2061 | 260.0282 | 0 | 0 | 0
D'Amico & Pomponi 7129 | Com | NA | Steel frame with composite floor deck - Smaple ID:6840 | Steel | 66.7666 | 260.0293 | 0 | 0 | 0
D'Amico & Pomponi 7128 | Com | NA | Steel frame with composite floor deck - Smaple ID:6834 | Steel | 81.4295 | 260.0284 | 0 | 0 | 0
D'Amico & Pomponi 7127 | Com | NA | Steel frame with composite floor deck - Smaple ID:6828 | Steel | 85.9011 | 260.0279 | 0 | 0 | 0
D'Amico & Pomponi 7126 | Com | NA | Steel frame with composite floor deck - Smaple ID:6824 | Steel | 62.8592 | 260.0285 | 0 | 0 | 0
D'Amico & Pomponi 7125 | Com | NA | Steel frame with composite floor deck - Smaple ID:6823 | Steel | 70.3123 | 260.0285 | 0 | 0 | 0
D'Amico & Pomponi 7124 | Com | NA | Steel frame with composite floor deck - Smaple ID:6822 | Steel | 41.4391 | 236.5751 | 0 | 0 | 0
D'Amico & Pomponi 7123 | Com | NA | Steel frame with composite floor deck - Smaple ID:6821 | Steel | 67.8024 | 260.0284 | 0 | 0 | 0
D'Amico & Pomponi 7122 | Com | NA | Steel frame with composite floor deck - Smaple ID:6819 | Steel | 51.2827 | 260.0285 | 0 | 0 | 0
D'Amico & Pomponi 7121 | Com | NA | Steel frame with composite floor deck - Smaple ID:6816 | Steel | 92.8426 | 260.0286 | 0 | 0 | 0
D'Amico & Pomponi 7120 | Com | NA | Steel frame with composite floor deck - Smaple ID:6815 | Steel | 85.7835 | 260.0282 | 0 | 0 | 0
D'Amico & Pomponi 7119 | Com | NA | Steel frame with composite floor deck - Smaple ID:6807 | Steel | 56.889 | 260.0287 | 0 | 0 | 0
D'Amico & Pomponi 7118 | Com | NA | Steel frame with composite floor deck - Smaple ID:6803 | Steel | 79.6222 | 260.0288 | 0 | 0 | 0
D'Amico & Pomponi 7117 | Com | NA | Steel frame with composite floor deck - Smaple ID:6801 | Steel | 102.065 | 260.0285 | 0 | 0 | 0
D'Amico & Pomponi 7116 | Com | NA | Steel frame with composite floor deck - Smaple ID:6800 | Steel | 79.6863 | 260.0278 | 0 | 0 | 0
D'Amico & Pomponi 7115 | Com | NA | Steel frame with composite floor deck - Smaple ID:6797 | Steel | 53.6189 | 260.0288 | 0 | 0 | 0
D'Amico & Pomponi 7114 | Com | NA | Steel frame with composite floor deck - Smaple ID:6795 | Steel | 81.0102 | 243.7122 | 0 | 0 | 0
D'Amico & Pomponi 7113 | Com | NA | Steel frame with composite floor deck - Smaple ID:6794 | Steel | 58.1353 | 260.0287 | 0 | 0 | 0
D'Amico & Pomponi 7112 | Com | NA | Steel frame with composite floor deck - Smaple ID:6793 | Steel | 50.7067 | 260.029 | 0 | 0 | 0
D'Amico & Pomponi 7111 | Com | NA | Steel frame with composite floor deck - Smaple ID:6789 | Steel | 39.4447 | 215.1611 | 0 | 0 | 0
D'Amico & Pomponi 7110 | Com | NA | Steel frame with composite floor deck - Smaple ID:6784 | Steel | 56.1167 | 260.0282 | 0 | 0 | 0
D'Amico & Pomponi 7109 | Com | NA | Steel frame with composite floor deck - Smaple ID:6782 | Steel | 57.567 | 260.03 | 0 | 0 | 0
D'Amico & Pomponi 7108 | Com | NA | Steel frame with composite floor deck - Smaple ID:6778 | Steel | 77.4642 | 260.029 | 0 | 0 | 0
D'Amico & Pomponi 7107 | Com | NA | Steel frame with composite floor deck - Smaple ID:6776 | Steel | 82.5154 | 260.0284 | 0 | 0 | 0
D'Amico & Pomponi 7106 | Com | NA | Steel frame with composite floor deck - Smaple ID:6772 | Steel | 68.7533 | 260.0288 | 0 | 0 | 0
D'Amico & Pomponi 7105 | Com | NA | Steel frame with composite floor deck - Smaple ID:6770 | Steel | 67.4957 | 260.0287 | 0 | 0 | 0
D'Amico & Pomponi 7104 | Com | NA | Steel frame with composite floor deck - Smaple ID:6761 | Steel | 87.8485 | 260.0286 | 0 | 0 | 0
D'Amico & Pomponi 7103 | Com | NA | Steel frame with composite floor deck - Smaple ID:6756 | Steel | 46.4359 | 207.0035 | 0 | 0 | 0
D'Amico & Pomponi 7102 | Com | NA | Steel frame with composite floor deck - Smaple ID:6754 | Steel | 72.321 | 260.0268 | 0 | 0 | 0
D'Amico & Pomponi 7101 | Com | NA | Steel frame with composite floor deck - Smaple ID:6750 | Steel | 70.3446 | 250.8512 | 0 | 0 | 0
D'Amico & Pomponi 7100 | Com | NA | Steel frame with composite floor deck - Smaple ID:6744 | Steel | 89.1318 | 260.0285 | 0 | 0 | 0
D'Amico & Pomponi 7099 | Com | NA | Steel frame with composite floor deck - Smaple ID:6743 | Steel | 67.015 | 260.03 | 0 | 0 | 0
D'Amico & Pomponi 7098 | Com | NA | Steel frame with composite floor deck - Smaple ID:6735 | Steel | 81.3053 | 260.0288 | 0 | 0 | 0
D'Amico & Pomponi 7097 | Com | NA | Steel frame with composite floor deck - Smaple ID:6731 | Steel | 46.8741 | 244.7321 | 0 | 0 | 0
D'Amico & Pomponi 7096 | Com | NA | Steel frame with composite floor deck - Smaple ID:6730 | Steel | 78.578 | 260.0278 | 0 | 0 | 0
D'Amico & Pomponi 7095 | Com | NA | Steel frame with composite floor deck - Smaple ID:6727 | Steel | 59.4068 | 260.0283 | 0 | 0 | 0
D'Amico & Pomponi 7094 | Com | NA | Steel frame with composite floor deck - Smaple ID:6718 | Steel | 60.0625 | 205.9837 | 0 | 0 | 0
D'Amico & Pomponi 7093 | Com | NA | Steel frame with composite floor deck - Smaple ID:6712 | Steel | 85.2797 | 260.0285 | 0 | 0 | 0
D'Amico & Pomponi 7092 | Com | NA | Steel frame with composite floor deck - Smaple ID:6711 | Steel | 88.331 | 260.0281 | 0 | 0 | 0
D'Amico & Pomponi 7091 | Com | NA | Steel frame with composite floor deck - Smaple ID:6708 | Steel | 56.4244 | 260.028 | 0 | 0 | 0
D'Amico & Pomponi 7090 | Com | NA | Steel frame with composite floor deck - Smaple ID:6705 | Steel | 92.6393 | 260.0281 | 0 | 0 | 0
D'Amico & Pomponi 7089 | Com | NA | Steel frame with composite floor deck - Smaple ID:6704 | Steel | 82.4803 | 260.0289 | 0 | 0 | 0
D'Amico & Pomponi 7088 | Com | NA | Steel frame with composite floor deck - Smaple ID:6703 | Steel | 45.596 | 212.1021 | 0 | 0 | 0
D'Amico & Pomponi 7087 | Com | NA | Steel frame with composite floor deck - Smaple ID:6699 | Steel | 94.815 | 260.0281 | 0 | 0 | 0
D'Amico & Pomponi 7086 | Com | NA | Steel frame with composite floor deck - Smaple ID:6695 | Steel | 70.4785 | 260.0278 | 0 | 0 | 0
D'Amico & Pomponi 7085 | Com | NA | Steel frame with composite floor deck - Smaple ID:6693 | Steel | 54.8298 | 245.7518 | 0 | 0 | 0
D'Amico & Pomponi 7084 | Com | NA | Steel frame with composite floor deck - Smaple ID:6692 | Steel | 63.4536 | 260.0293 | 0 | 0 | 0
D'Amico & Pomponi 7083 | Com | NA | Steel frame with composite floor deck - Smaple ID:6691 | Steel | 66.6664 | 260.0283 | 0 | 0 | 0
D'Amico & Pomponi 7082 | Com | NA | Steel frame with composite floor deck - Smaple ID:6683 | Steel | 102.7164 | 260.0277 | 0 | 0 | 0
D'Amico & Pomponi 7081 | Com | NA | Steel frame with composite floor deck - Smaple ID:6682 | Steel | 48.5808 | 260.029 | 0 | 0 | 0
D'Amico & Pomponi 7080 | Com | NA | Steel frame with composite floor deck - Smaple ID:6680 | Steel | 47.775 | 260.0279 | 0 | 0 | 0
D'Amico & Pomponi 7079 | Com | NA | Steel frame with composite floor deck - Smaple ID:6671 | Steel | 48.5315 | 260.0296 | 0 | 0 | 0
D'Amico & Pomponi 7078 | Com | NA | Steel frame with composite floor deck - Smaple ID:6670 | Steel | 52.4941 | 260.0288 | 0 | 0 | 0
D'Amico & Pomponi 7077 | Com | NA | Steel frame with composite floor deck - Smaple ID:6667 | Steel | 67.8068 | 260.0472 | 0 | 0 | 0
D'Amico & Pomponi 7076 | Com | NA | Steel frame with composite floor deck - Smaple ID:6663 | Steel | 73.5945 | 230.4568 | 0 | 0 | 0
D'Amico & Pomponi 7075 | Com | NA | Steel frame with composite floor deck - Smaple ID:6661 | Steel | 54.3521 | 220.2588 | 0 | 0 | 0
D'Amico & Pomponi 7074 | Com | NA | Steel frame with composite floor deck - Smaple ID:6660 | Steel | 55.2492 | 260.0288 | 0 | 0 | 0
D'Amico & Pomponi 7073 | Com | NA | Steel frame with composite floor deck - Smaple ID:6656 | Steel | 86.9963 | 260.0298 | 0 | 0 | 0
D'Amico & Pomponi 7072 | Com | NA | Steel frame with composite floor deck - Smaple ID:6654 | Steel | 76.8489 | 260.0283 | 0 | 0 | 0
D'Amico & Pomponi 7071 | Com | NA | Steel frame with composite floor deck - Smaple ID:6647 | Steel | 77.9823 | 234.5359 | 0 | 0 | 0
D'Amico & Pomponi 7070 | Com | NA | Steel frame with composite floor deck - Smaple ID:6639 | Steel | 60.8555 | 246.7735 | 0 | 0 | 0
D'Amico & Pomponi 7069 | Com | NA | Steel frame with composite floor deck - Smaple ID:6633 | Steel | 59.6284 | 260.0283 | 0 | 0 | 0
D'Amico & Pomponi 7068 | Com | NA | Steel frame with composite floor deck - Smaple ID:6632 | Steel | 86.9367 | 260.0283 | 0 | 0 | 0
D'Amico & Pomponi 7067 | Com | NA | Steel frame with composite floor deck - Smaple ID:6629 | Steel | 63.4497 | 260.0279 | 0 | 0 | 0
D'Amico & Pomponi 7066 | Com | NA | Steel frame with composite floor deck - Smaple ID:6624 | Steel | 68.6428 | 260.0274 | 0 | 0 | 0
D'Amico & Pomponi 7065 | Com | NA | Steel frame with composite floor deck - Smaple ID:6619 | Steel | 50.2318 | 241.6752 | 0 | 0 | 0
D'Amico & Pomponi 7064 | Com | NA | Steel frame with composite floor deck - Smaple ID:6615 | Steel | 66.8749 | 260.0281 | 0 | 0 | 0
D'Amico & Pomponi 7063 | Com | NA | Steel frame with composite floor deck - Smaple ID:6613 | Steel | 93.0147 | 230.4576 | 0 | 0 | 0
D'Amico & Pomponi 7062 | Com | NA | Steel frame with composite floor deck - Smaple ID:6606 | Steel | 78.1896 | 260.0283 | 0 | 0 | 0
D'Amico & Pomponi 7061 | Com | NA | Steel frame with composite floor deck - Smaple ID:6604 | Steel | 49.7241 | 245.7522 | 0 | 0 | 0
D'Amico & Pomponi 7060 | Com | NA | Steel frame with composite floor deck - Smaple ID:6600 | Steel | 62.324 | 260.0279 | 0 | 0 | 0
D'Amico & Pomponi 7059 | Com | NA | Steel frame with composite floor deck - Smaple ID:6599 | Steel | 55.5921 | 260.0288 | 0 | 0 | 0
D'Amico & Pomponi 7058 | Com | NA | Steel frame with composite floor deck - Smaple ID:6597 | Steel | 49.8864 | 260.0283 | 0 | 0 | 0
D'Amico & Pomponi 7057 | Com | NA | Steel frame with composite floor deck - Smaple ID:6595 | Steel | 51.4412 | 260.0288 | 0 | 0 | 0
D'Amico & Pomponi 7056 | Com | NA | Steel frame with composite floor deck - Smaple ID:6591 | Steel | 56.5101 | 252.8927 | 0 | 0 | 0
D'Amico & Pomponi 7055 | Com | NA | Steel frame with composite floor deck - Smaple ID:6590 | Steel | 45.1631 | 247.7921 | 0 | 0 | 0
D'Amico & Pomponi 7054 | Com | NA | Steel frame with composite floor deck - Smaple ID:6589 | Steel | 69.1621 | 260.0289 | 0 | 0 | 0
D'Amico & Pomponi 7053 | Com | NA | Steel frame with composite floor deck - Smaple ID:6584 | Steel | 49.9908 | 233.5157 | 0 | 0 | 0
D'Amico & Pomponi 7052 | Com | NA | Steel frame with composite floor deck - Smaple ID:6581 | Steel | 65.9383 | 260.0284 | 0 | 0 | 0
D'Amico & Pomponi 7051 | Com | NA | Steel frame with composite floor deck - Smaple ID:6577 | Steel | 52.4431 | 259.0088 | 0 | 0 | 0
D'Amico & Pomponi 7050 | Com | NA | Steel frame with composite floor deck - Smaple ID:6575 | Steel | 97.3602 | 260.0287 | 0 | 0 | 0
D'Amico & Pomponi 7049 | Com | NA | Steel frame with composite floor deck - Smaple ID:6560 | Steel | 78.8792 | 260.0281 | 0 | 0 | 0
D'Amico & Pomponi 7048 | Com | NA | Steel frame with composite floor deck - Smaple ID:6557 | Steel | 65.1837 | 260.026 | 0 | 0 | 0
D'Amico & Pomponi 7047 | Com | NA | Steel frame with composite floor deck - Smaple ID:6556 | Steel | 49.2107 | 260.0284 | 0 | 0 | 0
D'Amico & Pomponi 7046 | Com | NA | Steel frame with composite floor deck - Smaple ID:6551 | Steel | 56.0451 | 250.8543 | 0 | 0 | 0
D'Amico & Pomponi 7045 | Com | NA | Steel frame with composite floor deck - Smaple ID:6541 | Steel | 56.294 | 230.457 | 0 | 0 | 0
D'Amico & Pomponi 7044 | Com | NA | Steel frame with composite floor deck - Smaple ID:6540 | Steel | 58.0959 | 260.029 | 0 | 0 | 0
D'Amico & Pomponi 7043 | Com | NA | Steel frame with composite floor deck - Smaple ID:6539 | Steel | 49.2755 | 260.0284 | 0 | 0 | 0
D'Amico & Pomponi 7042 | Com | NA | Steel frame with composite floor deck - Smaple ID:6535 | Steel | 63.4159 | 260.0292 | 0 | 0 | 0
D'Amico & Pomponi 7041 | Com | NA | Steel frame with composite floor deck - Smaple ID:6534 | Steel | 77.6397 | 260.0321 | 0 | 0 | 0
D'Amico & Pomponi 7040 | Com | NA | Steel frame with composite floor deck - Smaple ID:6532 | Steel | 51.2049 | 260.0289 | 0 | 0 | 0
D'Amico & Pomponi 7039 | Com | NA | Steel frame with composite floor deck - Smaple ID:6531 | Steel | 60.8281 | 260.0289 | 0 | 0 | 0
D'Amico & Pomponi 7038 | Com | NA | Steel frame with composite floor deck - Smaple ID:6529 | Steel | 48.1669 | 260.0287 | 0 | 0 | 0
D'Amico & Pomponi 7037 | Com | NA | Steel frame with composite floor deck - Smaple ID:6528 | Steel | 79.0409 | 260.0283 | 0 | 0 | 0
D'Amico & Pomponi 7036 | Com | NA | Steel frame with composite floor deck - Smaple ID:6521 | Steel | 76.5338 | 260.0279 | 0 | 0 | 0
D'Amico & Pomponi 7035 | Com | NA | Steel frame with composite floor deck - Smaple ID:6511 | Steel | 54.72 | 216.1814 | 0 | 0 | 0
D'Amico & Pomponi 7034 | Com | NA | Steel frame with composite floor deck - Smaple ID:6510 | Steel | 77.7894 | 260.0289 | 0 | 0 | 0
D'Amico & Pomponi 7033 | Com | NA | Steel frame with composite floor deck - Smaple ID:6509 | Steel | 99.5861 | 260.0279 | 0 | 0 | 0
D'Amico & Pomponi 7032 | Com | NA | Steel frame with composite floor deck - Smaple ID:6505 | Steel | 82.2336 | 260.0319 | 0 | 0 | 0
D'Amico & Pomponi 7031 | Com | NA | Steel frame with composite floor deck - Smaple ID:6498 | Steel | 39.3477 | 211.0835 | 0 | 0 | 0
D'Amico & Pomponi 7030 | Com | NA | Steel frame with composite floor deck - Smaple ID:6497 | Steel | 81.6853 | 260.0283 | 0 | 0 | 0
D'Amico & Pomponi 7029 | Com | NA | Steel frame with composite floor deck - Smaple ID:6491 | Steel | 58.2773 | 260.0277 | 0 | 0 | 0
D'Amico & Pomponi 7028 | Com | NA | Steel frame with composite floor deck - Smaple ID:6488 | Steel | 53.2032 | 211.0824 | 0 | 0 | 0
D'Amico & Pomponi 7027 | Com | NA | Steel frame with composite floor deck - Smaple ID:6486 | Steel | 46.7026 | 247.7922 | 0 | 0 | 0
D'Amico & Pomponi 7026 | Com | NA | Steel frame with composite floor deck - Smaple ID:6485 | Steel | 81.2936 | 260.0281 | 0 | 0 | 0
D'Amico & Pomponi 7025 | Com | NA | Steel frame with composite floor deck - Smaple ID:6484 | Steel | 57.2345 | 260.0277 | 0 | 0 | 0
D'Amico & Pomponi 7024 | Com | NA | Steel frame with composite floor deck - Smaple ID:6483 | Steel | 53.8673 | 260.0293 | 0 | 0 | 0
D'Amico & Pomponi 7023 | Com | NA | Steel frame with composite floor deck - Smaple ID:6481 | Steel | 52.4719 | 260.0267 | 0 | 0 | 0
D'Amico & Pomponi 7022 | Com | NA | Steel frame with composite floor deck - Smaple ID:6479 | Steel | 70.2909 | 260.0287 | 0 | 0 | 0
D'Amico & Pomponi 7021 | Com | NA | Steel frame with composite floor deck - Smaple ID:6478 | Steel | 66.1308 | 219.2397 | 0 | 0 | 0
D'Amico & Pomponi 7020 | Com | NA | Steel frame with composite floor deck - Smaple ID:6477 | Steel | 74.0842 | 260.029 | 0 | 0 | 0
D'Amico & Pomponi 7019 | Com | NA | Steel frame with composite floor deck - Smaple ID:6471 | Steel | 51.4803 | 238.6142 | 0 | 0 | 0
D'Amico & Pomponi 7018 | Com | NA | Steel frame with composite floor deck - Smaple ID:6469 | Steel | 65.5814 | 260.0287 | 0 | 0 | 0
D'Amico & Pomponi 7017 | Com | NA | Steel frame with composite floor deck - Smaple ID:6465 | Steel | 102.2981 | 260.029 | 0 | 0 | 0
D'Amico & Pomponi 7016 | Com | NA | Steel frame with composite floor deck - Smaple ID:6457 | Steel | 66.4203 | 260.0284 | 0 | 0 | 0
D'Amico & Pomponi 7015 | Com | NA | Steel frame with composite floor deck - Smaple ID:6455 | Steel | 66.2973 | 260.0286 | 0 | 0 | 0
D'Amico & Pomponi 7014 | Com | NA | Steel frame with composite floor deck - Smaple ID:6454 | Steel | 84.907 | 260.0275 | 0 | 0 | 0
D'Amico & Pomponi 7013 | Com | NA | Steel frame with composite floor deck - Smaple ID:6453 | Steel | 60.6395 | 260.0292 | 0 | 0 | 0
D'Amico & Pomponi 7012 | Com | NA | Steel frame with composite floor deck - Smaple ID:6447 | Steel | 68.4443 | 260.0286 | 0 | 0 | 0
D'Amico & Pomponi 7011 | Com | NA | Steel frame with composite floor deck - Smaple ID:6444 | Steel | 74.8934 | 260.0303 | 0 | 0 | 0
D'Amico & Pomponi 7010 | Com | NA | Steel frame with composite floor deck - Smaple ID:6443 | Steel | 54.4631 | 260.0277 | 0 | 0 | 0
D'Amico & Pomponi 7009 | Com | NA | Steel frame with composite floor deck - Smaple ID:6437 | Steel | 58.2572 | 227.3981 | 0 | 0 | 0
D'Amico & Pomponi 7008 | Com | NA | Steel frame with composite floor deck - Smaple ID:6435 | Steel | 65.4039 | 260.0286 | 0 | 0 | 0
D'Amico & Pomponi 7007 | Com | NA | Steel frame with composite floor deck - Smaple ID:6426 | Steel | 52.025 | 256.9698 | 0 | 0 | 0
D'Amico & Pomponi 7006 | Com | NA | Steel frame with composite floor deck - Smaple ID:6411 | Steel | 69.381 | 260.0291 | 0 | 0 | 0
D'Amico & Pomponi 7005 | Com | NA | Steel frame with composite floor deck - Smaple ID:6409 | Steel | 50.376 | 235.5556 | 0 | 0 | 0
D'Amico & Pomponi 7004 | Com | NA | Steel frame with composite floor deck - Smaple ID:6406 | Steel | 53.0758 | 260.0303 | 0 | 0 | 0
D'Amico & Pomponi 7003 | Com | NA | Steel frame with composite floor deck - Smaple ID:6402 | Steel | 54.5323 | 260.0305 | 0 | 0 | 0
D'Amico & Pomponi 7002 | Com | NA | Steel frame with composite floor deck - Smaple ID:6399 | Steel | 41.3111 | 260.0287 | 0 | 0 | 0
D'Amico & Pomponi 7001 | Com | NA | Steel frame with composite floor deck - Smaple ID:6398 | Steel | 85.2462 | 260.0298 | 0 | 0 | 0
D'Amico & Pomponi 7000 | Com | NA | Steel frame with composite floor deck - Smaple ID:6395 | Steel | 81.8776 | 260.0288 | 0 | 0 | 0
D'Amico & Pomponi 6999 | Com | NA | Steel frame with composite floor deck - Smaple ID:6393 | Steel | 70.3842 | 260.0297 | 0 | 0 | 0
D'Amico & Pomponi 6998 | Com | NA | Steel frame with composite floor deck - Smaple ID:6391 | Steel | 82.1738 | 242.6946 | 0 | 0 | 0
D'Amico & Pomponi 6997 | Com | NA | Steel frame with composite floor deck - Smaple ID:6382 | Steel | 49.9115 | 260.029 | 0 | 0 | 0
D'Amico & Pomponi 6996 | Com | NA | Steel frame with composite floor deck - Smaple ID:6375 | Steel | 55.1979 | 260.0277 | 0 | 0 | 0
D'Amico & Pomponi 6995 | Com | NA | Steel frame with composite floor deck - Smaple ID:6373 | Steel | 78.9072 | 260.0296 | 0 | 0 | 0
D'Amico & Pomponi 6994 | Com | NA | Steel frame with composite floor deck - Smaple ID:6372 | Steel | 72.1866 | 260.029 | 0 | 0 | 0
D'Amico & Pomponi 6993 | Com | NA | Steel frame with composite floor deck - Smaple ID:6371 | Steel | 68.0527 | 260.0285 | 0 | 0 | 0
D'Amico & Pomponi 6992 | Com | NA | Steel frame with composite floor deck - Smaple ID:6369 | Steel | 44.0966 | 260.0276 | 0 | 0 | 0
D'Amico & Pomponi 6991 | Com | NA | Steel frame with composite floor deck - Smaple ID:6368 | Steel | 67.7214 | 260.028 | 0 | 0 | 0
D'Amico & Pomponi 6990 | Com | NA | Steel frame with composite floor deck - Smaple ID:6367 | Steel | 69.9578 | 260.0282 | 0 | 0 | 0
D'Amico & Pomponi 6989 | Com | NA | Steel frame with composite floor deck - Smaple ID:6366 | Steel | 78.8369 | 260.0284 | 0 | 0 | 0
D'Amico & Pomponi 6988 | Com | NA | Steel frame with composite floor deck - Smaple ID:6365 | Steel | 76.2433 | 260.0282 | 0 | 0 | 0
D'Amico & Pomponi 6987 | Com | NA | Steel frame with composite floor deck - Smaple ID:6356 | Steel | 83.546 | 260.0283 | 0 | 0 | 0
D'Amico & Pomponi 6986 | Com | NA | Steel frame with composite floor deck - Smaple ID:6354 | Steel | 74.351 | 260.0286 | 0 | 0 | 0
D'Amico & Pomponi 6985 | Com | NA | Steel frame with composite floor deck - Smaple ID:6353 | Steel | 41.2544 | 239.6351 | 0 | 0 | 0
D'Amico & Pomponi 6984 | Com | NA | Steel frame with composite floor deck - Smaple ID:6349 | Steel | 88.2207 | 260.0282 | 0 | 0 | 0
D'Amico & Pomponi 6983 | Com | NA | Steel frame with composite floor deck - Smaple ID:6339 | Steel | 76.4719 | 260.029 | 0 | 0 | 0
D'Amico & Pomponi 6982 | Com | NA | Steel frame with composite floor deck - Smaple ID:6336 | Steel | 51.2445 | 260.0287 | 0 | 0 | 0
D'Amico & Pomponi 6981 | Com | NA | Steel frame with composite floor deck - Smaple ID:6321 | Steel | 70.3647 | 260.0283 | 0 | 0 | 0
D'Amico & Pomponi 6980 | Com | NA | Steel frame with composite floor deck - Smaple ID:6319 | Steel | 55.0807 | 260.0294 | 0 | 0 | 0
D'Amico & Pomponi 6979 | Com | NA | Steel frame with composite floor deck - Smaple ID:6315 | Steel | 89.7286 | 260.0286 | 0 | 0 | 0
D'Amico & Pomponi 6978 | Com | NA | Steel frame with composite floor deck - Smaple ID:6312 | Steel | 53.4226 | 223.3191 | 0 | 0 | 0
D'Amico & Pomponi 6977 | Com | NA | Steel frame with composite floor deck - Smaple ID:6309 | Steel | 52.7325 | 233.5166 | 0 | 0 | 0
D'Amico & Pomponi 6976 | Com | NA | Steel frame with composite floor deck - Smaple ID:6308 | Steel | 90.067 | 260.0291 | 0 | 0 | 0
D'Amico & Pomponi 6975 | Com | NA | Steel frame with composite floor deck - Smaple ID:6307 | Steel | 54.1706 | 260.0282 | 0 | 0 | 0
D'Amico & Pomponi 6974 | Com | NA | Steel frame with composite floor deck - Smaple ID:6305 | Steel | 85.6131 | 260.0297 | 0 | 0 | 0
D'Amico & Pomponi 6973 | Com | NA | Steel frame with composite floor deck - Smaple ID:6301 | Steel | 65.6248 | 260.0297 | 0 | 0 | 0
D'Amico & Pomponi 6972 | Com | NA | Steel frame with composite floor deck - Smaple ID:6300 | Steel | 81.4535 | 260.0284 | 0 | 0 | 0
D'Amico & Pomponi 6971 | Com | NA | Steel frame with composite floor deck - Smaple ID:6293 | Steel | 95.3209 | 260.0281 | 0 | 0 | 0
D'Amico & Pomponi 6970 | Com | NA | Steel frame with composite floor deck - Smaple ID:6291 | Steel | 50.3332 | 260.0286 | 0 | 0 | 0
D'Amico & Pomponi 6969 | Com | NA | Steel frame with composite floor deck - Smaple ID:6279 | Steel | 88.8107 | 260.0282 | 0 | 0 | 0
D'Amico & Pomponi 6968 | Com | NA | Steel frame with composite floor deck - Smaple ID:6277 | Steel | 70.314 | 260.028 | 0 | 0 | 0
D'Amico & Pomponi 6967 | Com | NA | Steel frame with composite floor deck - Smaple ID:6267 | Steel | 80.4037 | 260.0283 | 0 | 0 | 0
D'Amico & Pomponi 6966 | Com | NA | Steel frame with composite floor deck - Smaple ID:6262 | Steel | 48.8731 | 260.0284 | 0 | 0 | 0
D'Amico & Pomponi 6965 | Com | NA | Steel frame with composite floor deck - Smaple ID:6261 | Steel | 52.6667 | 223.3188 | 0 | 0 | 0
D'Amico & Pomponi 6964 | Com | NA | Steel frame with composite floor deck - Smaple ID:6259 | Steel | 75.5207 | 246.773 | 0 | 0 | 0
D'Amico & Pomponi 6963 | Com | NA | Steel frame with composite floor deck - Smaple ID:6256 | Steel | 76.9419 | 260.029 | 0 | 0 | 0
D'Amico & Pomponi 6962 | Com | NA | Steel frame with composite floor deck - Smaple ID:6254 | Steel | 61.1158 | 260.0281 | 0 | 0 | 0
D'Amico & Pomponi 6961 | Com | NA | Steel frame with composite floor deck - Smaple ID:6251 | Steel | 102.28 | 260.0285 | 0 | 0 | 0
D'Amico & Pomponi 6960 | Com | NA | Steel frame with composite floor deck - Smaple ID:6246 | Steel | 71.3978 | 260.0301 | 0 | 0 | 0
D'Amico & Pomponi 6959 | Com | NA | Steel frame with composite floor deck - Smaple ID:6243 | Steel | 76.3132 | 260.0294 | 0 | 0 | 0
D'Amico & Pomponi 6958 | Com | NA | Steel frame with composite floor deck - Smaple ID:6241 | Steel | 82.0588 | 260.0292 | 0 | 0 | 0
D'Amico & Pomponi 6957 | Com | NA | Steel frame with composite floor deck - Smaple ID:6236 | Steel | 51.8452 | 260.0287 | 0 | 0 | 0
D'Amico & Pomponi 6956 | Com | NA | Steel frame with composite floor deck - Smaple ID:6232 | Steel | 60.0432 | 260.0291 | 0 | 0 | 0
D'Amico & Pomponi 6955 | Com | NA | Steel frame with composite floor deck - Smaple ID:6227 | Steel | 46.8187 | 260.0284 | 0 | 0 | 0
D'Amico & Pomponi 6954 | Com | NA | Steel frame with composite floor deck - Smaple ID:6226 | Steel | 70.7229 | 260.0281 | 0 | 0 | 0
D'Amico & Pomponi 6953 | Com | NA | Steel frame with composite floor deck - Smaple ID:6218 | Steel | 64.1685 | 260.0287 | 0 | 0 | 0
D'Amico & Pomponi 6952 | Com | NA | Steel frame with composite floor deck - Smaple ID:6211 | Steel | 90.2783 | 260.029 | 0 | 0 | 0
D'Amico & Pomponi 6951 | Com | NA | Steel frame with composite floor deck - Smaple ID:6210 | Steel | 62.3531 | 260.0284 | 0 | 0 | 0
D'Amico & Pomponi 6950 | Com | NA | Steel frame with composite floor deck - Smaple ID:6207 | Steel | 44.0968 | 260.0293 | 0 | 0 | 0
D'Amico & Pomponi 6949 | Com | NA | Steel frame with composite floor deck - Smaple ID:6202 | Steel | 69.2108 | 260.029 | 0 | 0 | 0
D'Amico & Pomponi 6948 | Com | NA | Steel frame with composite floor deck - Smaple ID:6200 | Steel | 78.0571 | 260.0298 | 0 | 0 | 0
D'Amico & Pomponi 6947 | Com | NA | Steel frame with composite floor deck - Smaple ID:6199 | Steel | 63.0712 | 260.0286 | 0 | 0 | 0
D'Amico & Pomponi 6946 | Com | NA | Steel frame with composite floor deck - Smaple ID:6195 | Steel | 70.6271 | 260.028 | 0 | 0 | 0
D'Amico & Pomponi 6945 | Com | NA | Steel frame with composite floor deck - Smaple ID:6194 | Steel | 50.4901 | 260.0288 | 0 | 0 | 0
D'Amico & Pomponi 6944 | Com | NA | Steel frame with composite floor deck - Smaple ID:6192 | Steel | 55.2047 | 260.0284 | 0 | 0 | 0
D'Amico & Pomponi 6943 | Com | NA | Steel frame with composite floor deck - Smaple ID:6191 | Steel | 55.6491 | 260.0283 | 0 | 0 | 0
D'Amico & Pomponi 6942 | Com | NA | Steel frame with composite floor deck - Smaple ID:6187 | Steel | 80.8806 | 209.0429 | 0 | 0 | 0
D'Amico & Pomponi 6941 | Com | NA | Steel frame with composite floor deck - Smaple ID:6176 | Steel | 58.0578 | 260.0286 | 0 | 0 | 0
D'Amico & Pomponi 6940 | Com | NA | Steel frame with composite floor deck - Smaple ID:6169 | Steel | 79.9776 | 235.555 | 0 | 0 | 0
D'Amico & Pomponi 6939 | Com | NA | Steel frame with composite floor deck - Smaple ID:6166 | Steel | 75.2768 | 260.0289 | 0 | 0 | 0
D'Amico & Pomponi 6938 | Com | NA | Steel frame with composite floor deck - Smaple ID:6165 | Steel | 63.5549 | 260.0283 | 0 | 0 | 0
D'Amico & Pomponi 6937 | Com | NA | Steel frame with composite floor deck - Smaple ID:6161 | Steel | 80.9171 | 255.9495 | 0 | 0 | 0
D'Amico & Pomponi 6936 | Com | NA | Steel frame with composite floor deck - Smaple ID:6153 | Steel | 111.3199 | 260.0293 | 0 | 0 | 0
D'Amico & Pomponi 6935 | Com | NA | Steel frame with composite floor deck - Smaple ID:6147 | Steel | 69.1859 | 260.0287 | 0 | 0 | 0
D'Amico & Pomponi 6934 | Com | NA | Steel frame with composite floor deck - Smaple ID:6145 | Steel | 86.3379 | 235.5482 | 0 | 0 | 0
D'Amico & Pomponi 6933 | Com | NA | Steel frame with composite floor deck - Smaple ID:6142 | Steel | 60.5605 | 260.0292 | 0 | 0 | 0
D'Amico & Pomponi 6932 | Com | NA | Steel frame with composite floor deck - Smaple ID:6139 | Steel | 66.992 | 260.0283 | 0 | 0 | 0
D'Amico & Pomponi 6931 | Com | NA | Steel frame with composite floor deck - Smaple ID:6136 | Steel | 66.534 | 260.0283 | 0 | 0 | 0
D'Amico & Pomponi 6930 | Com | NA | Steel frame with composite floor deck - Smaple ID:6131 | Steel | 73.7841 | 260.0294 | 0 | 0 | 0
D'Amico & Pomponi 6929 | Com | NA | Steel frame with composite floor deck - Smaple ID:6129 | Steel | 54.112 | 260.0286 | 0 | 0 | 0
D'Amico & Pomponi 6928 | Com | NA | Steel frame with composite floor deck - Smaple ID:6128 | Steel | 58.538 | 260.0274 | 0 | 0 | 0
D'Amico & Pomponi 6927 | Com | NA | Steel frame with composite floor deck - Smaple ID:6119 | Steel | 79.6468 | 224.3378 | 0 | 0 | 0
D'Amico & Pomponi 6926 | Com | NA | Steel frame with composite floor deck - Smaple ID:6115 | Steel | 57.5193 | 260.0288 | 0 | 0 | 0
D'Amico & Pomponi 6925 | Com | NA | Steel frame with composite floor deck - Smaple ID:6112 | Steel | 49.7385 | 260.0291 | 0 | 0 | 0
D'Amico & Pomponi 6924 | Com | NA | Steel frame with composite floor deck - Smaple ID:6101 | Steel | 82.1186 | 260.0277 | 0 | 0 | 0
D'Amico & Pomponi 6923 | Com | NA | Steel frame with composite floor deck - Smaple ID:6099 | Steel | 56.5575 | 260.0286 | 0 | 0 | 0
D'Amico & Pomponi 6922 | Com | NA | Steel frame with composite floor deck - Smaple ID:6098 | Steel | 58.7875 | 260.0284 | 0 | 0 | 0
D'Amico & Pomponi 6921 | Com | NA | Steel frame with composite floor deck - Smaple ID:6094 | Steel | 46.7221 | 228.4192 | 0 | 0 | 0
D'Amico & Pomponi 6920 | Com | NA | Steel frame with composite floor deck - Smaple ID:6092 | Steel | 83.149 | 260.0283 | 0 | 0 | 0
D'Amico & Pomponi 6919 | Com | NA | Steel frame with composite floor deck - Smaple ID:6091 | Steel | 76.4298 | 260.0275 | 0 | 0 | 0
D'Amico & Pomponi 6918 | Com | NA | Steel frame with composite floor deck - Smaple ID:6089 | Steel | 68.2734 | 260.0283 | 0 | 0 | 0
D'Amico & Pomponi 6917 | Com | NA | Steel frame with composite floor deck - Smaple ID:6084 | Steel | 53.0572 | 260.0255 | 0 | 0 | 0
D'Amico & Pomponi 6916 | Com | NA | Steel frame with composite floor deck - Smaple ID:6080 | Steel | 53.8455 | 260.0293 | 0 | 0 | 0
D'Amico & Pomponi 6915 | Com | NA | Steel frame with composite floor deck - Smaple ID:6076 | Steel | 59.1578 | 260.0283 | 0 | 0 | 0
D'Amico & Pomponi 6914 | Com | NA | Steel frame with composite floor deck - Smaple ID:6075 | Steel | 65.3181 | 260.0294 | 0 | 0 | 0
D'Amico & Pomponi 6913 | Com | NA | Steel frame with composite floor deck - Smaple ID:6070 | Steel | 51.8321 | 260.0289 | 0 | 0 | 0
D'Amico & Pomponi 6912 | Com | NA | Steel frame with composite floor deck - Smaple ID:6066 | Steel | 69.5421 | 260.0281 | 0 | 0 | 0
D'Amico & Pomponi 6911 | Com | NA | Steel frame with composite floor deck - Smaple ID:6053 | Steel | 90.1496 | 260.0283 | 0 | 0 | 0
D'Amico & Pomponi 6910 | Com | NA | Steel frame with composite floor deck - Smaple ID:6052 | Steel | 64.2088 | 260.0288 | 0 | 0 | 0
D'Amico & Pomponi 6909 | Com | NA | Steel frame with composite floor deck - Smaple ID:6050 | Steel | 75.0768 | 260.0287 | 0 | 0 | 0
D'Amico & Pomponi 6908 | Com | NA | Steel frame with composite floor deck - Smaple ID:6049 | Steel | 97.0112 | 260.0291 | 0 | 0 | 0
D'Amico & Pomponi 6907 | Com | NA | Steel frame with composite floor deck - Smaple ID:6048 | Steel | 90.6729 | 260.0284 | 0 | 0 | 0
D'Amico & Pomponi 6906 | Com | NA | Steel frame with composite floor deck - Smaple ID:6043 | Steel | 74.7473 | 260.0286 | 0 | 0 | 0
D'Amico & Pomponi 6905 | Com | NA | Steel frame with composite floor deck - Smaple ID:6039 | Steel | 60.5932 | 260.0301 | 0 | 0 | 0
D'Amico & Pomponi 6904 | Com | NA | Steel frame with composite floor deck - Smaple ID:6038 | Steel | 51.2924 | 260.0274 | 0 | 0 | 0
D'Amico & Pomponi 6903 | Com | NA | Steel frame with composite floor deck - Smaple ID:6036 | Steel | 59.6487 | 260.0273 | 0 | 0 | 0
D'Amico & Pomponi 6902 | Com | NA | Steel frame with composite floor deck - Smaple ID:6034 | Steel | 69.542 | 220.2589 | 0 | 0 | 0
D'Amico & Pomponi 6901 | Com | NA | Steel frame with composite floor deck - Smaple ID:6026 | Steel | 48.9627 | 255.9476 | 0 | 0 | 0
D'Amico & Pomponi 6900 | Com | NA | Steel frame with composite floor deck - Smaple ID:6015 | Steel | 96.7549 | 260.0291 | 0 | 0 | 0
D'Amico & Pomponi 6899 | Com | NA | Steel frame with composite floor deck - Smaple ID:6012 | Steel | 57.6588 | 260.028 | 0 | 0 | 0
D'Amico & Pomponi 6898 | Com | NA | Steel frame with composite floor deck - Smaple ID:6011 | Steel | 71.3448 | 260.0286 | 0 | 0 | 0
D'Amico & Pomponi 6897 | Com | NA | Steel frame with composite floor deck - Smaple ID:6010 | Steel | 70.854 | 260.0284 | 0 | 0 | 0
D'Amico & Pomponi 6896 | Com | NA | Steel frame with composite floor deck - Smaple ID:6004 | Steel | 51.8078 | 260.0284 | 0 | 0 | 0
D'Amico & Pomponi 6895 | Com | NA | Steel frame with composite floor deck - Smaple ID:6001 | Steel | 69.8918 | 260.0286 | 0 | 0 | 0
D'Amico & Pomponi 6894 | Com | NA | Steel frame with composite floor deck - Smaple ID:5992 | Steel | 71.4479 | 260.0288 | 0 | 0 | 0
D'Amico & Pomponi 6893 | Com | NA | Steel frame with composite floor deck - Smaple ID:5990 | Steel | 96.9638 | 260.0297 | 0 | 0 | 0
D'Amico & Pomponi 6892 | Com | NA | Steel frame with composite floor deck - Smaple ID:5985 | Steel | 71.607 | 260.0285 | 0 | 0 | 0
D'Amico & Pomponi 6891 | Com | NA | Steel frame with composite floor deck - Smaple ID:5981 | Steel | 52.765 | 260.0301 | 0 | 0 | 0
D'Amico & Pomponi 6890 | Com | NA | Steel frame with composite floor deck - Smaple ID:5979 | Steel | 54.9952 | 260.0289 | 0 | 0 | 0
D'Amico & Pomponi 6889 | Com | NA | Steel frame with composite floor deck - Smaple ID:5977 | Steel | 68.2222 | 226.378 | 0 | 0 | 0
D'Amico & Pomponi 6888 | Com | NA | Steel frame with composite floor deck - Smaple ID:5972 | Steel | 61.2136 | 260.0331 | 0 | 0 | 0
D'Amico & Pomponi 6887 | Com | NA | Steel frame with composite floor deck - Smaple ID:5970 | Steel | 65.1928 | 226.376 | 0 | 0 | 0
D'Amico & Pomponi 6886 | Com | NA | Steel frame with composite floor deck - Smaple ID:5967 | Steel | 82.8843 | 243.7138 | 0 | 0 | 0
D'Amico & Pomponi 6885 | Com | NA | Steel frame with composite floor deck - Smaple ID:5963 | Steel | 57.3318 | 260.0296 | 0 | 0 | 0
D'Amico & Pomponi 6884 | Com | NA | Steel frame with composite floor deck - Smaple ID:5962 | Steel | 62.0029 | 209.0361 | 0 | 0 | 0
D'Amico & Pomponi 6883 | Com | NA | Steel frame with composite floor deck - Smaple ID:5959 | Steel | 61.5521 | 260.0298 | 0 | 0 | 0
D'Amico & Pomponi 6882 | Com | NA | Steel frame with composite floor deck - Smaple ID:5957 | Steel | 84.5071 | 260.0289 | 0 | 0 | 0
D'Amico & Pomponi 6881 | Com | NA | Steel frame with composite floor deck - Smaple ID:5955 | Steel | 74.2023 | 260.0281 | 0 | 0 | 0
D'Amico & Pomponi 6880 | Com | NA | Steel frame with composite floor deck - Smaple ID:5952 | Steel | 68.9582 | 230.4566 | 0 | 0 | 0
D'Amico & Pomponi 6879 | Com | NA | Steel frame with composite floor deck - Smaple ID:5945 | Steel | 89.9652 | 260.0287 | 0 | 0 | 0
D'Amico & Pomponi 6878 | Com | NA | Steel frame with composite floor deck - Smaple ID:5934 | Steel | 72.3584 | 260.0279 | 0 | 0 | 0
D'Amico & Pomponi 6877 | Com | NA | Steel frame with composite floor deck - Smaple ID:5932 | Steel | 83.6893 | 260.0288 | 0 | 0 | 0
D'Amico & Pomponi 6876 | Com | NA | Steel frame with composite floor deck - Smaple ID:5924 | Steel | 58.4552 | 260.0277 | 0 | 0 | 0
D'Amico & Pomponi 6875 | Com | NA | Steel frame with composite floor deck - Smaple ID:5917 | Steel | 52.7767 | 260.0292 | 0 | 0 | 0
D'Amico & Pomponi 6874 | Com | NA | Steel frame with composite floor deck - Smaple ID:5907 | Steel | 48.5464 | 260.0285 | 0 | 0 | 0
D'Amico & Pomponi 6873 | Com | NA | Steel frame with composite floor deck - Smaple ID:5906 | Steel | 63.1743 | 260.0267 | 0 | 0 | 0
D'Amico & Pomponi 6872 | Com | NA | Steel frame with composite floor deck - Smaple ID:5904 | Steel | 83.1865 | 208.0232 | 0 | 0 | 0
D'Amico & Pomponi 6871 | Com | NA | Steel frame with composite floor deck - Smaple ID:5898 | Steel | 66.8273 | 260.0284 | 0 | 0 | 0
D'Amico & Pomponi 6870 | Com | NA | Steel frame with composite floor deck - Smaple ID:5893 | Steel | 82.4718 | 246.7722 | 0 | 0 | 0
D'Amico & Pomponi 6869 | Com | NA | Steel frame with composite floor deck - Smaple ID:5891 | Steel | 92.1637 | 240.6534 | 0 | 0 | 0
D'Amico & Pomponi 6868 | Com | NA | Steel frame with composite floor deck - Smaple ID:5887 | Steel | 73.0707 | 260.0304 | 0 | 0 | 0
D'Amico & Pomponi 6867 | Com | NA | Steel frame with composite floor deck - Smaple ID:5883 | Steel | 52.8878 | 229.438 | 0 | 0 | 0
D'Amico & Pomponi 6866 | Com | NA | Steel frame with composite floor deck - Smaple ID:5879 | Steel | 92.0322 | 260.0289 | 0 | 0 | 0
D'Amico & Pomponi 6865 | Com | NA | Steel frame with composite floor deck - Smaple ID:5874 | Steel | 56.5709 | 260.0278 | 0 | 0 | 0
D'Amico & Pomponi 6864 | Com | NA | Steel frame with composite floor deck - Smaple ID:5869 | Steel | 51.1723 | 228.4176 | 0 | 0 | 0
D'Amico & Pomponi 6863 | Com | NA | Steel frame with composite floor deck - Smaple ID:5866 | Steel | 50.1302 | 260.029 | 0 | 0 | 0
D'Amico & Pomponi 6862 | Com | NA | Steel frame with composite floor deck - Smaple ID:5863 | Steel | 75.7754 | 240.6535 | 0 | 0 | 0
D'Amico & Pomponi 6861 | Com | NA | Steel frame with composite floor deck - Smaple ID:5862 | Steel | 63.9016 | 260.0284 | 0 | 0 | 0
D'Amico & Pomponi 6860 | Com | NA | Steel frame with composite floor deck - Smaple ID:5859 | Steel | 71.4789 | 260.0288 | 0 | 0 | 0
D'Amico & Pomponi 6859 | Com | NA | Steel frame with composite floor deck - Smaple ID:5856 | Steel | 78.6852 | 260.0292 | 0 | 0 | 0
D'Amico & Pomponi 6858 | Com | NA | Steel frame with composite floor deck - Smaple ID:5848 | Steel | 85.9677 | 260.0283 | 0 | 0 | 0
D'Amico & Pomponi 6857 | Com | NA | Steel frame with composite floor deck - Smaple ID:5847 | Steel | 85.6061 | 260.0284 | 0 | 0 | 0
D'Amico & Pomponi 6856 | Com | NA | Steel frame with composite floor deck - Smaple ID:5846 | Steel | 51.3863 | 260.0286 | 0 | 0 | 0
D'Amico & Pomponi 6855 | Com | NA | Steel frame with composite floor deck - Smaple ID:5844 | Steel | 87.3521 | 260.0295 | 0 | 0 | 0
D'Amico & Pomponi 6854 | Com | NA | Steel frame with composite floor deck - Smaple ID:5843 | Steel | 53.0998 | 260.0287 | 0 | 0 | 0
D'Amico & Pomponi 6853 | Com | NA | Steel frame with composite floor deck - Smaple ID:5842 | Steel | 72.8877 | 260.0286 | 0 | 0 | 0
D'Amico & Pomponi 6852 | Com | NA | Steel frame with composite floor deck - Smaple ID:5839 | Steel | 67.2811 | 260.0281 | 0 | 0 | 0
D'Amico & Pomponi 6851 | Com | NA | Steel frame with composite floor deck - Smaple ID:5837 | Steel | 69.9428 | 219.2401 | 0 | 0 | 0
D'Amico & Pomponi 6850 | Com | NA | Steel frame with composite floor deck - Smaple ID:5836 | Steel | 59.408 | 260.0289 | 0 | 0 | 0
D'Amico & Pomponi 6849 | Com | NA | Steel frame with composite floor deck - Smaple ID:5835 | Steel | 46.5143 | 260.0277 | 0 | 0 | 0
D'Amico & Pomponi 6848 | Com | NA | Steel frame with composite floor deck - Smaple ID:5833 | Steel | 52.1186 | 260.028 | 0 | 0 | 0
D'Amico & Pomponi 6847 | Com | NA | Steel frame with composite floor deck - Smaple ID:5831 | Steel | 76.0708 | 260.0291 | 0 | 0 | 0
D'Amico & Pomponi 6846 | Com | NA | Steel frame with composite floor deck - Smaple ID:5824 | Steel | 67.6683 | 260.0292 | 0 | 0 | 0
D'Amico & Pomponi 6845 | Com | NA | Steel frame with composite floor deck - Smaple ID:5821 | Steel | 55.1604 | 260.0287 | 0 | 0 | 0
D'Amico & Pomponi 6844 | Com | NA | Steel frame with composite floor deck - Smaple ID:5813 | Steel | 65.9513 | 232.4965 | 0 | 0 | 0
D'Amico & Pomponi 6843 | Com | NA | Steel frame with composite floor deck - Smaple ID:5812 | Steel | 48.5733 | 260.0292 | 0 | 0 | 0
D'Amico & Pomponi 6842 | Com | NA | Steel frame with composite floor deck - Smaple ID:5811 | Steel | 53.6287 | 260.0291 | 0 | 0 | 0
D'Amico & Pomponi 6841 | Com | NA | Steel frame with composite floor deck - Smaple ID:5808 | Steel | 78.4082 | 260.0282 | 0 | 0 | 0
D'Amico & Pomponi 6840 | Com | NA | Steel frame with composite floor deck - Smaple ID:5806 | Steel | 43.4687 | 257.9892 | 0 | 0 | 0
D'Amico & Pomponi 6839 | Com | NA | Steel frame with composite floor deck - Smaple ID:5804 | Steel | 101.9181 | 260.0291 | 0 | 0 | 0
D'Amico & Pomponi 6838 | Com | NA | Steel frame with composite floor deck - Smaple ID:5801 | Steel | 50.667 | 260.0291 | 0 | 0 | 0
D'Amico & Pomponi 6837 | Com | NA | Steel frame with composite floor deck - Smaple ID:5800 | Steel | 66.838 | 260.028 | 0 | 0 | 0
D'Amico & Pomponi 6836 | Com | NA | Steel frame with composite floor deck - Smaple ID:5798 | Steel | 49.2606 | 219.2392 | 0 | 0 | 0
D'Amico & Pomponi 6835 | Com | NA | Steel frame with composite floor deck - Smaple ID:5795 | Steel | 84.0207 | 260.0286 | 0 | 0 | 0
D'Amico & Pomponi 6834 | Com | NA | Steel frame with composite floor deck - Smaple ID:5774 | Steel | 52.6472 | 260.029 | 0 | 0 | 0
D'Amico & Pomponi 6833 | Com | NA | Steel frame with composite floor deck - Smaple ID:5765 | Steel | 64.1225 | 260.0286 | 0 | 0 | 0
D'Amico & Pomponi 6832 | Com | NA | Steel frame with composite floor deck - Smaple ID:5764 | Steel | 46.2005 | 260.0289 | 0 | 0 | 0
D'Amico & Pomponi 6831 | Com | NA | Steel frame with composite floor deck - Smaple ID:5763 | Steel | 72.2331 | 260.029 | 0 | 0 | 0
D'Amico & Pomponi 6830 | Com | NA | Steel frame with composite floor deck - Smaple ID:5762 | Steel | 49.2817 | 260.0288 | 0 | 0 | 0
D'Amico & Pomponi 6829 | Com | NA | Steel frame with composite floor deck - Smaple ID:5750 | Steel | 85.0149 | 260.0283 | 0 | 0 | 0
D'Amico & Pomponi 6828 | Com | NA | Steel frame with composite floor deck - Smaple ID:5749 | Steel | 57.2 | 260.0289 | 0 | 0 | 0
D'Amico & Pomponi 6827 | Com | NA | Steel frame with composite floor deck - Smaple ID:5740 | Steel | 50.7369 | 260.0281 | 0 | 0 | 0
D'Amico & Pomponi 6826 | Com | NA | Steel frame with composite floor deck - Smaple ID:5736 | Steel | 51.0413 | 260.0279 | 0 | 0 | 0
D'Amico & Pomponi 6825 | Com | NA | Steel frame with composite floor deck - Smaple ID:5734 | Steel | 66.1891 | 260.0287 | 0 | 0 | 0
D'Amico & Pomponi 6824 | Com | NA | Steel frame with composite floor deck - Smaple ID:5732 | Steel | 45.7824 | 239.6333 | 0 | 0 | 0
D'Amico & Pomponi 6823 | Com | NA | Steel frame with composite floor deck - Smaple ID:5711 | Steel | 92.2734 | 260.0288 | 0 | 0 | 0
D'Amico & Pomponi 6822 | Com | NA | Steel frame with composite floor deck - Smaple ID:5708 | Steel | 50.6527 | 260.0277 | 0 | 0 | 0
D'Amico & Pomponi 6821 | Com | NA | Steel frame with composite floor deck - Smaple ID:5705 | Steel | 84.6018 | 260.0286 | 0 | 0 | 0
D'Amico & Pomponi 6820 | Com | NA | Steel frame with composite floor deck - Smaple ID:5695 | Steel | 61.9802 | 260.0295 | 0 | 0 | 0
D'Amico & Pomponi 6819 | Com | NA | Steel frame with composite floor deck - Smaple ID:5694 | Steel | 81.6818 | 260.0289 | 0 | 0 | 0
D'Amico & Pomponi 6818 | Com | NA | Steel frame with composite floor deck - Smaple ID:5692 | Steel | 92.7376 | 260.0288 | 0 | 0 | 0
D'Amico & Pomponi 6817 | Com | NA | Steel frame with composite floor deck - Smaple ID:5690 | Steel | 69.7045 | 260.0275 | 0 | 0 | 0
D'Amico & Pomponi 6816 | Com | NA | Steel frame with composite floor deck - Smaple ID:5688 | Steel | 69.9824 | 260.0287 | 0 | 0 | 0
D'Amico & Pomponi 6815 | Com | NA | Steel frame with composite floor deck - Smaple ID:5684 | Steel | 64.1886 | 259.0091 | 0 | 0 | 0
D'Amico & Pomponi 6814 | Com | NA | Steel frame with composite floor deck - Smaple ID:5682 | Steel | 46.8762 | 207.0037 | 0 | 0 | 0
D'Amico & Pomponi 6813 | Com | NA | Steel frame with composite floor deck - Smaple ID:5678 | Steel | 52.5808 | 227.3972 | 0 | 0 | 0
D'Amico & Pomponi 6812 | Com | NA | Steel frame with composite floor deck - Smaple ID:5676 | Steel | 48.8616 | 260.0288 | 0 | 0 | 0
D'Amico & Pomponi 6811 | Com | NA | Steel frame with composite floor deck - Smaple ID:5674 | Steel | 62.1318 | 238.6144 | 0 | 0 | 0
D'Amico & Pomponi 6810 | Com | NA | Steel frame with composite floor deck - Smaple ID:5673 | Steel | 90.8146 | 260.0292 | 0 | 0 | 0
D'Amico & Pomponi 6809 | Com | NA | Steel frame with composite floor deck - Smaple ID:5672 | Steel | 104.3039 | 260.0288 | 0 | 0 | 0
D'Amico & Pomponi 6808 | Com | NA | Steel frame with composite floor deck - Smaple ID:5671 | Steel | 78.5782 | 260.0252 | 0 | 0 | 0
D'Amico & Pomponi 6807 | Com | NA | Steel frame with composite floor deck - Smaple ID:5669 | Steel | 61.776 | 259.0118 | 0 | 0 | 0
D'Amico & Pomponi 6806 | Com | NA | Steel frame with composite floor deck - Smaple ID:5667 | Steel | 63.0564 | 214.1418 | 0 | 0 | 0
D'Amico & Pomponi 6805 | Com | NA | Steel frame with composite floor deck - Smaple ID:5666 | Steel | 56.5485 | 260.03 | 0 | 0 | 0
D'Amico & Pomponi 6804 | Com | NA | Steel frame with composite floor deck - Smaple ID:5664 | Steel | 84.845 | 250.851 | 0 | 0 | 0
D'Amico & Pomponi 6803 | Com | NA | Steel frame with composite floor deck - Smaple ID:5662 | Steel | 48.0114 | 216.1812 | 0 | 0 | 0
D'Amico & Pomponi 6802 | Com | NA | Steel frame with composite floor deck - Smaple ID:5661 | Steel | 47.5345 | 207.0028 | 0 | 0 | 0
D'Amico & Pomponi 6801 | Com | NA | Steel frame with composite floor deck - Smaple ID:5660 | Steel | 66.396 | 260.0286 | 0 | 0 | 0
D'Amico & Pomponi 6800 | Com | NA | Steel frame with composite floor deck - Smaple ID:5658 | Steel | 52.6599 | 260.0296 | 0 | 0 | 0
D'Amico & Pomponi 6799 | Com | NA | Steel frame with composite floor deck - Smaple ID:5653 | Steel | 60.252 | 260.0283 | 0 | 0 | 0
D'Amico & Pomponi 6798 | Com | NA | Steel frame with composite floor deck - Smaple ID:5650 | Steel | 60.7081 | 260.0291 | 0 | 0 | 0
D'Amico & Pomponi 6797 | Com | NA | Steel frame with composite floor deck - Smaple ID:5648 | Steel | 62.019 | 260.0275 | 0 | 0 | 0
D'Amico & Pomponi 6796 | Com | NA | Steel frame with composite floor deck - Smaple ID:5646 | Steel | 58.5556 | 246.7739 | 0 | 0 | 0
D'Amico & Pomponi 6795 | Com | NA | Steel frame with composite floor deck - Smaple ID:5640 | Steel | 94.1202 | 260.029 | 0 | 0 | 0
D'Amico & Pomponi 6794 | Com | NA | Steel frame with composite floor deck - Smaple ID:5639 | Steel | 77.0471 | 260.0285 | 0 | 0 | 0
D'Amico & Pomponi 6793 | Com | NA | Steel frame with composite floor deck - Smaple ID:5638 | Steel | 72.1266 | 260.0284 | 0 | 0 | 0
D'Amico & Pomponi 6792 | Com | NA | Steel frame with composite floor deck - Smaple ID:5637 | Steel | 64.841 | 217.2 | 0 | 0 | 0
D'Amico & Pomponi 6791 | Com | NA | Steel frame with composite floor deck - Smaple ID:5635 | Steel | 48.246 | 260.0292 | 0 | 0 | 0
D'Amico & Pomponi 6790 | Com | NA | Steel frame with composite floor deck - Smaple ID:5633 | Steel | 63.7136 | 260.0293 | 0 | 0 | 0
D'Amico & Pomponi 6789 | Com | NA | Steel frame with composite floor deck - Smaple ID:5631 | Steel | 65.0366 | 260.0275 | 0 | 0 | 0
D'Amico & Pomponi 6788 | Com | NA | Steel frame with composite floor deck - Smaple ID:5629 | Steel | 78.0623 | 260.0289 | 0 | 0 | 0
D'Amico & Pomponi 6787 | Com | NA | Steel frame with composite floor deck - Smaple ID:5628 | Steel | 99.0092 | 260.0292 | 0 | 0 | 0
D'Amico & Pomponi 6786 | Com | NA | Steel frame with composite floor deck - Smaple ID:5627 | Steel | 84.9538 | 260.0296 | 0 | 0 | 0
D'Amico & Pomponi 6785 | Com | NA | Steel frame with composite floor deck - Smaple ID:5626 | Steel | 55.665 | 260.0292 | 0 | 0 | 0
D'Amico & Pomponi 6784 | Com | NA | Steel frame with composite floor deck - Smaple ID:5625 | Steel | 94.1906 | 247.7924 | 0 | 0 | 0
D'Amico & Pomponi 6783 | Com | NA | Steel frame with composite floor deck - Smaple ID:5624 | Steel | 86.053 | 260.0287 | 0 | 0 | 0
D'Amico & Pomponi 6782 | Com | NA | Steel frame with composite floor deck - Smaple ID:5622 | Steel | 63.8829 | 260.0287 | 0 | 0 | 0
D'Amico & Pomponi 6781 | Com | NA | Steel frame with composite floor deck - Smaple ID:5620 | Steel | 57.9578 | 260.0293 | 0 | 0 | 0
D'Amico & Pomponi 6780 | Com | NA | Steel frame with composite floor deck - Smaple ID:5616 | Steel | 69.811 | 216.1806 | 0 | 0 | 0
D'Amico & Pomponi 6779 | Com | NA | Steel frame with composite floor deck - Smaple ID:5615 | Steel | 54.2176 | 244.7326 | 0 | 0 | 0
D'Amico & Pomponi 6778 | Com | NA | Steel frame with composite floor deck - Smaple ID:5610 | Steel | 79.7419 | 260.0289 | 0 | 0 | 0
D'Amico & Pomponi 6777 | Com | NA | Steel frame with composite floor deck - Smaple ID:5609 | Steel | 55.2747 | 260.0285 | 0 | 0 | 0
D'Amico & Pomponi 6776 | Com | NA | Steel frame with composite floor deck - Smaple ID:5607 | Steel | 40.6827 | 212.1017 | 0 | 0 | 0
D'Amico & Pomponi 6775 | Com | NA | Steel frame with composite floor deck - Smaple ID:5604 | Steel | 50.8848 | 205.9832 | 0 | 0 | 0
D'Amico & Pomponi 6774 | Com | NA | Steel frame with composite floor deck - Smaple ID:5603 | Steel | 46.5725 | 260.0284 | 0 | 0 | 0
D'Amico & Pomponi 6773 | Com | NA | Steel frame with composite floor deck - Smaple ID:5602 | Steel | 75.5096 | 260.0284 | 0 | 0 | 0
D'Amico & Pomponi 6772 | Com | NA | Steel frame with composite floor deck - Smaple ID:5601 | Steel | 40.7067 | 245.7523 | 0 | 0 | 0
D'Amico & Pomponi 6771 | Com | NA | Steel frame with composite floor deck - Smaple ID:5596 | Steel | 66.2989 | 260.0285 | 0 | 0 | 0
D'Amico & Pomponi 6770 | Com | NA | Steel frame with composite floor deck - Smaple ID:5595 | Steel | 61.0589 | 260.0286 | 0 | 0 | 0
D'Amico & Pomponi 6769 | Com | NA | Steel frame with composite floor deck - Smaple ID:5590 | Steel | 89.5791 | 260.0288 | 0 | 0 | 0
D'Amico & Pomponi 6768 | Com | NA | Steel frame with composite floor deck - Smaple ID:5586 | Steel | 89.9129 | 260.0279 | 0 | 0 | 0
D'Amico & Pomponi 6767 | Com | NA | Steel frame with composite floor deck - Smaple ID:5585 | Steel | 40.5393 | 217.201 | 0 | 0 | 0
D'Amico & Pomponi 6766 | Com | NA | Steel frame with composite floor deck - Smaple ID:5580 | Steel | 62.9619 | 260.0284 | 0 | 0 | 0
D'Amico & Pomponi 6765 | Com | NA | Steel frame with composite floor deck - Smaple ID:5577 | Steel | 50.4649 | 253.9106 | 0 | 0 | 0
D'Amico & Pomponi 6764 | Com | NA | Steel frame with composite floor deck - Smaple ID:5573 | Steel | 73.3978 | 260.0298 | 0 | 0 | 0
D'Amico & Pomponi 6763 | Com | NA | Steel frame with composite floor deck - Smaple ID:5568 | Steel | 51.3932 | 260.0287 | 0 | 0 | 0
D'Amico & Pomponi 6762 | Com | NA | Steel frame with composite floor deck - Smaple ID:5566 | Steel | 66.3077 | 260.0289 | 0 | 0 | 0
D'Amico & Pomponi 6761 | Com | NA | Steel frame with composite floor deck - Smaple ID:5561 | Steel | 67.3468 | 212.1017 | 0 | 0 | 0
D'Amico & Pomponi 6760 | Com | NA | Steel frame with composite floor deck - Smaple ID:5558 | Steel | 58.9411 | 260.0287 | 0 | 0 | 0
D'Amico & Pomponi 6759 | Com | NA | Steel frame with composite floor deck - Smaple ID:5553 | Steel | 46.4123 | 209.0406 | 0 | 0 | 0
D'Amico & Pomponi 6758 | Com | NA | Steel frame with composite floor deck - Smaple ID:5549 | Steel | 80.2402 | 203.9439 | 0 | 0 | 0
D'Amico & Pomponi 6757 | Com | NA | Steel frame with composite floor deck - Smaple ID:5546 | Steel | 90.2208 | 260.029 | 0 | 0 | 0
D'Amico & Pomponi 6756 | Com | NA | Steel frame with composite floor deck - Smaple ID:5544 | Steel | 49.0431 | 260.0288 | 0 | 0 | 0
D'Amico & Pomponi 6755 | Com | NA | Steel frame with composite floor deck - Smaple ID:5538 | Steel | 55.6543 | 260.027 | 0 | 0 | 0
D'Amico & Pomponi 6754 | Com | NA | Steel frame with composite floor deck - Smaple ID:5537 | Steel | 71.4183 | 254.9285 | 0 | 0 | 0
D'Amico & Pomponi 6753 | Com | NA | Steel frame with composite floor deck - Smaple ID:5534 | Steel | 91.8468 | 260.0284 | 0 | 0 | 0
D'Amico & Pomponi 6752 | Com | NA | Steel frame with composite floor deck - Smaple ID:5532 | Steel | 72.3152 | 260.0282 | 0 | 0 | 0
D'Amico & Pomponi 6751 | Com | NA | Steel frame with composite floor deck - Smaple ID:5529 | Steel | 87.6454 | 260.0281 | 0 | 0 | 0
D'Amico & Pomponi 6750 | Com | NA | Steel frame with composite floor deck - Smaple ID:5523 | Steel | 88.523 | 260.0287 | 0 | 0 | 0
D'Amico & Pomponi 6749 | Com | NA | Steel frame with composite floor deck - Smaple ID:5521 | Steel | 68.9895 | 260.0283 | 0 | 0 | 0
D'Amico & Pomponi 6748 | Com | NA | Steel frame with composite floor deck - Smaple ID:5520 | Steel | 61.8327 | 260.0281 | 0 | 0 | 0
D'Amico & Pomponi 6747 | Com | NA | Steel frame with composite floor deck - Smaple ID:5517 | Steel | 55.9604 | 260.0291 | 0 | 0 | 0
D'Amico & Pomponi 6746 | Com | NA | Steel frame with composite floor deck - Smaple ID:5515 | Steel | 74.1985 | 260.0333 | 0 | 0 | 0
D'Amico & Pomponi 6745 | Com | NA | Steel frame with composite floor deck - Smaple ID:5514 | Steel | 100.0459 | 260.0283 | 0 | 0 | 0
D'Amico & Pomponi 6744 | Com | NA | Steel frame with composite floor deck - Smaple ID:5513 | Steel | 48.4758 | 260.0278 | 0 | 0 | 0
D'Amico & Pomponi 6743 | Com | NA | Steel frame with composite floor deck - Smaple ID:5506 | Steel | 64.831 | 260.0285 | 0 | 0 | 0
D'Amico & Pomponi 6742 | Com | NA | Steel frame with composite floor deck - Smaple ID:5503 | Steel | 93.5098 | 260.0276 | 0 | 0 | 0
D'Amico & Pomponi 6741 | Com | NA | Steel frame with composite floor deck - Smaple ID:5498 | Steel | 52.753 | 260.0282 | 0 | 0 | 0
D'Amico & Pomponi 6740 | Com | NA | Steel frame with composite floor deck - Smaple ID:5492 | Steel | 52.9468 | 260.0293 | 0 | 0 | 0
D'Amico & Pomponi 6739 | Com | NA | Steel frame with composite floor deck - Smaple ID:5488 | Steel | 66.0302 | 260.0284 | 0 | 0 | 0
D'Amico & Pomponi 6738 | Com | NA | Steel frame with composite floor deck - Smaple ID:5484 | Steel | 54.6189 | 260.0282 | 0 | 0 | 0
D'Amico & Pomponi 6737 | Com | NA | Steel frame with composite floor deck - Smaple ID:5483 | Steel | 42.6392 | 260.0284 | 0 | 0 | 0
D'Amico & Pomponi 6736 | Com | NA | Steel frame with composite floor deck - Smaple ID:5481 | Steel | 67.4108 | 251.8688 | 0 | 0 | 0
D'Amico & Pomponi 6735 | Com | NA | Steel frame with composite floor deck - Smaple ID:5479 | Steel | 66.2294 | 260.0291 | 0 | 0 | 0
D'Amico & Pomponi 6734 | Com | NA | Steel frame with composite floor deck - Smaple ID:5476 | Steel | 45.1861 | 239.6345 | 0 | 0 | 0
D'Amico & Pomponi 6733 | Com | NA | Steel frame with composite floor deck - Smaple ID:5475 | Steel | 71.8507 | 260.0284 | 0 | 0 | 0
D'Amico & Pomponi 6732 | Com | NA | Steel frame with composite floor deck - Smaple ID:5465 | Steel | 78.757 | 259.0076 | 0 | 0 | 0
D'Amico & Pomponi 6731 | Com | NA | Steel frame with composite floor deck - Smaple ID:5456 | Steel | 70.9607 | 260.0271 | 0 | 0 | 0
D'Amico & Pomponi 6730 | Com | NA | Steel frame with composite floor deck - Smaple ID:5453 | Steel | 83.1265 | 260.0282 | 0 | 0 | 0
D'Amico & Pomponi 6729 | Com | NA | Steel frame with composite floor deck - Smaple ID:5452 | Steel | 80.7714 | 222.2991 | 0 | 0 | 0
D'Amico & Pomponi 6728 | Com | NA | Steel frame with composite floor deck - Smaple ID:5451 | Steel | 61.2854 | 260.0282 | 0 | 0 | 0
D'Amico & Pomponi 6727 | Com | NA | Steel frame with composite floor deck - Smaple ID:5446 | Steel | 100.6899 | 260.0291 | 0 | 0 | 0
D'Amico & Pomponi 6726 | Com | NA | Steel frame with composite floor deck - Smaple ID:5445 | Steel | 48.0022 | 237.5948 | 0 | 0 | 0
D'Amico & Pomponi 6725 | Com | NA | Steel frame with composite floor deck - Smaple ID:5438 | Steel | 51.645 | 226.3781 | 0 | 0 | 0
D'Amico & Pomponi 6724 | Com | NA | Steel frame with composite floor deck - Smaple ID:5437 | Steel | 70.4189 | 260.0281 | 0 | 0 | 0
D'Amico & Pomponi 6723 | Com | NA | Steel frame with composite floor deck - Smaple ID:5429 | Steel | 59.0973 | 204.9631 | 0 | 0 | 0
D'Amico & Pomponi 6722 | Com | NA | Steel frame with composite floor deck - Smaple ID:5427 | Steel | 65.6829 | 254.9297 | 0 | 0 | 0
D'Amico & Pomponi 6721 | Com | NA | Steel frame with composite floor deck - Smaple ID:5425 | Steel | 75.8225 | 244.7338 | 0 | 0 | 0
D'Amico & Pomponi 6720 | Com | NA | Steel frame with composite floor deck - Smaple ID:5418 | Steel | 77.6254 | 260.0286 | 0 | 0 | 0
D'Amico & Pomponi 6719 | Com | NA | Steel frame with composite floor deck - Smaple ID:5413 | Steel | 54.8635 | 260.0281 | 0 | 0 | 0
D'Amico & Pomponi 6718 | Com | NA | Steel frame with composite floor deck - Smaple ID:5410 | Steel | 77.1061 | 256.9682 | 0 | 0 | 0
D'Amico & Pomponi 6717 | Com | NA | Steel frame with composite floor deck - Smaple ID:5407 | Steel | 49.8667 | 231.476 | 0 | 0 | 0
D'Amico & Pomponi 6716 | Com | NA | Steel frame with composite floor deck - Smaple ID:5406 | Steel | 85.5866 | 260.0287 | 0 | 0 | 0
D'Amico & Pomponi 6715 | Com | NA | Steel frame with composite floor deck - Smaple ID:5405 | Steel | 61.7868 | 260.0287 | 0 | 0 | 0
D'Amico & Pomponi 6714 | Com | NA | Steel frame with composite floor deck - Smaple ID:5398 | Steel | 69.5355 | 257.9881 | 0 | 0 | 0
D'Amico & Pomponi 6713 | Com | NA | Steel frame with composite floor deck - Smaple ID:5396 | Steel | 86.2012 | 260.0283 | 0 | 0 | 0
D'Amico & Pomponi 6712 | Com | NA | Steel frame with composite floor deck - Smaple ID:5394 | Steel | 76.6159 | 234.5382 | 0 | 0 | 0
D'Amico & Pomponi 6711 | Com | NA | Steel frame with composite floor deck - Smaple ID:5393 | Steel | 70.0109 | 205.9834 | 0 | 0 | 0
D'Amico & Pomponi 6710 | Com | NA | Steel frame with composite floor deck - Smaple ID:5392 | Steel | 74.568 | 260.0284 | 0 | 0 | 0
D'Amico & Pomponi 6709 | Com | NA | Steel frame with composite floor deck - Smaple ID:5386 | Steel | 65.5233 | 260.0285 | 0 | 0 | 0
D'Amico & Pomponi 6708 | Com | NA | Steel frame with composite floor deck - Smaple ID:5385 | Steel | 57.1038 | 260.0291 | 0 | 0 | 0
D'Amico & Pomponi 6707 | Com | NA | Steel frame with composite floor deck - Smaple ID:5384 | Steel | 77.42 | 228.4176 | 0 | 0 | 0
D'Amico & Pomponi 6706 | Com | NA | Steel frame with composite floor deck - Smaple ID:5381 | Steel | 50.6736 | 224.3383 | 0 | 0 | 0
D'Amico & Pomponi 6705 | Com | NA | Steel frame with composite floor deck - Smaple ID:5376 | Steel | 79.2499 | 260.0281 | 0 | 0 | 0
D'Amico & Pomponi 6704 | Com | NA | Steel frame with composite floor deck - Smaple ID:5374 | Steel | 50.3864 | 260.0284 | 0 | 0 | 0
D'Amico & Pomponi 6703 | Com | NA | Steel frame with composite floor deck - Smaple ID:5370 | Steel | 82.1346 | 260.0291 | 0 | 0 | 0
D'Amico & Pomponi 6702 | Com | NA | Steel frame with composite floor deck - Smaple ID:5368 | Steel | 73.3074 | 260.0283 | 0 | 0 | 0
D'Amico & Pomponi 6701 | Com | NA | Steel frame with composite floor deck - Smaple ID:5367 | Steel | 98.526 | 260.0284 | 0 | 0 | 0
D'Amico & Pomponi 6700 | Com | NA | Steel frame with composite floor deck - Smaple ID:5364 | Steel | 69.5159 | 260.0294 | 0 | 0 | 0
D'Amico & Pomponi 6699 | Com | NA | Steel frame with composite floor deck - Smaple ID:5362 | Steel | 57.4672 | 260.0288 | 0 | 0 | 0
D'Amico & Pomponi 6698 | Com | NA | Steel frame with composite floor deck - Smaple ID:5361 | Steel | 51.8234 | 260.0288 | 0 | 0 | 0
D'Amico & Pomponi 6697 | Com | NA | Steel frame with composite floor deck - Smaple ID:5347 | Steel | 49.0758 | 229.437 | 0 | 0 | 0
D'Amico & Pomponi 6696 | Com | NA | Steel frame with composite floor deck - Smaple ID:5344 | Steel | 51.4878 | 260.0287 | 0 | 0 | 0
D'Amico & Pomponi 6695 | Com | NA | Steel frame with composite floor deck - Smaple ID:5343 | Steel | 81.7338 | 257.9902 | 0 | 0 | 0
D'Amico & Pomponi 6694 | Com | NA | Steel frame with composite floor deck - Smaple ID:5342 | Steel | 96.2195 | 260.028 | 0 | 0 | 0
D'Amico & Pomponi 6693 | Com | NA | Steel frame with composite floor deck - Smaple ID:5339 | Steel | 67.2901 | 260.0283 | 0 | 0 | 0
D'Amico & Pomponi 6692 | Com | NA | Steel frame with composite floor deck - Smaple ID:5333 | Steel | 90.2988 | 260.0277 | 0 | 0 | 0
D'Amico & Pomponi 6691 | Com | NA | Steel frame with composite floor deck - Smaple ID:5332 | Steel | 51.6806 | 260.0285 | 0 | 0 | 0
D'Amico & Pomponi 6690 | Com | NA | Steel frame with composite floor deck - Smaple ID:5330 | Steel | 82.9582 | 245.7531 | 0 | 0 | 0
D'Amico & Pomponi 6689 | Com | NA | Steel frame with composite floor deck - Smaple ID:5328 | Steel | 67.5592 | 260.0282 | 0 | 0 | 0
D'Amico & Pomponi 6688 | Com | NA | Steel frame with composite floor deck - Smaple ID:5326 | Steel | 56.6562 | 260.0281 | 0 | 0 | 0
D'Amico & Pomponi 6687 | Com | NA | Steel frame with composite floor deck - Smaple ID:5325 | Steel | 65.8219 | 260.0292 | 0 | 0 | 0
D'Amico & Pomponi 6686 | Com | NA | Steel frame with composite floor deck - Smaple ID:5322 | Steel | 51.3125 | 260.0277 | 0 | 0 | 0
D'Amico & Pomponi 6685 | Com | NA | Steel frame with composite floor deck - Smaple ID:5321 | Steel | 70.4212 | 260.0278 | 0 | 0 | 0
D'Amico & Pomponi 6684 | Com | NA | Steel frame with composite floor deck - Smaple ID:5320 | Steel | 46.6291 | 260.0287 | 0 | 0 | 0
D'Amico & Pomponi 6683 | Com | NA | Steel frame with composite floor deck - Smaple ID:5315 | Steel | 48.8776 | 232.4958 | 0 | 0 | 0
D'Amico & Pomponi 6682 | Com | NA | Steel frame with composite floor deck - Smaple ID:5313 | Steel | 54.1743 | 260.0283 | 0 | 0 | 0
D'Amico & Pomponi 6681 | Com | NA | Steel frame with composite floor deck - Smaple ID:5312 | Steel | 85.6258 | 260.0347 | 0 | 0 | 0
D'Amico & Pomponi 6680 | Com | NA | Steel frame with composite floor deck - Smaple ID:5311 | Steel | 65.7617 | 260.0287 | 0 | 0 | 0
D'Amico & Pomponi 6679 | Com | NA | Steel frame with composite floor deck - Smaple ID:5310 | Steel | 84.3765 | 260.0287 | 0 | 0 | 0
D'Amico & Pomponi 6678 | Com | NA | Steel frame with composite floor deck - Smaple ID:5309 | Steel | 97.0692 | 260.0284 | 0 | 0 | 0
D'Amico & Pomponi 6677 | Com | NA | Steel frame with composite floor deck - Smaple ID:5307 | Steel | 56.2592 | 260.0279 | 0 | 0 | 0
D'Amico & Pomponi 6676 | Com | NA | Steel frame with composite floor deck - Smaple ID:5287 | Steel | 72.6636 | 243.7128 | 0 | 0 | 0
D'Amico & Pomponi 6675 | Com | NA | Steel frame with composite floor deck - Smaple ID:5279 | Steel | 48.1955 | 260.0289 | 0 | 0 | 0
D'Amico & Pomponi 6674 | Com | NA | Steel frame with composite floor deck - Smaple ID:5275 | Steel | 51.5536 | 260.0293 | 0 | 0 | 0
D'Amico & Pomponi 6673 | Com | NA | Steel frame with composite floor deck - Smaple ID:5270 | Steel | 69.6528 | 260.0282 | 0 | 0 | 0
D'Amico & Pomponi 6672 | Com | NA | Steel frame with composite floor deck - Smaple ID:5269 | Steel | 98.441 | 260.0282 | 0 | 0 | 0
D'Amico & Pomponi 6671 | Com | NA | Steel frame with composite floor deck - Smaple ID:5267 | Steel | 71.5185 | 244.7324 | 0 | 0 | 0
D'Amico & Pomponi 6670 | Com | NA | Steel frame with composite floor deck - Smaple ID:5262 | Steel | 75.38 | 260.0273 | 0 | 0 | 0
D'Amico & Pomponi 6669 | Com | NA | Steel frame with composite floor deck - Smaple ID:5259 | Steel | 71.4861 | 260.0289 | 0 | 0 | 0
D'Amico & Pomponi 6668 | Com | NA | Steel frame with composite floor deck - Smaple ID:5255 | Steel | 63.1398 | 220.259 | 0 | 0 | 0
D'Amico & Pomponi 6667 | Com | NA | Steel frame with composite floor deck - Smaple ID:5252 | Steel | 63.698 | 260.0289 | 0 | 0 | 0
D'Amico & Pomponi 6666 | Com | NA | Steel frame with composite floor deck - Smaple ID:5242 | Steel | 63.9922 | 260.0281 | 0 | 0 | 0
D'Amico & Pomponi 6665 | Com | NA | Steel frame with composite floor deck - Smaple ID:5241 | Steel | 93.1792 | 260.0276 | 0 | 0 | 0
D'Amico & Pomponi 6664 | Com | NA | Steel frame with composite floor deck - Smaple ID:5236 | Steel | 68.6942 | 260.0294 | 0 | 0 | 0
D'Amico & Pomponi 6663 | Com | NA | Steel frame with composite floor deck - Smaple ID:5235 | Steel | 73.6563 | 218.2213 | 0 | 0 | 0
D'Amico & Pomponi 6662 | Com | NA | Steel frame with composite floor deck - Smaple ID:5231 | Steel | 53.4988 | 227.3943 | 0 | 0 | 0
D'Amico & Pomponi 6661 | Com | NA | Steel frame with composite floor deck - Smaple ID:5230 | Steel | 50.1774 | 260.0289 | 0 | 0 | 0
D'Amico & Pomponi 6660 | Com | NA | Steel frame with composite floor deck - Smaple ID:5224 | Steel | 48.1757 | 260.0287 | 0 | 0 | 0
D'Amico & Pomponi 6659 | Com | NA | Steel frame with composite floor deck - Smaple ID:5223 | Steel | 44.9759 | 260.0288 | 0 | 0 | 0
D'Amico & Pomponi 6658 | Com | NA | Steel frame with composite floor deck - Smaple ID:5218 | Steel | 75.3621 | 207.0035 | 0 | 0 | 0
D'Amico & Pomponi 6657 | Com | NA | Steel frame with composite floor deck - Smaple ID:5217 | Steel | 92.264 | 260.0296 | 0 | 0 | 0
D'Amico & Pomponi 6656 | Com | NA | Steel frame with composite floor deck - Smaple ID:5213 | Steel | 68.237 | 260.0279 | 0 | 0 | 0
D'Amico & Pomponi 6655 | Com | NA | Steel frame with composite floor deck - Smaple ID:5212 | Steel | 51.4263 | 260.0288 | 0 | 0 | 0
D'Amico & Pomponi 6654 | Com | NA | Steel frame with composite floor deck - Smaple ID:5203 | Steel | 88.1771 | 260.0291 | 0 | 0 | 0
D'Amico & Pomponi 6653 | Com | NA | Steel frame with composite floor deck - Smaple ID:5201 | Steel | 64.6384 | 250.8511 | 0 | 0 | 0
D'Amico & Pomponi 6652 | Com | NA | Steel frame with composite floor deck - Smaple ID:5199 | Steel | 54.9649 | 255.9492 | 0 | 0 | 0
D'Amico & Pomponi 6651 | Com | NA | Steel frame with composite floor deck - Smaple ID:5194 | Steel | 79.407 | 260.0292 | 0 | 0 | 0
D'Amico & Pomponi 6650 | Com | NA | Steel frame with composite floor deck - Smaple ID:5185 | Steel | 63.7061 | 260.0292 | 0 | 0 | 0
D'Amico & Pomponi 6649 | Com | NA | Steel frame with composite floor deck - Smaple ID:5173 | Steel | 83.1148 | 260.0277 | 0 | 0 | 0
D'Amico & Pomponi 6648 | Com | NA | Steel frame with composite floor deck - Smaple ID:5171 | Steel | 56.0527 | 260.0287 | 0 | 0 | 0
D'Amico & Pomponi 6647 | Com | NA | Steel frame with composite floor deck - Smaple ID:5170 | Steel | 51.709 | 260.0293 | 0 | 0 | 0
D'Amico & Pomponi 6646 | Com | NA | Steel frame with composite floor deck - Smaple ID:5161 | Steel | 82.6056 | 260.0298 | 0 | 0 | 0
D'Amico & Pomponi 6645 | Com | NA | Steel frame with composite floor deck - Smaple ID:5156 | Steel | 76.549 | 260.0285 | 0 | 0 | 0
D'Amico & Pomponi 6644 | Com | NA | Steel frame with composite floor deck - Smaple ID:5152 | Steel | 76.9723 | 255.9497 | 0 | 0 | 0
D'Amico & Pomponi 6643 | Com | NA | Steel frame with composite floor deck - Smaple ID:5151 | Steel | 74.5248 | 222.2993 | 0 | 0 | 0
D'Amico & Pomponi 6642 | Com | NA | Steel frame with composite floor deck - Smaple ID:5145 | Steel | 63.6125 | 260.0289 | 0 | 0 | 0
D'Amico & Pomponi 6641 | Com | NA | Steel frame with composite floor deck - Smaple ID:5141 | Steel | 60.4918 | 260.0285 | 0 | 0 | 0
D'Amico & Pomponi 6640 | Com | NA | Steel frame with composite floor deck - Smaple ID:5139 | Steel | 57.0221 | 260.0251 | 0 | 0 | 0
D'Amico & Pomponi 6639 | Com | NA | Steel frame with composite floor deck - Smaple ID:5135 | Steel | 61.2013 | 260.0287 | 0 | 0 | 0
D'Amico & Pomponi 6638 | Com | NA | Steel frame with composite floor deck - Smaple ID:5133 | Steel | 50.9758 | 260.0292 | 0 | 0 | 0
D'Amico & Pomponi 6637 | Com | NA | Steel frame with composite floor deck - Smaple ID:5130 | Steel | 61.7186 | 260.0281 | 0 | 0 | 0
D'Amico & Pomponi 6636 | Com | NA | Steel frame with composite floor deck - Smaple ID:5127 | Steel | 109.1732 | 260.0288 | 0 | 0 | 0
D'Amico & Pomponi 6635 | Com | NA | Steel frame with composite floor deck - Smaple ID:5125 | Steel | 53.1656 | 260.0272 | 0 | 0 | 0
D'Amico & Pomponi 6634 | Com | NA | Steel frame with composite floor deck - Smaple ID:5124 | Steel | 83.4754 | 260.0246 | 0 | 0 | 0
D'Amico & Pomponi 6633 | Com | NA | Steel frame with composite floor deck - Smaple ID:5118 | Steel | 62.0669 | 260.028 | 0 | 0 | 0
D'Amico & Pomponi 6632 | Com | NA | Steel frame with composite floor deck - Smaple ID:5116 | Steel | 47.493 | 207.0035 | 0 | 0 | 0
D'Amico & Pomponi 6631 | Com | NA | Steel frame with composite floor deck - Smaple ID:5115 | Steel | 72.4657 | 260.0292 | 0 | 0 | 0
D'Amico & Pomponi 6630 | Com | NA | Steel frame with composite floor deck - Smaple ID:5113 | Steel | 53.2052 | 260.0293 | 0 | 0 | 0
D'Amico & Pomponi 6629 | Com | NA | Steel frame with composite floor deck - Smaple ID:5110 | Steel | 67.4369 | 260.0289 | 0 | 0 | 0
D'Amico & Pomponi 6628 | Com | NA | Steel frame with composite floor deck - Smaple ID:5107 | Steel | 76.2373 | 260.029 | 0 | 0 | 0
D'Amico & Pomponi 6627 | Com | NA | Steel frame with composite floor deck - Smaple ID:5103 | Steel | 74.967 | 260.0289 | 0 | 0 | 0
D'Amico & Pomponi 6626 | Com | NA | Steel frame with composite floor deck - Smaple ID:5102 | Steel | 72.708 | 260.0289 | 0 | 0 | 0
D'Amico & Pomponi 6625 | Com | NA | Steel frame with composite floor deck - Smaple ID:5100 | Steel | 57.2147 | 260.0335 | 0 | 0 | 0
D'Amico & Pomponi 6624 | Com | NA | Steel frame with composite floor deck - Smaple ID:5099 | Steel | 54.1398 | 260.0297 | 0 | 0 | 0
D'Amico & Pomponi 6623 | Com | NA | Steel frame with composite floor deck - Smaple ID:5092 | Steel | 59.6083 | 260.029 | 0 | 0 | 0
D'Amico & Pomponi 6622 | Com | NA | Steel frame with composite floor deck - Smaple ID:5090 | Steel | 52.0247 | 260.0286 | 0 | 0 | 0
D'Amico & Pomponi 6621 | Com | NA | Steel frame with composite floor deck - Smaple ID:5086 | Steel | 68.8013 | 251.8713 | 0 | 0 | 0
D'Amico & Pomponi 6620 | Com | NA | Steel frame with composite floor deck - Smaple ID:5085 | Steel | 70.0555 | 260.0281 | 0 | 0 | 0
D'Amico & Pomponi 6619 | Com | NA | Steel frame with composite floor deck - Smaple ID:5084 | Steel | 102.5584 | 260.0286 | 0 | 0 | 0
D'Amico & Pomponi 6618 | Com | NA | Steel frame with composite floor deck - Smaple ID:5083 | Steel | 58.9766 | 260.0275 | 0 | 0 | 0
D'Amico & Pomponi 6617 | Com | NA | Steel frame with composite floor deck - Smaple ID:5082 | Steel | 47.0372 | 260.0275 | 0 | 0 | 0
D'Amico & Pomponi 6616 | Com | NA | Steel frame with composite floor deck - Smaple ID:5080 | Steel | 85.5788 | 260.0285 | 0 | 0 | 0
D'Amico & Pomponi 6615 | Com | NA | Steel frame with composite floor deck - Smaple ID:5076 | Steel | 74.1715 | 246.7723 | 0 | 0 | 0
D'Amico & Pomponi 6614 | Com | NA | Steel frame with composite floor deck - Smaple ID:5074 | Steel | 77.0096 | 260.0291 | 0 | 0 | 0
D'Amico & Pomponi 6613 | Com | NA | Steel frame with composite floor deck - Smaple ID:5072 | Steel | 88.7459 | 260.0277 | 0 | 0 | 0
D'Amico & Pomponi 6612 | Com | NA | Steel frame with composite floor deck - Smaple ID:5066 | Steel | 92.3677 | 260.028 | 0 | 0 | 0
D'Amico & Pomponi 6611 | Com | NA | Steel frame with composite floor deck - Smaple ID:5062 | Steel | 61.2884 | 260.0283 | 0 | 0 | 0
D'Amico & Pomponi 6610 | Com | NA | Steel frame with composite floor deck - Smaple ID:5061 | Steel | 71.9021 | 211.0821 | 0 | 0 | 0
D'Amico & Pomponi 6609 | Com | NA | Steel frame with composite floor deck - Smaple ID:5059 | Steel | 69.6955 | 260.0287 | 0 | 0 | 0
D'Amico & Pomponi 6608 | Com | NA | Steel frame with composite floor deck - Smaple ID:5052 | Steel | 66.6539 | 260.0283 | 0 | 0 | 0
D'Amico & Pomponi 6607 | Com | NA | Steel frame with composite floor deck - Smaple ID:5051 | Steel | 93.909 | 260.0287 | 0 | 0 | 0
D'Amico & Pomponi 6606 | Com | NA | Steel frame with composite floor deck - Smaple ID:5050 | Steel | 74.6843 | 221.2792 | 0 | 0 | 0
D'Amico & Pomponi 6605 | Com | NA | Steel frame with composite floor deck - Smaple ID:5046 | Steel | 94.7343 | 260.0299 | 0 | 0 | 0
D'Amico & Pomponi 6604 | Com | NA | Steel frame with composite floor deck - Smaple ID:5036 | Steel | 49.7684 | 260.0292 | 0 | 0 | 0
D'Amico & Pomponi 6603 | Com | NA | Steel frame with composite floor deck - Smaple ID:5035 | Steel | 56.839 | 260.0289 | 0 | 0 | 0
D'Amico & Pomponi 6602 | Com | NA | Steel frame with composite floor deck - Smaple ID:5034 | Steel | 69.4872 | 219.2394 | 0 | 0 | 0
D'Amico & Pomponi 6601 | Com | NA | Steel frame with composite floor deck - Smaple ID:5032 | Steel | 66.5045 | 256.9704 | 0 | 0 | 0
D'Amico & Pomponi 6600 | Com | NA | Steel frame with composite floor deck - Smaple ID:5025 | Steel | 80.2748 | 207.0035 | 0 | 0 | 0
D'Amico & Pomponi 6599 | Com | NA | Steel frame with composite floor deck - Smaple ID:5024 | Steel | 74.2086 | 260.0286 | 0 | 0 | 0
D'Amico & Pomponi 6598 | Com | NA | Steel frame with composite floor deck - Smaple ID:5021 | Steel | 71.8529 | 260.0285 | 0 | 0 | 0
D'Amico & Pomponi 6597 | Com | NA | Steel frame with composite floor deck - Smaple ID:5015 | Steel | 46.3019 | 260.0289 | 0 | 0 | 0
D'Amico & Pomponi 6596 | Com | NA | Steel frame with composite floor deck - Smaple ID:5008 | Steel | 69.1747 | 260.0285 | 0 | 0 | 0
D'Amico & Pomponi 6595 | Com | NA | Steel frame with composite floor deck - Smaple ID:5007 | Steel | 62.3723 | 260.0292 | 0 | 0 | 0
D'Amico & Pomponi 6594 | Com | NA | Steel frame with composite floor deck - Smaple ID:5005 | Steel | 43.3473 | 260.0283 | 0 | 0 | 0
D'Amico & Pomponi 6593 | Com | NA | Steel frame with composite floor deck - Smaple ID:5001 | Steel | 92.7409 | 260.0273 | 0 | 0 | 0
D'Amico & Pomponi 6592 | Com | NA | Steel frame with composite floor deck - Smaple ID:4996 | Steel | 77.9431 | 260.03 | 0 | 0 | 0
D'Amico & Pomponi 6591 | Com | NA | Steel frame with composite floor deck - Smaple ID:4995 | Steel | 52.896 | 260.0285 | 0 | 0 | 0
D'Amico & Pomponi 6590 | Com | NA | Steel frame with composite floor deck - Smaple ID:4991 | Steel | 74.3762 | 250.8507 | 0 | 0 | 0
D'Amico & Pomponi 6589 | Com | NA | Steel frame with composite floor deck - Smaple ID:4990 | Steel | 79.6524 | 260.0283 | 0 | 0 | 0
D'Amico & Pomponi 6588 | Com | NA | Steel frame with composite floor deck - Smaple ID:4986 | Steel | 98.2639 | 260.0287 | 0 | 0 | 0
D'Amico & Pomponi 6587 | Com | NA | Steel frame with composite floor deck - Smaple ID:4979 | Steel | 75.9568 | 260.029 | 0 | 0 | 0
D'Amico & Pomponi 6586 | Com | NA | Steel frame with composite floor deck - Smaple ID:4976 | Steel | 82.5752 | 260.0277 | 0 | 0 | 0
D'Amico & Pomponi 6585 | Com | NA | Steel frame with composite floor deck - Smaple ID:4973 | Steel | 91.4399 | 260.0267 | 0 | 0 | 0
D'Amico & Pomponi 6584 | Com | NA | Steel frame with composite floor deck - Smaple ID:4969 | Steel | 68.7169 | 260.0289 | 0 | 0 | 0
D'Amico & Pomponi 6583 | Com | NA | Steel frame with composite floor deck - Smaple ID:4968 | Steel | 64.4834 | 260.0289 | 0 | 0 | 0
D'Amico & Pomponi 6582 | Com | NA | Steel frame with composite floor deck - Smaple ID:4967 | Steel | 82.8591 | 260.029 | 0 | 0 | 0
D'Amico & Pomponi 6581 | Com | NA | Steel frame with composite floor deck - Smaple ID:4959 | Steel | 58.0165 | 260.0279 | 0 | 0 | 0
D'Amico & Pomponi 6580 | Com | NA | Steel frame with composite floor deck - Smaple ID:4958 | Steel | 60.7253 | 260.0289 | 0 | 0 | 0
D'Amico & Pomponi 6579 | Com | NA | Steel frame with composite floor deck - Smaple ID:4950 | Steel | 65.5147 | 260.0297 | 0 | 0 | 0
D'Amico & Pomponi 6578 | Com | NA | Steel frame with composite floor deck - Smaple ID:4949 | Steel | 61.7178 | 220.2594 | 0 | 0 | 0
D'Amico & Pomponi 6577 | Com | NA | Steel frame with composite floor deck - Smaple ID:4948 | Steel | 55.9002 | 260.0287 | 0 | 0 | 0
D'Amico & Pomponi 6576 | Com | NA | Steel frame with composite floor deck - Smaple ID:4946 | Steel | 49.3513 | 260.0306 | 0 | 0 | 0
D'Amico & Pomponi 6575 | Com | NA | Steel frame with composite floor deck - Smaple ID:4940 | Steel | 89.4602 | 260.0269 | 0 | 0 | 0
D'Amico & Pomponi 6574 | Com | NA | Steel frame with composite floor deck - Smaple ID:4932 | Steel | 67.1242 | 229.4375 | 0 | 0 | 0
D'Amico & Pomponi 6573 | Com | NA | Steel frame with composite floor deck - Smaple ID:4930 | Steel | 68.9478 | 260.0288 | 0 | 0 | 0
D'Amico & Pomponi 6572 | Com | NA | Steel frame with composite floor deck - Smaple ID:4927 | Steel | 75.2882 | 260.029 | 0 | 0 | 0
D'Amico & Pomponi 6571 | Com | NA | Steel frame with composite floor deck - Smaple ID:4925 | Steel | 55.845 | 260.0276 | 0 | 0 | 0
D'Amico & Pomponi 6570 | Com | NA | Steel frame with composite floor deck - Smaple ID:4923 | Steel | 61.0794 | 227.3954 | 0 | 0 | 0
D'Amico & Pomponi 6569 | Com | NA | Steel frame with composite floor deck - Smaple ID:4922 | Steel | 77.8815 | 260.028 | 0 | 0 | 0
D'Amico & Pomponi 6568 | Com | NA | Steel frame with composite floor deck - Smaple ID:4919 | Steel | 96.2759 | 260.029 | 0 | 0 | 0
D'Amico & Pomponi 6567 | Com | NA | Steel frame with composite floor deck - Smaple ID:4916 | Steel | 80.0285 | 260.0279 | 0 | 0 | 0
D'Amico & Pomponi 6566 | Com | NA | Steel frame with composite floor deck - Smaple ID:4915 | Steel | 70.6583 | 260.0279 | 0 | 0 | 0
D'Amico & Pomponi 6565 | Com | NA | Steel frame with composite floor deck - Smaple ID:4913 | Steel | 71.7926 | 255.9499 | 0 | 0 | 0
D'Amico & Pomponi 6564 | Com | NA | Steel frame with composite floor deck - Smaple ID:4904 | Steel | 59.4623 | 260.0288 | 0 | 0 | 0
D'Amico & Pomponi 6563 | Com | NA | Steel frame with composite floor deck - Smaple ID:4902 | Steel | 81.5564 | 218.2203 | 0 | 0 | 0
D'Amico & Pomponi 6562 | Com | NA | Steel frame with composite floor deck - Smaple ID:4900 | Steel | 69.0883 | 260.0286 | 0 | 0 | 0
D'Amico & Pomponi 6561 | Com | NA | Steel frame with composite floor deck - Smaple ID:4898 | Steel | 51.0309 | 260.0289 | 0 | 0 | 0
D'Amico & Pomponi 6560 | Com | NA | Steel frame with composite floor deck - Smaple ID:4896 | Steel | 76.2114 | 260.0286 | 0 | 0 | 0
D'Amico & Pomponi 6559 | Com | NA | Steel frame with composite floor deck - Smaple ID:4895 | Steel | 77.6831 | 260.0279 | 0 | 0 | 0
D'Amico & Pomponi 6558 | Com | NA | Steel frame with composite floor deck - Smaple ID:4892 | Steel | 76.3753 | 260.029 | 0 | 0 | 0
D'Amico & Pomponi 6557 | Com | NA | Steel frame with composite floor deck - Smaple ID:4891 | Steel | 86.8 | 260.0283 | 0 | 0 | 0
D'Amico & Pomponi 6556 | Com | NA | Steel frame with composite floor deck - Smaple ID:4882 | Steel | 91.6201 | 226.3777 | 0 | 0 | 0
D'Amico & Pomponi 6555 | Com | NA | Steel frame with composite floor deck - Smaple ID:4879 | Steel | 67.1157 | 260.0283 | 0 | 0 | 0
D'Amico & Pomponi 6554 | Com | NA | Steel frame with composite floor deck - Smaple ID:4876 | Steel | 84.6176 | 260.0288 | 0 | 0 | 0
D'Amico & Pomponi 6553 | Com | NA | Steel frame with composite floor deck - Smaple ID:4871 | Steel | 76.9081 | 260.0289 | 0 | 0 | 0
D'Amico & Pomponi 6552 | Com | NA | Steel frame with composite floor deck - Smaple ID:4870 | Steel | 80.7355 | 245.7515 | 0 | 0 | 0
D'Amico & Pomponi 6551 | Com | NA | Steel frame with composite floor deck - Smaple ID:4862 | Steel | 47.4356 | 260.0286 | 0 | 0 | 0
D'Amico & Pomponi 6550 | Com | NA | Steel frame with composite floor deck - Smaple ID:4858 | Steel | 70.4579 | 260.0281 | 0 | 0 | 0
D'Amico & Pomponi 6549 | Com | NA | Steel frame with composite floor deck - Smaple ID:4857 | Steel | 55.5843 | 260.0286 | 0 | 0 | 0
D'Amico & Pomponi 6548 | Com | NA | Steel frame with composite floor deck - Smaple ID:4855 | Steel | 47.9182 | 227.3978 | 0 | 0 | 0
D'Amico & Pomponi 6547 | Com | NA | Steel frame with composite floor deck - Smaple ID:4852 | Steel | 91.3088 | 260.0281 | 0 | 0 | 0
D'Amico & Pomponi 6546 | Com | NA | Steel frame with composite floor deck - Smaple ID:4850 | Steel | 73.1384 | 260.0289 | 0 | 0 | 0
D'Amico & Pomponi 6545 | Com | NA | Steel frame with composite floor deck - Smaple ID:4844 | Steel | 71.6735 | 260.0273 | 0 | 0 | 0
D'Amico & Pomponi 6544 | Com | NA | Steel frame with composite floor deck - Smaple ID:4838 | Steel | 61.8112 | 260.0293 | 0 | 0 | 0
D'Amico & Pomponi 6543 | Com | NA | Steel frame with composite floor deck - Smaple ID:4833 | Steel | 66.0163 | 255.9495 | 0 | 0 | 0
D'Amico & Pomponi 6542 | Com | NA | Steel frame with composite floor deck - Smaple ID:4829 | Steel | 60.4224 | 260.0289 | 0 | 0 | 0
D'Amico & Pomponi 6541 | Com | NA | Steel frame with composite floor deck - Smaple ID:4824 | Steel | 98.3524 | 260.0286 | 0 | 0 | 0
D'Amico & Pomponi 6540 | Com | NA | Steel frame with composite floor deck - Smaple ID:4822 | Steel | 91.8586 | 260.0292 | 0 | 0 | 0
D'Amico & Pomponi 6539 | Com | NA | Steel frame with composite floor deck - Smaple ID:4817 | Steel | 82.327 | 260.0286 | 0 | 0 | 0
D'Amico & Pomponi 6538 | Com | NA | Steel frame with composite floor deck - Smaple ID:4814 | Steel | 68.8621 | 260.0286 | 0 | 0 | 0
D'Amico & Pomponi 6537 | Com | NA | Steel frame with composite floor deck - Smaple ID:4811 | Steel | 56.3825 | 260.0287 | 0 | 0 | 0
D'Amico & Pomponi 6536 | Com | NA | Steel frame with composite floor deck - Smaple ID:4808 | Steel | 63.2704 | 260.029 | 0 | 0 | 0
D'Amico & Pomponi 6535 | Com | NA | Steel frame with composite floor deck - Smaple ID:4807 | Steel | 52.8338 | 260.0292 | 0 | 0 | 0
D'Amico & Pomponi 6534 | Com | NA | Steel frame with composite floor deck - Smaple ID:4804 | Steel | 76.3222 | 260.0287 | 0 | 0 | 0
D'Amico & Pomponi 6533 | Com | NA | Steel frame with composite floor deck - Smaple ID:4803 | Steel | 49.8885 | 214.1409 | 0 | 0 | 0
D'Amico & Pomponi 6532 | Com | NA | Steel frame with composite floor deck - Smaple ID:4789 | Steel | 60.1664 | 235.5554 | 0 | 0 | 0
D'Amico & Pomponi 6531 | Com | NA | Steel frame with composite floor deck - Smaple ID:4788 | Steel | 51.6114 | 260.0295 | 0 | 0 | 0
D'Amico & Pomponi 6530 | Com | NA | Steel frame with composite floor deck - Smaple ID:4786 | Steel | 51.0332 | 215.162 | 0 | 0 | 0
D'Amico & Pomponi 6529 | Com | NA | Steel frame with composite floor deck - Smaple ID:4775 | Steel | 87.7541 | 260.0293 | 0 | 0 | 0
D'Amico & Pomponi 6528 | Com | NA | Steel frame with composite floor deck - Smaple ID:4771 | Steel | 54.9898 | 260.029 | 0 | 0 | 0
D'Amico & Pomponi 6527 | Com | NA | Steel frame with composite floor deck - Smaple ID:4762 | Steel | 56.9367 | 260.0288 | 0 | 0 | 0
D'Amico & Pomponi 6526 | Com | NA | Steel frame with composite floor deck - Smaple ID:4759 | Steel | 91.2022 | 260.0293 | 0 | 0 | 0
D'Amico & Pomponi 6525 | Com | NA | Steel frame with composite floor deck - Smaple ID:4758 | Steel | 67.5463 | 260.0289 | 0 | 0 | 0
D'Amico & Pomponi 6524 | Com | NA | Steel frame with composite floor deck - Smaple ID:4755 | Steel | 79.673 | 260.0287 | 0 | 0 | 0
D'Amico & Pomponi 6523 | Com | NA | Steel frame with composite floor deck - Smaple ID:4752 | Steel | 92.7057 | 260.0286 | 0 | 0 | 0
D'Amico & Pomponi 6522 | Com | NA | Steel frame with composite floor deck - Smaple ID:4750 | Steel | 46.9553 | 260.0292 | 0 | 0 | 0
D'Amico & Pomponi 6521 | Com | NA | Steel frame with composite floor deck - Smaple ID:4748 | Steel | 60.402 | 260.0287 | 0 | 0 | 0
D'Amico & Pomponi 6520 | Com | NA | Steel frame with composite floor deck - Smaple ID:4747 | Steel | 54.5003 | 260.0286 | 0 | 0 | 0
D'Amico & Pomponi 6519 | Com | NA | Steel frame with composite floor deck - Smaple ID:4736 | Steel | 44.0581 | 260.0285 | 0 | 0 | 0
D'Amico & Pomponi 6518 | Com | NA | Steel frame with composite floor deck - Smaple ID:4735 | Steel | 72.5282 | 260.0284 | 0 | 0 | 0
D'Amico & Pomponi 6517 | Com | NA | Steel frame with composite floor deck - Smaple ID:4733 | Steel | 92.3181 | 260.0338 | 0 | 0 | 0
D'Amico & Pomponi 6516 | Com | NA | Steel frame with composite floor deck - Smaple ID:4725 | Steel | 51.7268 | 260.0283 | 0 | 0 | 0
D'Amico & Pomponi 6515 | Com | NA | Steel frame with composite floor deck - Smaple ID:4723 | Steel | 80.4668 | 245.7522 | 0 | 0 | 0
D'Amico & Pomponi 6514 | Com | NA | Steel frame with composite floor deck - Smaple ID:4717 | Steel | 51.3295 | 260.0299 | 0 | 0 | 0
D'Amico & Pomponi 6513 | Com | NA | Steel frame with composite floor deck - Smaple ID:4702 | Steel | 62.0666 | 260.0281 | 0 | 0 | 0
D'Amico & Pomponi 6512 | Com | NA | Steel frame with composite floor deck - Smaple ID:4701 | Steel | 76.8462 | 260.029 | 0 | 0 | 0
D'Amico & Pomponi 6511 | Com | NA | Steel frame with composite floor deck - Smaple ID:4700 | Steel | 41.4086 | 248.8096 | 0 | 0 | 0
D'Amico & Pomponi 6510 | Com | NA | Steel frame with composite floor deck - Smaple ID:4699 | Steel | 65.7268 | 260.0286 | 0 | 0 | 0
D'Amico & Pomponi 6509 | Com | NA | Steel frame with composite floor deck - Smaple ID:4695 | Steel | 83.6562 | 255.9487 | 0 | 0 | 0
D'Amico & Pomponi 6508 | Com | NA | Steel frame with composite floor deck - Smaple ID:4693 | Steel | 41.718 | 232.4961 | 0 | 0 | 0
D'Amico & Pomponi 6507 | Com | NA | Steel frame with composite floor deck - Smaple ID:4692 | Steel | 55.3132 | 260.0279 | 0 | 0 | 0
D'Amico & Pomponi 6506 | Com | NA | Steel frame with composite floor deck - Smaple ID:4690 | Steel | 69.1774 | 240.6527 | 0 | 0 | 0
D'Amico & Pomponi 6505 | Com | NA | Steel frame with composite floor deck - Smaple ID:4689 | Steel | 53.9574 | 220.2593 | 0 | 0 | 0
D'Amico & Pomponi 6504 | Com | NA | Steel frame with composite floor deck - Smaple ID:4685 | Steel | 43.8234 | 239.6343 | 0 | 0 | 0
D'Amico & Pomponi 6503 | Com | NA | Steel frame with composite floor deck - Smaple ID:4670 | Steel | 65.8585 | 260.0289 | 0 | 0 | 0
D'Amico & Pomponi 6502 | Com | NA | Steel frame with composite floor deck - Smaple ID:4669 | Steel | 67.8457 | 260.0282 | 0 | 0 | 0
D'Amico & Pomponi 6501 | Com | NA | Steel frame with composite floor deck - Smaple ID:4667 | Steel | 73.1725 | 236.5755 | 0 | 0 | 0
D'Amico & Pomponi 6500 | Com | NA | Steel frame with composite floor deck - Smaple ID:4665 | Steel | 45.3478 | 211.0821 | 0 | 0 | 0
D'Amico & Pomponi 6499 | Com | NA | Steel frame with composite floor deck - Smaple ID:4660 | Steel | 56.7769 | 260.0284 | 0 | 0 | 0
D'Amico & Pomponi 6498 | Com | NA | Steel frame with composite floor deck - Smaple ID:4658 | Steel | 85.8585 | 260.029 | 0 | 0 | 0
D'Amico & Pomponi 6497 | Com | NA | Steel frame with composite floor deck - Smaple ID:4655 | Steel | 67.887 | 254.9302 | 0 | 0 | 0
D'Amico & Pomponi 6496 | Com | NA | Steel frame with composite floor deck - Smaple ID:4649 | Steel | 89.717 | 260.0288 | 0 | 0 | 0
D'Amico & Pomponi 6495 | Com | NA | Steel frame with composite floor deck - Smaple ID:4643 | Steel | 110.7209 | 260.0283 | 0 | 0 | 0
D'Amico & Pomponi 6494 | Com | NA | Steel frame with composite floor deck - Smaple ID:4633 | Steel | 67.1497 | 260.029 | 0 | 0 | 0
D'Amico & Pomponi 6493 | Com | NA | Steel frame with composite floor deck - Smaple ID:4632 | Steel | 43.0243 | 223.3193 | 0 | 0 | 0
D'Amico & Pomponi 6492 | Com | NA | Steel frame with composite floor deck - Smaple ID:4619 | Steel | 55.4978 | 260.0289 | 0 | 0 | 0
D'Amico & Pomponi 6491 | Com | NA | Steel frame with composite floor deck - Smaple ID:4617 | Steel | 55.6626 | 260.0292 | 0 | 0 | 0
D'Amico & Pomponi 6490 | Com | NA | Steel frame with composite floor deck - Smaple ID:4612 | Steel | 47.6143 | 251.871 | 0 | 0 | 0
D'Amico & Pomponi 6489 | Com | NA | Steel frame with composite floor deck - Smaple ID:4609 | Steel | 94.0532 | 260.0288 | 0 | 0 | 0
D'Amico & Pomponi 6488 | Com | NA | Steel frame with composite floor deck - Smaple ID:4608 | Steel | 48.799 | 260.0281 | 0 | 0 | 0
D'Amico & Pomponi 6487 | Com | NA | Steel frame with composite floor deck - Smaple ID:4605 | Steel | 47.3591 | 260.0275 | 0 | 0 | 0
D'Amico & Pomponi 6486 | Com | NA | Steel frame with composite floor deck - Smaple ID:4601 | Steel | 97.1356 | 260.0281 | 0 | 0 | 0
D'Amico & Pomponi 6485 | Com | NA | Steel frame with composite floor deck - Smaple ID:4595 | Steel | 66.1355 | 260.0282 | 0 | 0 | 0
D'Amico & Pomponi 6484 | Com | NA | Steel frame with composite floor deck - Smaple ID:4590 | Steel | 53.322 | 260.0289 | 0 | 0 | 0
D'Amico & Pomponi 6483 | Com | NA | Steel frame with composite floor deck - Smaple ID:4587 | Steel | 70.5096 | 235.5552 | 0 | 0 | 0
D'Amico & Pomponi 6482 | Com | NA | Steel frame with composite floor deck - Smaple ID:4585 | Steel | 75.913 | 231.4754 | 0 | 0 | 0
D'Amico & Pomponi 6481 | Com | NA | Steel frame with composite floor deck - Smaple ID:4582 | Steel | 62.3414 | 260.0291 | 0 | 0 | 0
D'Amico & Pomponi 6480 | Com | NA | Steel frame with composite floor deck - Smaple ID:4581 | Steel | 66.4434 | 260.0292 | 0 | 0 | 0
D'Amico & Pomponi 6479 | Com | NA | Steel frame with composite floor deck - Smaple ID:4576 | Steel | 51.2468 | 260.0286 | 0 | 0 | 0
D'Amico & Pomponi 6478 | Com | NA | Steel frame with composite floor deck - Smaple ID:4574 | Steel | 88.7588 | 260.0291 | 0 | 0 | 0
D'Amico & Pomponi 6477 | Com | NA | Steel frame with composite floor deck - Smaple ID:4573 | Steel | 50.6969 | 260.028 | 0 | 0 | 0
D'Amico & Pomponi 6476 | Com | NA | Steel frame with composite floor deck - Smaple ID:4572 | Steel | 63.6498 | 260.0291 | 0 | 0 | 0
D'Amico & Pomponi 6475 | Com | NA | Steel frame with composite floor deck - Smaple ID:4571 | Steel | 104.9446 | 260.0289 | 0 | 0 | 0
D'Amico & Pomponi 6474 | Com | NA | Steel frame with composite floor deck - Smaple ID:4569 | Steel | 59.9038 | 260.0277 | 0 | 0 | 0
D'Amico & Pomponi 6473 | Com | NA | Steel frame with composite floor deck - Smaple ID:4564 | Steel | 61.0657 | 213.1187 | 0 | 0 | 0
D'Amico & Pomponi 6472 | Com | NA | Steel frame with composite floor deck - Smaple ID:4560 | Steel | 69.1075 | 216.1816 | 0 | 0 | 0
D'Amico & Pomponi 6471 | Com | NA | Steel frame with composite floor deck - Smaple ID:4550 | Steel | 69.3427 | 260.0293 | 0 | 0 | 0
D'Amico & Pomponi 6470 | Com | NA | Steel frame with composite floor deck - Smaple ID:4549 | Steel | 69.8945 | 260.029 | 0 | 0 | 0
D'Amico & Pomponi 6469 | Com | NA | Steel frame with composite floor deck - Smaple ID:4543 | Steel | 50.7624 | 259.0086 | 0 | 0 | 0
D'Amico & Pomponi 6468 | Com | NA | Steel frame with composite floor deck - Smaple ID:4541 | Steel | 56.7327 | 260.0289 | 0 | 0 | 0
D'Amico & Pomponi 6467 | Com | NA | Steel frame with composite floor deck - Smaple ID:4540 | Steel | 75.6677 | 260.0275 | 0 | 0 | 0
D'Amico & Pomponi 6466 | Com | NA | Steel frame with composite floor deck - Smaple ID:4536 | Steel | 68.3705 | 243.7123 | 0 | 0 | 0
D'Amico & Pomponi 6465 | Com | NA | Steel frame with composite floor deck - Smaple ID:4532 | Steel | 61.9476 | 260.0287 | 0 | 0 | 0
D'Amico & Pomponi 6464 | Com | NA | Steel frame with composite floor deck - Smaple ID:4531 | Steel | 64.9558 | 260.0291 | 0 | 0 | 0
D'Amico & Pomponi 6463 | Com | NA | Steel frame with composite floor deck - Smaple ID:4529 | Steel | 70.1927 | 260.0296 | 0 | 0 | 0
D'Amico & Pomponi 6462 | Com | NA | Steel frame with composite floor deck - Smaple ID:4523 | Steel | 91.2395 | 244.7335 | 0 | 0 | 0
D'Amico & Pomponi 6461 | Com | NA | Steel frame with composite floor deck - Smaple ID:4521 | Steel | 47.5974 | 253.9104 | 0 | 0 | 0
D'Amico & Pomponi 6460 | Com | NA | Steel frame with composite floor deck - Smaple ID:4518 | Steel | 58.7161 | 260.0287 | 0 | 0 | 0
D'Amico & Pomponi 6459 | Com | NA | Steel frame with composite floor deck - Smaple ID:4513 | Steel | 56.6061 | 260.0287 | 0 | 0 | 0
D'Amico & Pomponi 6458 | Com | NA | Steel frame with composite floor deck - Smaple ID:4504 | Steel | 70.6337 | 260.0283 | 0 | 0 | 0
D'Amico & Pomponi 6457 | Com | NA | Steel frame with composite floor deck - Smaple ID:4501 | Steel | 41.3988 | 224.3384 | 0 | 0 | 0
D'Amico & Pomponi 6456 | Com | NA | Steel frame with composite floor deck - Smaple ID:4496 | Steel | 74.9017 | 252.8902 | 0 | 0 | 0
D'Amico & Pomponi 6455 | Com | NA | Steel frame with composite floor deck - Smaple ID:4495 | Steel | 70.6514 | 234.5358 | 0 | 0 | 0
D'Amico & Pomponi 6454 | Com | NA | Steel frame with composite floor deck - Smaple ID:4487 | Steel | 66.3421 | 260.0284 | 0 | 0 | 0
D'Amico & Pomponi 6453 | Com | NA | Steel frame with composite floor deck - Smaple ID:4485 | Steel | 62.4557 | 245.7527 | 0 | 0 | 0
D'Amico & Pomponi 6452 | Com | NA | Steel frame with composite floor deck - Smaple ID:4484 | Steel | 75.7292 | 213.1219 | 0 | 0 | 0
D'Amico & Pomponi 6451 | Com | NA | Steel frame with composite floor deck - Smaple ID:4482 | Steel | 62.5271 | 260.0285 | 0 | 0 | 0
D'Amico & Pomponi 6450 | Com | NA | Steel frame with composite floor deck - Smaple ID:4477 | Steel | 79.5246 | 260.0269 | 0 | 0 | 0
D'Amico & Pomponi 6449 | Com | NA | Steel frame with composite floor deck - Smaple ID:4475 | Steel | 91.291 | 260.0336 | 0 | 0 | 0
D'Amico & Pomponi 6448 | Com | NA | Steel frame with composite floor deck - Smaple ID:4468 | Steel | 61.55 | 260.0282 | 0 | 0 | 0
D'Amico & Pomponi 6447 | Com | NA | Steel frame with composite floor deck - Smaple ID:4465 | Steel | 73.3109 | 260.0284 | 0 | 0 | 0
D'Amico & Pomponi 6446 | Com | NA | Steel frame with composite floor deck - Smaple ID:4464 | Steel | 49.3482 | 260.0276 | 0 | 0 | 0
D'Amico & Pomponi 6445 | Com | NA | Steel frame with composite floor deck - Smaple ID:4461 | Steel | 53.1265 | 207.005 | 0 | 0 | 0
D'Amico & Pomponi 6444 | Com | NA | Steel frame with composite floor deck - Smaple ID:4458 | Steel | 59.2108 | 260.0295 | 0 | 0 | 0
D'Amico & Pomponi 6443 | Com | NA | Steel frame with composite floor deck - Smaple ID:4457 | Steel | 60.2058 | 260.0286 | 0 | 0 | 0
D'Amico & Pomponi 6442 | Com | NA | Steel frame with composite floor deck - Smaple ID:4454 | Steel | 53.7291 | 232.4967 | 0 | 0 | 0
D'Amico & Pomponi 6441 | Com | NA | Steel frame with composite floor deck - Smaple ID:4447 | Steel | 76.0095 | 245.7518 | 0 | 0 | 0
D'Amico & Pomponi 6440 | Com | NA | Steel frame with composite floor deck - Smaple ID:4438 | Steel | 98.2429 | 260.0281 | 0 | 0 | 0
D'Amico & Pomponi 6439 | Com | NA | Steel frame with composite floor deck - Smaple ID:4435 | Steel | 60.2349 | 260.029 | 0 | 0 | 0
D'Amico & Pomponi 6438 | Com | NA | Steel frame with composite floor deck - Smaple ID:4429 | Steel | 49.2109 | 235.5534 | 0 | 0 | 0
D'Amico & Pomponi 6437 | Com | NA | Steel frame with composite floor deck - Smaple ID:4422 | Steel | 67.5866 | 260.0292 | 0 | 0 | 0
D'Amico & Pomponi 6436 | Com | NA | Steel frame with composite floor deck - Smaple ID:4412 | Steel | 96.7469 | 260.0291 | 0 | 0 | 0
D'Amico & Pomponi 6435 | Com | NA | Steel frame with composite floor deck - Smaple ID:4404 | Steel | 101.0673 | 260.0287 | 0 | 0 | 0
D'Amico & Pomponi 6434 | Com | NA | Steel frame with composite floor deck - Smaple ID:4401 | Steel | 71.9732 | 260.0288 | 0 | 0 | 0
D'Amico & Pomponi 6433 | Com | NA | Steel frame with composite floor deck - Smaple ID:4400 | Steel | 65.0257 | 260.0284 | 0 | 0 | 0
D'Amico & Pomponi 6432 | Com | NA | Steel frame with composite floor deck - Smaple ID:4394 | Steel | 68.4158 | 260.0283 | 0 | 0 | 0
D'Amico & Pomponi 6431 | Com | NA | Steel frame with composite floor deck - Smaple ID:4388 | Steel | 69.0786 | 248.8121 | 0 | 0 | 0
D'Amico & Pomponi 6430 | Com | NA | Steel frame with composite floor deck - Smaple ID:4387 | Steel | 81.9247 | 260.0281 | 0 | 0 | 0
D'Amico & Pomponi 6429 | Com | NA | Steel frame with composite floor deck - Smaple ID:4386 | Steel | 52.3267 | 238.6145 | 0 | 0 | 0
D'Amico & Pomponi 6428 | Com | NA | Steel frame with composite floor deck - Smaple ID:4383 | Steel | 60.6462 | 260.0289 | 0 | 0 | 0
D'Amico & Pomponi 6427 | Com | NA | Steel frame with composite floor deck - Smaple ID:4377 | Steel | 73.5535 | 260.0282 | 0 | 0 | 0
D'Amico & Pomponi 6426 | Com | NA | Steel frame with composite floor deck - Smaple ID:4375 | Steel | 76.2929 | 260.03 | 0 | 0 | 0
D'Amico & Pomponi 6425 | Com | NA | Steel frame with composite floor deck - Smaple ID:4374 | Steel | 51.0463 | 260.0287 | 0 | 0 | 0
D'Amico & Pomponi 6424 | Com | NA | Steel frame with composite floor deck - Smaple ID:4373 | Steel | 76.6704 | 260.0281 | 0 | 0 | 0
D'Amico & Pomponi 6423 | Com | NA | Steel frame with composite floor deck - Smaple ID:4363 | Steel | 90.6127 | 255.9502 | 0 | 0 | 0
D'Amico & Pomponi 6422 | Com | NA | Steel frame with composite floor deck - Smaple ID:4359 | Steel | 49.5093 | 217.2016 | 0 | 0 | 0
D'Amico & Pomponi 6421 | Com | NA | Steel frame with composite floor deck - Smaple ID:4357 | Steel | 51.6976 | 260.0285 | 0 | 0 | 0
D'Amico & Pomponi 6420 | Com | NA | Steel frame with composite floor deck - Smaple ID:4353 | Steel | 68.2065 | 260.0287 | 0 | 0 | 0
D'Amico & Pomponi 6419 | Com | NA | Steel frame with composite floor deck - Smaple ID:4352 | Steel | 59.2157 | 257.9886 | 0 | 0 | 0
D'Amico & Pomponi 6418 | Com | NA | Steel frame with composite floor deck - Smaple ID:4349 | Steel | 71.066 | 260.0325 | 0 | 0 | 0
D'Amico & Pomponi 6417 | Com | NA | Steel frame with composite floor deck - Smaple ID:4347 | Steel | 52.3331 | 256.9689 | 0 | 0 | 0
D'Amico & Pomponi 6416 | Com | NA | Steel frame with composite floor deck - Smaple ID:4346 | Steel | 58.0845 | 207.0027 | 0 | 0 | 0
D'Amico & Pomponi 6415 | Com | NA | Steel frame with composite floor deck - Smaple ID:4343 | Steel | 74.6043 | 260.0283 | 0 | 0 | 0
D'Amico & Pomponi 6414 | Com | NA | Steel frame with composite floor deck - Smaple ID:4341 | Steel | 57.2548 | 260.0286 | 0 | 0 | 0
D'Amico & Pomponi 6413 | Com | NA | Steel frame with composite floor deck - Smaple ID:4337 | Steel | 101.0765 | 260.0269 | 0 | 0 | 0
D'Amico & Pomponi 6412 | Com | NA | Steel frame with composite floor deck - Smaple ID:4333 | Steel | 84.8337 | 260.0282 | 0 | 0 | 0
D'Amico & Pomponi 6411 | Com | NA | Steel frame with composite floor deck - Smaple ID:4332 | Steel | 44.5233 | 207.0037 | 0 | 0 | 0
D'Amico & Pomponi 6410 | Com | NA | Steel frame with composite floor deck - Smaple ID:4328 | Steel | 59.9676 | 260.0288 | 0 | 0 | 0
D'Amico & Pomponi 6409 | Com | NA | Steel frame with composite floor deck - Smaple ID:4326 | Steel | 68.5708 | 230.4568 | 0 | 0 | 0
D'Amico & Pomponi 6408 | Com | NA | Steel frame with composite floor deck - Smaple ID:4323 | Steel | 63.2998 | 260.0291 | 0 | 0 | 0
D'Amico & Pomponi 6407 | Com | NA | Steel frame with composite floor deck - Smaple ID:4320 | Steel | 40.4722 | 229.4367 | 0 | 0 | 0
D'Amico & Pomponi 6406 | Com | NA | Steel frame with composite floor deck - Smaple ID:4319 | Steel | 53.5153 | 260.0285 | 0 | 0 | 0
D'Amico & Pomponi 6405 | Com | NA | Steel frame with composite floor deck - Smaple ID:4318 | Steel | 64.2027 | 260.0286 | 0 | 0 | 0
D'Amico & Pomponi 6404 | Com | NA | Steel frame with composite floor deck - Smaple ID:4315 | Steel | 49.1907 | 260.0281 | 0 | 0 | 0
D'Amico & Pomponi 6403 | Com | NA | Steel frame with composite floor deck - Smaple ID:4313 | Steel | 75.1342 | 243.7128 | 0 | 0 | 0
D'Amico & Pomponi 6402 | Com | NA | Steel frame with composite floor deck - Smaple ID:4312 | Steel | 68.4765 | 260.0281 | 0 | 0 | 0
D'Amico & Pomponi 6401 | Com | NA | Steel frame with composite floor deck - Smaple ID:4310 | Steel | 50.8968 | 260.0283 | 0 | 0 | 0
D'Amico & Pomponi 6400 | Com | NA | Steel frame with composite floor deck - Smaple ID:4302 | Steel | 64.8729 | 259.0091 | 0 | 0 | 0
D'Amico & Pomponi 6399 | Com | NA | Steel frame with composite floor deck - Smaple ID:4300 | Steel | 61.2845 | 230.4565 | 0 | 0 | 0
D'Amico & Pomponi 6398 | Com | NA | Steel frame with composite floor deck - Smaple ID:4290 | Steel | 76.9712 | 260.0293 | 0 | 0 | 0
D'Amico & Pomponi 6397 | Com | NA | Steel frame with composite floor deck - Smaple ID:4285 | Steel | 49.3143 | 260.0286 | 0 | 0 | 0
D'Amico & Pomponi 6396 | Com | NA | Steel frame with composite floor deck - Smaple ID:4278 | Steel | 67.1493 | 260.0279 | 0 | 0 | 0
D'Amico & Pomponi 6395 | Com | NA | Steel frame with composite floor deck - Smaple ID:4274 | Steel | 51.4148 | 260.028 | 0 | 0 | 0
D'Amico & Pomponi 6394 | Com | NA | Steel frame with composite floor deck - Smaple ID:4271 | Steel | 60.3119 | 260.0287 | 0 | 0 | 0
D'Amico & Pomponi 6393 | Com | NA | Steel frame with composite floor deck - Smaple ID:4268 | Steel | 82.1461 | 260.0295 | 0 | 0 | 0
D'Amico & Pomponi 6392 | Com | NA | Steel frame with composite floor deck - Smaple ID:4265 | Steel | 95.4485 | 260.0256 | 0 | 0 | 0
D'Amico & Pomponi 6391 | Com | NA | Steel frame with composite floor deck - Smaple ID:4256 | Steel | 59.4989 | 229.4375 | 0 | 0 | 0
D'Amico & Pomponi 6390 | Com | NA | Steel frame with composite floor deck - Smaple ID:4255 | Steel | 54.3202 | 247.7919 | 0 | 0 | 0
D'Amico & Pomponi 6389 | Com | NA | Steel frame with composite floor deck - Smaple ID:4248 | Steel | 89.3375 | 260.0275 | 0 | 0 | 0
D'Amico & Pomponi 6388 | Com | NA | Steel frame with composite floor deck - Smaple ID:4244 | Steel | 81.0758 | 260.0289 | 0 | 0 | 0
D'Amico & Pomponi 6387 | Com | NA | Steel frame with composite floor deck - Smaple ID:4240 | Steel | 82.3321 | 260.0284 | 0 | 0 | 0
D'Amico & Pomponi 6386 | Com | NA | Steel frame with composite floor deck - Smaple ID:4238 | Steel | 46.6763 | 260.0303 | 0 | 0 | 0
D'Amico & Pomponi 6385 | Com | NA | Steel frame with composite floor deck - Smaple ID:4233 | Steel | 51.8276 | 260.0279 | 0 | 0 | 0
D'Amico & Pomponi 6384 | Com | NA | Steel frame with composite floor deck - Smaple ID:4232 | Steel | 76.1089 | 260.0281 | 0 | 0 | 0
D'Amico & Pomponi 6383 | Com | NA | Steel frame with composite floor deck - Smaple ID:4230 | Steel | 65.2201 | 260.03 | 0 | 0 | 0
D'Amico & Pomponi 6382 | Com | NA | Steel frame with composite floor deck - Smaple ID:4228 | Steel | 62.8399 | 260.0283 | 0 | 0 | 0
D'Amico & Pomponi 6381 | Com | NA | Steel frame with composite floor deck - Smaple ID:4225 | Steel | 74.0454 | 260.0287 | 0 | 0 | 0
D'Amico & Pomponi 6380 | Com | NA | Steel frame with composite floor deck - Smaple ID:4222 | Steel | 47.8654 | 253.91 | 0 | 0 | 0
D'Amico & Pomponi 6379 | Com | NA | Steel frame with composite floor deck - Smaple ID:4218 | Steel | 95.1393 | 260.0283 | 0 | 0 | 0
D'Amico & Pomponi 6378 | Com | NA | Steel frame with composite floor deck - Smaple ID:4212 | Steel | 64.8242 | 260.0295 | 0 | 0 | 0
D'Amico & Pomponi 6377 | Com | NA | Steel frame with composite floor deck - Smaple ID:4211 | Steel | 92.9809 | 260.0304 | 0 | 0 | 0
D'Amico & Pomponi 6376 | Com | NA | Steel frame with composite floor deck - Smaple ID:4209 | Steel | 89.7808 | 260.0304 | 0 | 0 | 0
D'Amico & Pomponi 6375 | Com | NA | Steel frame with composite floor deck - Smaple ID:4202 | Steel | 67.7798 | 260.0282 | 0 | 0 | 0
D'Amico & Pomponi 6374 | Com | NA | Steel frame with composite floor deck - Smaple ID:4201 | Steel | 75.5521 | 260.0292 | 0 | 0 | 0
D'Amico & Pomponi 6373 | Com | NA | Steel frame with composite floor deck - Smaple ID:4197 | Steel | 74.3767 | 260.0287 | 0 | 0 | 0
D'Amico & Pomponi 6372 | Com | NA | Steel frame with composite floor deck - Smaple ID:4196 | Steel | 85.3086 | 260.0287 | 0 | 0 | 0
D'Amico & Pomponi 6371 | Com | NA | Steel frame with composite floor deck - Smaple ID:4193 | Steel | 84.4241 | 260.0288 | 0 | 0 | 0
D'Amico & Pomponi 6370 | Com | NA | Steel frame with composite floor deck - Smaple ID:4189 | Steel | 96.4817 | 260.0286 | 0 | 0 | 0
D'Amico & Pomponi 6369 | Com | NA | Steel frame with composite floor deck - Smaple ID:4178 | Steel | 42.8278 | 216.1799 | 0 | 0 | 0
D'Amico & Pomponi 6368 | Com | NA | Steel frame with composite floor deck - Smaple ID:4175 | Steel | 71.5174 | 260.0308 | 0 | 0 | 0
D'Amico & Pomponi 6367 | Com | NA | Steel frame with composite floor deck - Smaple ID:4169 | Steel | 63.0509 | 252.89 | 0 | 0 | 0
D'Amico & Pomponi 6366 | Com | NA | Steel frame with composite floor deck - Smaple ID:4165 | Steel | 88.9999 | 233.5157 | 0 | 0 | 0
D'Amico & Pomponi 6365 | Com | NA | Steel frame with composite floor deck - Smaple ID:4163 | Steel | 75.0521 | 242.6924 | 0 | 0 | 0
D'Amico & Pomponi 6364 | Com | NA | Steel frame with composite floor deck - Smaple ID:4161 | Steel | 69.4888 | 243.7121 | 0 | 0 | 0
D'Amico & Pomponi 6363 | Com | NA | Steel frame with composite floor deck - Smaple ID:4156 | Steel | 48.9661 | 260.0288 | 0 | 0 | 0
D'Amico & Pomponi 6362 | Com | NA | Steel frame with composite floor deck - Smaple ID:4155 | Steel | 75.0691 | 260.03 | 0 | 0 | 0
D'Amico & Pomponi 6361 | Com | NA | Steel frame with composite floor deck - Smaple ID:4154 | Steel | 69.8748 | 260.0279 | 0 | 0 | 0
D'Amico & Pomponi 6360 | Com | NA | Steel frame with composite floor deck - Smaple ID:4153 | Steel | 77.9085 | 260.0285 | 0 | 0 | 0
D'Amico & Pomponi 6359 | Com | NA | Steel frame with composite floor deck - Smaple ID:4144 | Steel | 50.7792 | 260.0241 | 0 | 0 | 0
D'Amico & Pomponi 6358 | Com | NA | Steel frame with composite floor deck - Smaple ID:4143 | Steel | 85.4087 | 260.0288 | 0 | 0 | 0
D'Amico & Pomponi 6357 | Com | NA | Steel frame with composite floor deck - Smaple ID:4142 | Steel | 50.19 | 260.0288 | 0 | 0 | 0
D'Amico & Pomponi 6356 | Com | NA | Steel frame with composite floor deck - Smaple ID:4137 | Steel | 55.0003 | 247.7922 | 0 | 0 | 0
D'Amico & Pomponi 6355 | Com | NA | Steel frame with composite floor deck - Smaple ID:4136 | Steel | 77.7862 | 260.029 | 0 | 0 | 0
D'Amico & Pomponi 6354 | Com | NA | Steel frame with composite floor deck - Smaple ID:4131 | Steel | 65.0771 | 260.0284 | 0 | 0 | 0
D'Amico & Pomponi 6353 | Com | NA | Steel frame with composite floor deck - Smaple ID:4130 | Steel | 65.3927 | 213.1268 | 0 | 0 | 0
D'Amico & Pomponi 6352 | Com | NA | Steel frame with composite floor deck - Smaple ID:4123 | Steel | 82.3781 | 260.0291 | 0 | 0 | 0
D'Amico & Pomponi 6351 | Com | NA | Steel frame with composite floor deck - Smaple ID:4118 | Steel | 47.656 | 254.9311 | 0 | 0 | 0
D'Amico & Pomponi 6350 | Com | NA | Steel frame with composite floor deck - Smaple ID:4117 | Steel | 53.5344 | 260.0286 | 0 | 0 | 0
D'Amico & Pomponi 6349 | Com | NA | Steel frame with composite floor deck - Smaple ID:4114 | Steel | 75.0284 | 260.027 | 0 | 0 | 0
D'Amico & Pomponi 6348 | Com | NA | Steel frame with composite floor deck - Smaple ID:4110 | Steel | 53.6122 | 260.0287 | 0 | 0 | 0
D'Amico & Pomponi 6347 | Com | NA | Steel frame with composite floor deck - Smaple ID:4107 | Steel | 101.3916 | 260.0285 | 0 | 0 | 0
D'Amico & Pomponi 6346 | Com | NA | Steel frame with composite floor deck - Smaple ID:4102 | Steel | 63.7988 | 260.0295 | 0 | 0 | 0
D'Amico & Pomponi 6345 | Com | NA | Steel frame with composite floor deck - Smaple ID:4100 | Steel | 80.9169 | 228.4175 | 0 | 0 | 0
D'Amico & Pomponi 6344 | Com | NA | Steel frame with composite floor deck - Smaple ID:4097 | Steel | 74.4632 | 260.0282 | 0 | 0 | 0
D'Amico & Pomponi 6343 | Com | NA | Steel frame with composite floor deck - Smaple ID:4096 | Steel | 52.2546 | 260.0291 | 0 | 0 | 0
D'Amico & Pomponi 6342 | Com | NA | Steel frame with composite floor deck - Smaple ID:4095 | Steel | 77.7756 | 260.03 | 0 | 0 | 0
D'Amico & Pomponi 6341 | Com | NA | Steel frame with composite floor deck - Smaple ID:4093 | Steel | 70.9875 | 260.0276 | 0 | 0 | 0
D'Amico & Pomponi 6340 | Com | NA | Steel frame with composite floor deck - Smaple ID:4090 | Steel | 82.2183 | 218.2195 | 0 | 0 | 0
D'Amico & Pomponi 6339 | Com | NA | Steel frame with composite floor deck - Smaple ID:4078 | Steel | 98.9443 | 260.0292 | 0 | 0 | 0
D'Amico & Pomponi 6338 | Com | NA | Steel frame with composite floor deck - Smaple ID:4073 | Steel | 48.9809 | 234.5365 | 0 | 0 | 0
D'Amico & Pomponi 6337 | Com | NA | Steel frame with composite floor deck - Smaple ID:4072 | Steel | 86.1746 | 260.0291 | 0 | 0 | 0
D'Amico & Pomponi 6336 | Com | NA | Steel frame with composite floor deck - Smaple ID:4067 | Steel | 72.3655 | 260.0277 | 0 | 0 | 0
D'Amico & Pomponi 6335 | Com | NA | Steel frame with composite floor deck - Smaple ID:4065 | Steel | 92.1107 | 260.0287 | 0 | 0 | 0
D'Amico & Pomponi 6334 | Com | NA | Steel frame with composite floor deck - Smaple ID:4057 | Steel | 50.3406 | 260.0286 | 0 | 0 | 0
D'Amico & Pomponi 6333 | Com | NA | Steel frame with composite floor deck - Smaple ID:4056 | Steel | 92.8965 | 260.0286 | 0 | 0 | 0
D'Amico & Pomponi 6332 | Com | NA | Steel frame with composite floor deck - Smaple ID:4054 | Steel | 57.2933 | 260.029 | 0 | 0 | 0
D'Amico & Pomponi 6331 | Com | NA | Steel frame with composite floor deck - Smaple ID:4051 | Steel | 65.7136 | 260.0268 | 0 | 0 | 0
D'Amico & Pomponi 6330 | Com | NA | Steel frame with composite floor deck - Smaple ID:4036 | Steel | 45.7216 | 260.0311 | 0 | 0 | 0
D'Amico & Pomponi 6329 | Com | NA | Steel frame with composite floor deck - Smaple ID:4030 | Steel | 55.6504 | 260.0288 | 0 | 0 | 0
D'Amico & Pomponi 6328 | Com | NA | Steel frame with composite floor deck - Smaple ID:4028 | Steel | 98.8562 | 260.0287 | 0 | 0 | 0
D'Amico & Pomponi 6327 | Com | NA | Steel frame with composite floor deck - Smaple ID:4022 | Steel | 78.9025 | 260.029 | 0 | 0 | 0
D'Amico & Pomponi 6326 | Com | NA | Steel frame with composite floor deck - Smaple ID:4011 | Steel | 63.6856 | 253.9102 | 0 | 0 | 0
D'Amico & Pomponi 6325 | Com | NA | Steel frame with composite floor deck - Smaple ID:4009 | Steel | 64.4397 | 260.0294 | 0 | 0 | 0
D'Amico & Pomponi 6324 | Com | NA | Steel frame with composite floor deck - Smaple ID:4007 | Steel | 88.2617 | 204.9661 | 0 | 0 | 0
D'Amico & Pomponi 6323 | Com | NA | Steel frame with composite floor deck - Smaple ID:4000 | Steel | 61.7519 | 260.0288 | 0 | 0 | 0
D'Amico & Pomponi 6322 | Com | NA | Steel frame with composite floor deck - Smaple ID:3995 | Steel | 52.8114 | 260.0287 | 0 | 0 | 0
D'Amico & Pomponi 6321 | Com | NA | Steel frame with composite floor deck - Smaple ID:3990 | Steel | 83.7647 | 260.0277 | 0 | 0 | 0
D'Amico & Pomponi 6320 | Com | NA | Steel frame with composite floor deck - Smaple ID:3987 | Steel | 85.4231 | 260.028 | 0 | 0 | 0
D'Amico & Pomponi 6319 | Com | NA | Steel frame with composite floor deck - Smaple ID:3983 | Steel | 70.5743 | 260.0286 | 0 | 0 | 0
D'Amico & Pomponi 6318 | Com | NA | Steel frame with composite floor deck - Smaple ID:3978 | Steel | 70.8694 | 211.0792 | 0 | 0 | 0
D'Amico & Pomponi 6317 | Com | NA | Steel frame with composite floor deck - Smaple ID:3973 | Steel | 89.3714 | 260.0285 | 0 | 0 | 0
D'Amico & Pomponi 6316 | Com | NA | Steel frame with composite floor deck - Smaple ID:3972 | Steel | 69.0138 | 260.029 | 0 | 0 | 0
D'Amico & Pomponi 6315 | Com | NA | Steel frame with composite floor deck - Smaple ID:3970 | Steel | 96.8772 | 260.0286 | 0 | 0 | 0
D'Amico & Pomponi 6314 | Com | NA | Steel frame with composite floor deck - Smaple ID:3962 | Steel | 79.3977 | 260.0295 | 0 | 0 | 0
D'Amico & Pomponi 6313 | Com | NA | Steel frame with composite floor deck - Smaple ID:3958 | Steel | 74.7943 | 260.0285 | 0 | 0 | 0
D'Amico & Pomponi 6312 | Com | NA | Steel frame with composite floor deck - Smaple ID:3957 | Steel | 94.6823 | 260.0277 | 0 | 0 | 0
D'Amico & Pomponi 6311 | Com | NA | Steel frame with composite floor deck - Smaple ID:3954 | Steel | 97.7111 | 260.0282 | 0 | 0 | 0
D'Amico & Pomponi 6310 | Com | NA | Steel frame with composite floor deck - Smaple ID:3951 | Steel | 64.368 | 260.0282 | 0 | 0 | 0
D'Amico & Pomponi 6309 | Com | NA | Steel frame with composite floor deck - Smaple ID:3949 | Steel | 80.873 | 212.1015 | 0 | 0 | 0
D'Amico & Pomponi 6308 | Com | NA | Steel frame with composite floor deck - Smaple ID:3945 | Steel | 54.3429 | 260.0281 | 0 | 0 | 0
D'Amico & Pomponi 6307 | Com | NA | Steel frame with composite floor deck - Smaple ID:3944 | Steel | 39.4184 | 214.1419 | 0 | 0 | 0
D'Amico & Pomponi 6306 | Com | NA | Steel frame with composite floor deck - Smaple ID:3933 | Steel | 50.8455 | 260.0292 | 0 | 0 | 0
D'Amico & Pomponi 6305 | Com | NA | Steel frame with composite floor deck - Smaple ID:3930 | Steel | 72.2417 | 260.0278 | 0 | 0 | 0
D'Amico & Pomponi 6304 | Com | NA | Steel frame with composite floor deck - Smaple ID:3929 | Steel | 80.5347 | 230.4559 | 0 | 0 | 0
D'Amico & Pomponi 6303 | Com | NA | Steel frame with composite floor deck - Smaple ID:3928 | Steel | 74.0487 | 260.0296 | 0 | 0 | 0
D'Amico & Pomponi 6302 | Com | NA | Steel frame with composite floor deck - Smaple ID:3925 | Steel | 89.9853 | 260.0292 | 0 | 0 | 0
D'Amico & Pomponi 6301 | Com | NA | Steel frame with composite floor deck - Smaple ID:3924 | Steel | 88.3265 | 260.029 | 0 | 0 | 0
D'Amico & Pomponi 6300 | Com | NA | Steel frame with composite floor deck - Smaple ID:3921 | Steel | 84.3417 | 260.0273 | 0 | 0 | 0
D'Amico & Pomponi 6299 | Com | NA | Steel frame with composite floor deck - Smaple ID:3917 | Steel | 64.5546 | 260.0294 | 0 | 0 | 0
D'Amico & Pomponi 6298 | Com | NA | Steel frame with composite floor deck - Smaple ID:3916 | Steel | 72.3751 | 260.0271 | 0 | 0 | 0
D'Amico & Pomponi 6297 | Com | NA | Steel frame with composite floor deck - Smaple ID:3914 | Steel | 43.7939 | 223.3185 | 0 | 0 | 0
D'Amico & Pomponi 6296 | Com | NA | Steel frame with composite floor deck - Smaple ID:3910 | Steel | 69.3543 | 260.0283 | 0 | 0 | 0
D'Amico & Pomponi 6295 | Com | NA | Steel frame with composite floor deck - Smaple ID:3904 | Steel | 63.0229 | 260.0289 | 0 | 0 | 0
D'Amico & Pomponi 6294 | Com | NA | Steel frame with composite floor deck - Smaple ID:3901 | Steel | 61.8888 | 260.0285 | 0 | 0 | 0
D'Amico & Pomponi 6293 | Com | NA | Steel frame with composite floor deck - Smaple ID:3896 | Steel | 65.5239 | 260.0282 | 0 | 0 | 0
D'Amico & Pomponi 6292 | Com | NA | Steel frame with composite floor deck - Smaple ID:3895 | Steel | 55.6795 | 260.0289 | 0 | 0 | 0
D'Amico & Pomponi 6291 | Com | NA | Steel frame with composite floor deck - Smaple ID:3894 | Steel | 66.3393 | 260.0288 | 0 | 0 | 0
D'Amico & Pomponi 6290 | Com | NA | Steel frame with composite floor deck - Smaple ID:3890 | Steel | 83.9541 | 260.0293 | 0 | 0 | 0
D'Amico & Pomponi 6289 | Com | NA | Steel frame with composite floor deck - Smaple ID:3887 | Steel | 59.4801 | 260.0283 | 0 | 0 | 0
D'Amico & Pomponi 6288 | Com | NA | Steel frame with composite floor deck - Smaple ID:3886 | Steel | 58.3471 | 260.0287 | 0 | 0 | 0
D'Amico & Pomponi 6287 | Com | NA | Steel frame with composite floor deck - Smaple ID:3884 | Steel | 77.5951 | 260.0289 | 0 | 0 | 0
D'Amico & Pomponi 6286 | Com | NA | Steel frame with composite floor deck - Smaple ID:3882 | Steel | 70.6557 | 210.0623 | 0 | 0 | 0
D'Amico & Pomponi 6285 | Com | NA | Steel frame with composite floor deck - Smaple ID:3879 | Steel | 45.2676 | 260.0292 | 0 | 0 | 0
D'Amico & Pomponi 6284 | Com | NA | Steel frame with composite floor deck - Smaple ID:3876 | Steel | 52.8828 | 231.4732 | 0 | 0 | 0
D'Amico & Pomponi 6283 | Com | NA | Steel frame with composite floor deck - Smaple ID:3875 | Steel | 61.8944 | 260.0283 | 0 | 0 | 0
D'Amico & Pomponi 6282 | Com | NA | Steel frame with composite floor deck - Smaple ID:3874 | Steel | 53.6646 | 260.0289 | 0 | 0 | 0
D'Amico & Pomponi 6281 | Com | NA | Steel frame with composite floor deck - Smaple ID:3872 | Steel | 45.1698 | 260.0273 | 0 | 0 | 0
D'Amico & Pomponi 6280 | Com | NA | Steel frame with composite floor deck - Smaple ID:3871 | Steel | 69.4813 | 260.0289 | 0 | 0 | 0
D'Amico & Pomponi 6279 | Com | NA | Steel frame with composite floor deck - Smaple ID:3869 | Steel | 56.199 | 260.0287 | 0 | 0 | 0
D'Amico & Pomponi 6278 | Com | NA | Steel frame with composite floor deck - Smaple ID:3868 | Steel | 74.5426 | 260.0284 | 0 | 0 | 0
D'Amico & Pomponi 6277 | Com | NA | Steel frame with composite floor deck - Smaple ID:3865 | Steel | 41.8767 | 210.0629 | 0 | 0 | 0
D'Amico & Pomponi 6276 | Com | NA | Steel frame with composite floor deck - Smaple ID:3863 | Steel | 85.4387 | 260.0286 | 0 | 0 | 0
D'Amico & Pomponi 6275 | Com | NA | Steel frame with composite floor deck - Smaple ID:3861 | Steel | 87.8561 | 260.0292 | 0 | 0 | 0
D'Amico & Pomponi 6274 | Com | NA | Steel frame with composite floor deck - Smaple ID:3858 | Steel | 74.7078 | 252.8909 | 0 | 0 | 0
D'Amico & Pomponi 6273 | Com | NA | Steel frame with composite floor deck - Smaple ID:3853 | Steel | 94.4285 | 260.0279 | 0 | 0 | 0
D'Amico & Pomponi 6272 | Com | NA | Steel frame with composite floor deck - Smaple ID:3852 | Steel | 54.2095 | 260.0285 | 0 | 0 | 0
D'Amico & Pomponi 6271 | Com | NA | Steel frame with composite floor deck - Smaple ID:3850 | Steel | 54.4886 | 245.7534 | 0 | 0 | 0
D'Amico & Pomponi 6270 | Com | NA | Steel frame with composite floor deck - Smaple ID:3844 | Steel | 78.7435 | 204.9638 | 0 | 0 | 0
D'Amico & Pomponi 6269 | Com | NA | Steel frame with composite floor deck - Smaple ID:3837 | Steel | 78.9846 | 260.0285 | 0 | 0 | 0
D'Amico & Pomponi 6268 | Com | NA | Steel frame with composite floor deck - Smaple ID:3836 | Steel | 65.2297 | 260.029 | 0 | 0 | 0
D'Amico & Pomponi 6267 | Com | NA | Steel frame with composite floor deck - Smaple ID:3835 | Steel | 52.9462 | 260.0287 | 0 | 0 | 0
D'Amico & Pomponi 6266 | Com | NA | Steel frame with composite floor deck - Smaple ID:3831 | Steel | 61.3175 | 236.5747 | 0 | 0 | 0
D'Amico & Pomponi 6265 | Com | NA | Steel frame with composite floor deck - Smaple ID:3830 | Steel | 52.6909 | 260.0279 | 0 | 0 | 0
D'Amico & Pomponi 6264 | Com | NA | Steel frame with composite floor deck - Smaple ID:3829 | Steel | 80.8315 | 229.4367 | 0 | 0 | 0
D'Amico & Pomponi 6263 | Com | NA | Steel frame with composite floor deck - Smaple ID:3827 | Steel | 75.6133 | 230.4566 | 0 | 0 | 0
D'Amico & Pomponi 6262 | Com | NA | Steel frame with composite floor deck - Smaple ID:3826 | Steel | 61.8678 | 208.0243 | 0 | 0 | 0
D'Amico & Pomponi 6261 | Com | NA | Steel frame with composite floor deck - Smaple ID:3825 | Steel | 64.8013 | 213.122 | 0 | 0 | 0
D'Amico & Pomponi 6260 | Com | NA | Steel frame with composite floor deck - Smaple ID:3823 | Steel | 62.128 | 260.0295 | 0 | 0 | 0
D'Amico & Pomponi 6259 | Com | NA | Steel frame with composite floor deck - Smaple ID:3812 | Steel | 62.7989 | 260.0283 | 0 | 0 | 0
D'Amico & Pomponi 6258 | Com | NA | Steel frame with composite floor deck - Smaple ID:3798 | Steel | 46.9172 | 222.2995 | 0 | 0 | 0
D'Amico & Pomponi 6257 | Com | NA | Steel frame with composite floor deck - Smaple ID:3797 | Steel | 87.2975 | 260.0283 | 0 | 0 | 0
D'Amico & Pomponi 6256 | Com | NA | Steel frame with composite floor deck - Smaple ID:3796 | Steel | 60.8079 | 260.0289 | 0 | 0 | 0
D'Amico & Pomponi 6255 | Com | NA | Steel frame with composite floor deck - Smaple ID:3795 | Steel | 85.1321 | 260.0272 | 0 | 0 | 0
D'Amico & Pomponi 6254 | Com | NA | Steel frame with composite floor deck - Smaple ID:3789 | Steel | 44.7173 | 246.7722 | 0 | 0 | 0
D'Amico & Pomponi 6253 | Com | NA | Steel frame with composite floor deck - Smaple ID:3787 | Steel | 66.3184 | 260.0283 | 0 | 0 | 0
D'Amico & Pomponi 6252 | Com | NA | Steel frame with composite floor deck - Smaple ID:3786 | Steel | 60.431 | 260.0283 | 0 | 0 | 0
D'Amico & Pomponi 6251 | Com | NA | Steel frame with composite floor deck - Smaple ID:3784 | Steel | 60.1273 | 227.3981 | 0 | 0 | 0
D'Amico & Pomponi 6250 | Com | NA | Steel frame with composite floor deck - Smaple ID:3783 | Steel | 53.7191 | 260.0277 | 0 | 0 | 0
D'Amico & Pomponi 6249 | Com | NA | Steel frame with composite floor deck - Smaple ID:3779 | Steel | 48.9135 | 260.0288 | 0 | 0 | 0
D'Amico & Pomponi 6248 | Com | NA | Steel frame with composite floor deck - Smaple ID:3778 | Steel | 62.2846 | 260.0276 | 0 | 0 | 0
D'Amico & Pomponi 6247 | Com | NA | Steel frame with composite floor deck - Smaple ID:3777 | Steel | 83.1024 | 260.0279 | 0 | 0 | 0
D'Amico & Pomponi 6246 | Com | NA | Steel frame with composite floor deck - Smaple ID:3774 | Steel | 65.5295 | 260.028 | 0 | 0 | 0
D'Amico & Pomponi 6245 | Com | NA | Steel frame with composite floor deck - Smaple ID:3767 | Steel | 49.7441 | 260.0289 | 0 | 0 | 0
D'Amico & Pomponi 6244 | Com | NA | Steel frame with composite floor deck - Smaple ID:3765 | Steel | 61.8999 | 260.0271 | 0 | 0 | 0
D'Amico & Pomponi 6243 | Com | NA | Steel frame with composite floor deck - Smaple ID:3764 | Steel | 86.9949 | 260.0281 | 0 | 0 | 0
D'Amico & Pomponi 6242 | Com | NA | Steel frame with composite floor deck - Smaple ID:3759 | Steel | 53.5377 | 233.5146 | 0 | 0 | 0
D'Amico & Pomponi 6241 | Com | NA | Steel frame with composite floor deck - Smaple ID:3754 | Steel | 57.8251 | 245.753 | 0 | 0 | 0
D'Amico & Pomponi 6240 | Com | NA | Steel frame with composite floor deck - Smaple ID:3753 | Steel | 67.2569 | 260.0279 | 0 | 0 | 0
D'Amico & Pomponi 6239 | Com | NA | Steel frame with composite floor deck - Smaple ID:3752 | Steel | 45.795 | 250.8518 | 0 | 0 | 0
D'Amico & Pomponi 6238 | Com | NA | Steel frame with composite floor deck - Smaple ID:3750 | Steel | 71.1445 | 260.0285 | 0 | 0 | 0
D'Amico & Pomponi 6237 | Com | NA | Steel frame with composite floor deck - Smaple ID:3748 | Steel | 56.738 | 220.259 | 0 | 0 | 0
D'Amico & Pomponi 6236 | Com | NA | Steel frame with composite floor deck - Smaple ID:3746 | Steel | 60.0481 | 260.029 | 0 | 0 | 0
D'Amico & Pomponi 6235 | Com | NA | Steel frame with composite floor deck - Smaple ID:3745 | Steel | 52.5641 | 208.0222 | 0 | 0 | 0
D'Amico & Pomponi 6234 | Com | NA | Steel frame with composite floor deck - Smaple ID:3742 | Steel | 83.5168 | 260.0292 | 0 | 0 | 0
D'Amico & Pomponi 6233 | Com | NA | Steel frame with composite floor deck - Smaple ID:3740 | Steel | 72.9745 | 260.0296 | 0 | 0 | 0
D'Amico & Pomponi 6232 | Com | NA | Steel frame with composite floor deck - Smaple ID:3735 | Steel | 66.4781 | 260.0282 | 0 | 0 | 0
D'Amico & Pomponi 6231 | Com | NA | Steel frame with composite floor deck - Smaple ID:3728 | Steel | 45.2581 | 257.9891 | 0 | 0 | 0
D'Amico & Pomponi 6230 | Com | NA | Steel frame with composite floor deck - Smaple ID:3724 | Steel | 64.1633 | 260.0263 | 0 | 0 | 0
D'Amico & Pomponi 6229 | Com | NA | Steel frame with composite floor deck - Smaple ID:3719 | Steel | 73.0868 | 260.0283 | 0 | 0 | 0
D'Amico & Pomponi 6228 | Com | NA | Steel frame with composite floor deck - Smaple ID:3715 | Steel | 80.6076 | 260.0369 | 0 | 0 | 0
D'Amico & Pomponi 6227 | Com | NA | Steel frame with composite floor deck - Smaple ID:3714 | Steel | 63.0631 | 249.8315 | 0 | 0 | 0
D'Amico & Pomponi 6226 | Com | NA | Steel frame with composite floor deck - Smaple ID:3712 | Steel | 97.4762 | 260.0286 | 0 | 0 | 0
D'Amico & Pomponi 6225 | Com | NA | Steel frame with composite floor deck - Smaple ID:3710 | Steel | 74.142 | 242.6954 | 0 | 0 | 0
D'Amico & Pomponi 6224 | Com | NA | Steel frame with composite floor deck - Smaple ID:3707 | Steel | 69.4553 | 260.0286 | 0 | 0 | 0
D'Amico & Pomponi 6223 | Com | NA | Steel frame with composite floor deck - Smaple ID:3704 | Steel | 46.2035 | 225.3585 | 0 | 0 | 0
D'Amico & Pomponi 6222 | Com | NA | Steel frame with composite floor deck - Smaple ID:3702 | Steel | 69.572 | 260.0276 | 0 | 0 | 0
D'Amico & Pomponi 6221 | Com | NA | Steel frame with composite floor deck - Smaple ID:3700 | Steel | 60.7359 | 233.5161 | 0 | 0 | 0
D'Amico & Pomponi 6220 | Com | NA | Steel frame with composite floor deck - Smaple ID:3699 | Steel | 71.6148 | 260.0288 | 0 | 0 | 0
D'Amico & Pomponi 6219 | Com | NA | Steel frame with composite floor deck - Smaple ID:3695 | Steel | 50.1795 | 260.0286 | 0 | 0 | 0
D'Amico & Pomponi 6218 | Com | NA | Steel frame with composite floor deck - Smaple ID:3691 | Steel | 47.7726 | 238.614 | 0 | 0 | 0
D'Amico & Pomponi 6217 | Com | NA | Steel frame with composite floor deck - Smaple ID:3689 | Steel | 53.5645 | 260.0266 | 0 | 0 | 0
D'Amico & Pomponi 6216 | Com | NA | Steel frame with composite floor deck - Smaple ID:3686 | Steel | 74.1482 | 260.0295 | 0 | 0 | 0
D'Amico & Pomponi 6215 | Com | NA | Steel frame with composite floor deck - Smaple ID:3683 | Steel | 69.3818 | 260.0278 | 0 | 0 | 0
D'Amico & Pomponi 6214 | Com | NA | Steel frame with composite floor deck - Smaple ID:3681 | Steel | 50.17 | 210.062 | 0 | 0 | 0
D'Amico & Pomponi 6213 | Com | NA | Steel frame with composite floor deck - Smaple ID:3674 | Steel | 83.777 | 255.9499 | 0 | 0 | 0
D'Amico & Pomponi 6212 | Com | NA | Steel frame with composite floor deck - Smaple ID:3671 | Steel | 73.5868 | 260.0277 | 0 | 0 | 0
D'Amico & Pomponi 6211 | Com | NA | Steel frame with composite floor deck - Smaple ID:3664 | Steel | 63.1969 | 260.0241 | 0 | 0 | 0
D'Amico & Pomponi 6210 | Com | NA | Steel frame with composite floor deck - Smaple ID:3663 | Steel | 68.134 | 260.0294 | 0 | 0 | 0
D'Amico & Pomponi 6209 | Com | NA | Steel frame with composite floor deck - Smaple ID:3659 | Steel | 47.3817 | 224.3376 | 0 | 0 | 0
D'Amico & Pomponi 6208 | Com | NA | Steel frame with composite floor deck - Smaple ID:3656 | Steel | 72.4581 | 260.0279 | 0 | 0 | 0
D'Amico & Pomponi 6207 | Com | NA | Steel frame with composite floor deck - Smaple ID:3654 | Steel | 67.9038 | 260.0283 | 0 | 0 | 0
D'Amico & Pomponi 6206 | Com | NA | Steel frame with composite floor deck - Smaple ID:3652 | Steel | 73.3593 | 260.0296 | 0 | 0 | 0
D'Amico & Pomponi 6205 | Com | NA | Steel frame with composite floor deck - Smaple ID:3651 | Steel | 70.2269 | 260.0277 | 0 | 0 | 0
D'Amico & Pomponi 6204 | Com | NA | Steel frame with composite floor deck - Smaple ID:3650 | Steel | 62.1291 | 231.4761 | 0 | 0 | 0
D'Amico & Pomponi 6203 | Com | NA | Steel frame with composite floor deck - Smaple ID:3648 | Steel | 90.7133 | 260.0277 | 0 | 0 | 0
D'Amico & Pomponi 6202 | Com | NA | Steel frame with composite floor deck - Smaple ID:3646 | Steel | 104.0924 | 260.0298 | 0 | 0 | 0
D'Amico & Pomponi 6201 | Com | NA | Steel frame with composite floor deck - Smaple ID:3645 | Steel | 92.6997 | 260.0284 | 0 | 0 | 0
D'Amico & Pomponi 6200 | Com | NA | Steel frame with composite floor deck - Smaple ID:3641 | Steel | 44.0767 | 223.3193 | 0 | 0 | 0
D'Amico & Pomponi 6199 | Com | NA | Steel frame with composite floor deck - Smaple ID:3639 | Steel | 47.704 | 221.2795 | 0 | 0 | 0
D'Amico & Pomponi 6198 | Com | NA | Steel frame with composite floor deck - Smaple ID:3637 | Steel | 59.6945 | 260.0279 | 0 | 0 | 0
D'Amico & Pomponi 6197 | Com | NA | Steel frame with composite floor deck - Smaple ID:3636 | Steel | 48.6266 | 220.259 | 0 | 0 | 0
D'Amico & Pomponi 6196 | Com | NA | Steel frame with composite floor deck - Smaple ID:3631 | Steel | 51.233 | 260.0287 | 0 | 0 | 0
D'Amico & Pomponi 6195 | Com | NA | Steel frame with composite floor deck - Smaple ID:3630 | Steel | 54.3515 | 260.0287 | 0 | 0 | 0
D'Amico & Pomponi 6194 | Com | NA | Steel frame with composite floor deck - Smaple ID:3627 | Steel | 45.8401 | 209.0435 | 0 | 0 | 0
D'Amico & Pomponi 6193 | Com | NA | Steel frame with composite floor deck - Smaple ID:3624 | Steel | 89.0116 | 260.0282 | 0 | 0 | 0
D'Amico & Pomponi 6192 | Com | NA | Steel frame with composite floor deck - Smaple ID:3623 | Steel | 65.8934 | 260.0287 | 0 | 0 | 0
D'Amico & Pomponi 6191 | Com | NA | Steel frame with composite floor deck - Smaple ID:3622 | Steel | 86.4869 | 260.0279 | 0 | 0 | 0
D'Amico & Pomponi 6190 | Com | NA | Steel frame with composite floor deck - Smaple ID:3618 | Steel | 62.798 | 260.029 | 0 | 0 | 0
D'Amico & Pomponi 6189 | Com | NA | Steel frame with composite floor deck - Smaple ID:3616 | Steel | 94.1471 | 260.0281 | 0 | 0 | 0
D'Amico & Pomponi 6188 | Com | NA | Steel frame with composite floor deck - Smaple ID:3607 | Steel | 62.2428 | 257.99 | 0 | 0 | 0
D'Amico & Pomponi 6187 | Com | NA | Steel frame with composite floor deck - Smaple ID:3601 | Steel | 80.1298 | 260.0292 | 0 | 0 | 0
D'Amico & Pomponi 6186 | Com | NA | Steel frame with composite floor deck - Smaple ID:3600 | Steel | 65.3551 | 260.0258 | 0 | 0 | 0
D'Amico & Pomponi 6185 | Com | NA | Steel frame with composite floor deck - Smaple ID:3597 | Steel | 55.1787 | 248.8121 | 0 | 0 | 0
D'Amico & Pomponi 6184 | Com | NA | Steel frame with composite floor deck - Smaple ID:3588 | Steel | 79.4148 | 260.0285 | 0 | 0 | 0
D'Amico & Pomponi 6183 | Com | NA | Steel frame with composite floor deck - Smaple ID:3584 | Steel | 84.2311 | 245.7523 | 0 | 0 | 0
D'Amico & Pomponi 6182 | Com | NA | Steel frame with composite floor deck - Smaple ID:3582 | Steel | 57.124 | 260.0289 | 0 | 0 | 0
D'Amico & Pomponi 6181 | Com | NA | Steel frame with composite floor deck - Smaple ID:3578 | Steel | 60.4845 | 260.0295 | 0 | 0 | 0
D'Amico & Pomponi 6180 | Com | NA | Steel frame with composite floor deck - Smaple ID:3574 | Steel | 68.8083 | 260.0283 | 0 | 0 | 0
D'Amico & Pomponi 6179 | Com | NA | Steel frame with composite floor deck - Smaple ID:3565 | Steel | 75.4638 | 260.0349 | 0 | 0 | 0
D'Amico & Pomponi 6178 | Com | NA | Steel frame with composite floor deck - Smaple ID:3563 | Steel | 59.6713 | 205.9836 | 0 | 0 | 0
D'Amico & Pomponi 6177 | Com | NA | Steel frame with composite floor deck - Smaple ID:3555 | Steel | 61.8339 | 222.299 | 0 | 0 | 0
D'Amico & Pomponi 6176 | Com | NA | Steel frame with composite floor deck - Smaple ID:3550 | Steel | 75.676 | 260.028 | 0 | 0 | 0
D'Amico & Pomponi 6175 | Com | NA | Steel frame with composite floor deck - Smaple ID:3545 | Steel | 51.0007 | 260.0285 | 0 | 0 | 0
D'Amico & Pomponi 6174 | Com | NA | Steel frame with composite floor deck - Smaple ID:3542 | Steel | 65.2795 | 231.4766 | 0 | 0 | 0
D'Amico & Pomponi 6173 | Com | NA | Steel frame with composite floor deck - Smaple ID:3539 | Steel | 63.4933 | 260.0286 | 0 | 0 | 0
D'Amico & Pomponi 6172 | Com | NA | Steel frame with composite floor deck - Smaple ID:3534 | Steel | 68.6839 | 260.0225 | 0 | 0 | 0
D'Amico & Pomponi 6171 | Com | NA | Steel frame with composite floor deck - Smaple ID:3529 | Steel | 85.9056 | 260.0284 | 0 | 0 | 0
D'Amico & Pomponi 6170 | Com | NA | Steel frame with composite floor deck - Smaple ID:3526 | Steel | 82.4418 | 260.0288 | 0 | 0 | 0
D'Amico & Pomponi 6169 | Com | NA | Steel frame with composite floor deck - Smaple ID:3524 | Steel | 70.2465 | 260.0281 | 0 | 0 | 0
D'Amico & Pomponi 6168 | Com | NA | Steel frame with composite floor deck - Smaple ID:3521 | Steel | 70.2796 | 260.0288 | 0 | 0 | 0
D'Amico & Pomponi 6167 | Com | NA | Steel frame with composite floor deck - Smaple ID:3516 | Steel | 72.6137 | 260.0281 | 0 | 0 | 0
D'Amico & Pomponi 6166 | Com | NA | Steel frame with composite floor deck - Smaple ID:3513 | Steel | 63.2662 | 260.0287 | 0 | 0 | 0
D'Amico & Pomponi 6165 | Com | NA | Steel frame with composite floor deck - Smaple ID:3512 | Steel | 56.5596 | 260.0325 | 0 | 0 | 0
D'Amico & Pomponi 6164 | Com | NA | Steel frame with composite floor deck - Smaple ID:3502 | Steel | 97.0834 | 260.0294 | 0 | 0 | 0
D'Amico & Pomponi 6163 | Com | NA | Steel frame with composite floor deck - Smaple ID:3495 | Steel | 74.4082 | 260.0289 | 0 | 0 | 0
D'Amico & Pomponi 6162 | Com | NA | Steel frame with composite floor deck - Smaple ID:3490 | Steel | 60.8068 | 226.3752 | 0 | 0 | 0
D'Amico & Pomponi 6161 | Com | NA | Steel frame with composite floor deck - Smaple ID:3489 | Steel | 79.5297 | 260.0284 | 0 | 0 | 0
D'Amico & Pomponi 6160 | Com | NA | Steel frame with composite floor deck - Smaple ID:3487 | Steel | 81.0897 | 260.0293 | 0 | 0 | 0
D'Amico & Pomponi 6159 | Com | NA | Steel frame with composite floor deck - Smaple ID:3482 | Steel | 73.5895 | 260.0281 | 0 | 0 | 0
D'Amico & Pomponi 6158 | Com | NA | Steel frame with composite floor deck - Smaple ID:3481 | Steel | 74.5874 | 260.0297 | 0 | 0 | 0
D'Amico & Pomponi 6157 | Com | NA | Steel frame with composite floor deck - Smaple ID:3480 | Steel | 62.9791 | 221.2796 | 0 | 0 | 0
D'Amico & Pomponi 6156 | Com | NA | Steel frame with composite floor deck - Smaple ID:3479 | Steel | 77.8333 | 260.029 | 0 | 0 | 0
D'Amico & Pomponi 6155 | Com | NA | Steel frame with composite floor deck - Smaple ID:3478 | Steel | 52.8093 | 260.0286 | 0 | 0 | 0
D'Amico & Pomponi 6154 | Com | NA | Steel frame with composite floor deck - Smaple ID:3475 | Steel | 56.1976 | 260.028 | 0 | 0 | 0
D'Amico & Pomponi 6153 | Com | NA | Steel frame with composite floor deck - Smaple ID:3473 | Steel | 79.6838 | 260.0291 | 0 | 0 | 0
D'Amico & Pomponi 6152 | Com | NA | Steel frame with composite floor deck - Smaple ID:3472 | Steel | 70.9463 | 260.0281 | 0 | 0 | 0
D'Amico & Pomponi 6151 | Com | NA | Steel frame with composite floor deck - Smaple ID:3467 | Steel | 57.642 | 260.0294 | 0 | 0 | 0
D'Amico & Pomponi 6150 | Com | NA | Steel frame with composite floor deck - Smaple ID:3466 | Steel | 102.5839 | 260.0288 | 0 | 0 | 0
D'Amico & Pomponi 6149 | Com | NA | Steel frame with composite floor deck - Smaple ID:3465 | Steel | 80.0793 | 260.0273 | 0 | 0 | 0
D'Amico & Pomponi 6148 | Com | NA | Steel frame with composite floor deck - Smaple ID:3463 | Steel | 62.8076 | 249.8308 | 0 | 0 | 0
D'Amico & Pomponi 6147 | Com | NA | Steel frame with composite floor deck - Smaple ID:3461 | Steel | 58.8705 | 260.029 | 0 | 0 | 0
D'Amico & Pomponi 6146 | Com | NA | Steel frame with composite floor deck - Smaple ID:3460 | Steel | 47.131 | 225.3573 | 0 | 0 | 0
D'Amico & Pomponi 6145 | Com | NA | Steel frame with composite floor deck - Smaple ID:3458 | Steel | 50.5004 | 260.0289 | 0 | 0 | 0
D'Amico & Pomponi 6144 | Com | NA | Steel frame with composite floor deck - Smaple ID:3457 | Steel | 84.0756 | 260.0294 | 0 | 0 | 0
D'Amico & Pomponi 6143 | Com | NA | Steel frame with composite floor deck - Smaple ID:3453 | Steel | 66.0332 | 260.029 | 0 | 0 | 0
D'Amico & Pomponi 6142 | Com | NA | Steel frame with composite floor deck - Smaple ID:3450 | Steel | 57.2706 | 260.0293 | 0 | 0 | 0
D'Amico & Pomponi 6141 | Com | NA | Steel frame with composite floor deck - Smaple ID:3447 | Steel | 90.0126 | 260.0291 | 0 | 0 | 0
D'Amico & Pomponi 6140 | Com | NA | Steel frame with composite floor deck - Smaple ID:3446 | Steel | 49.7223 | 260.0285 | 0 | 0 | 0
D'Amico & Pomponi 6139 | Com | NA | Steel frame with composite floor deck - Smaple ID:3444 | Steel | 60.2231 | 226.3777 | 0 | 0 | 0
D'Amico & Pomponi 6138 | Com | NA | Steel frame with composite floor deck - Smaple ID:3441 | Steel | 57.8759 | 237.594 | 0 | 0 | 0
D'Amico & Pomponi 6137 | Com | NA | Steel frame with composite floor deck - Smaple ID:3435 | Steel | 62.2828 | 260.0285 | 0 | 0 | 0
D'Amico & Pomponi 6136 | Com | NA | Steel frame with composite floor deck - Smaple ID:3433 | Steel | 54.9672 | 260.0274 | 0 | 0 | 0
D'Amico & Pomponi 6135 | Com | NA | Steel frame with composite floor deck - Smaple ID:3429 | Steel | 48.2581 | 223.3182 | 0 | 0 | 0
D'Amico & Pomponi 6134 | Com | NA | Steel frame with composite floor deck - Smaple ID:3427 | Steel | 76.8322 | 231.476 | 0 | 0 | 0
D'Amico & Pomponi 6133 | Com | NA | Steel frame with composite floor deck - Smaple ID:3420 | Steel | 58.343 | 224.3393 | 0 | 0 | 0
D'Amico & Pomponi 6132 | Com | NA | Steel frame with composite floor deck - Smaple ID:3418 | Steel | 75.1497 | 260.0287 | 0 | 0 | 0
D'Amico & Pomponi 6131 | Com | NA | Steel frame with composite floor deck - Smaple ID:3417 | Steel | 42.5133 | 260.0284 | 0 | 0 | 0
D'Amico & Pomponi 6130 | Com | NA | Steel frame with composite floor deck - Smaple ID:3412 | Steel | 49.659 | 246.7723 | 0 | 0 | 0
D'Amico & Pomponi 6129 | Com | NA | Steel frame with composite floor deck - Smaple ID:3409 | Steel | 85.6653 | 260.0285 | 0 | 0 | 0
D'Amico & Pomponi 6128 | Com | NA | Steel frame with composite floor deck - Smaple ID:3406 | Steel | 87.3363 | 260.029 | 0 | 0 | 0
D'Amico & Pomponi 6127 | Com | NA | Steel frame with composite floor deck - Smaple ID:3398 | Steel | 54.9872 | 260.0286 | 0 | 0 | 0
D'Amico & Pomponi 6126 | Com | NA | Steel frame with composite floor deck - Smaple ID:3397 | Steel | 50.3901 | 260.0301 | 0 | 0 | 0
D'Amico & Pomponi 6125 | Com | NA | Steel frame with composite floor deck - Smaple ID:3396 | Steel | 54.8827 | 260.0286 | 0 | 0 | 0
D'Amico & Pomponi 6124 | Com | NA | Steel frame with composite floor deck - Smaple ID:3393 | Steel | 98.6831 | 260.028 | 0 | 0 | 0
D'Amico & Pomponi 6123 | Com | NA | Steel frame with composite floor deck - Smaple ID:3389 | Steel | 51.5206 | 260.0294 | 0 | 0 | 0
D'Amico & Pomponi 6122 | Com | NA | Steel frame with composite floor deck - Smaple ID:3386 | Steel | 56.6502 | 260.0293 | 0 | 0 | 0
D'Amico & Pomponi 6121 | Com | NA | Steel frame with composite floor deck - Smaple ID:3384 | Steel | 51.742 | 248.8115 | 0 | 0 | 0
D'Amico & Pomponi 6120 | Com | NA | Steel frame with composite floor deck - Smaple ID:3378 | Steel | 97.5276 | 260.0291 | 0 | 0 | 0
D'Amico & Pomponi 6119 | Com | NA | Steel frame with composite floor deck - Smaple ID:3375 | Steel | 97.7449 | 260.0283 | 0 | 0 | 0
D'Amico & Pomponi 6118 | Com | NA | Steel frame with composite floor deck - Smaple ID:3372 | Steel | 71.4681 | 245.7521 | 0 | 0 | 0
D'Amico & Pomponi 6117 | Com | NA | Steel frame with composite floor deck - Smaple ID:3371 | Steel | 58.0132 | 260.0294 | 0 | 0 | 0
D'Amico & Pomponi 6116 | Com | NA | Steel frame with composite floor deck - Smaple ID:3369 | Steel | 71.2121 | 251.8709 | 0 | 0 | 0
D'Amico & Pomponi 6115 | Com | NA | Steel frame with composite floor deck - Smaple ID:3367 | Steel | 64.5871 | 260.029 | 0 | 0 | 0
D'Amico & Pomponi 6114 | Com | NA | Steel frame with composite floor deck - Smaple ID:3366 | Steel | 56.2269 | 260.0317 | 0 | 0 | 0
D'Amico & Pomponi 6113 | Com | NA | Steel frame with composite floor deck - Smaple ID:3359 | Steel | 63.2639 | 260.0282 | 0 | 0 | 0
D'Amico & Pomponi 6112 | Com | NA | Steel frame with composite floor deck - Smaple ID:3358 | Steel | 53.7638 | 260.0286 | 0 | 0 | 0
D'Amico & Pomponi 6111 | Com | NA | Steel frame with composite floor deck - Smaple ID:3357 | Steel | 81.9228 | 260.0288 | 0 | 0 | 0
D'Amico & Pomponi 6110 | Com | NA | Steel frame with composite floor deck - Smaple ID:3352 | Steel | 100.4427 | 260.0275 | 0 | 0 | 0
D'Amico & Pomponi 6109 | Com | NA | Steel frame with composite floor deck - Smaple ID:3332 | Steel | 92.9801 | 260.0286 | 0 | 0 | 0
D'Amico & Pomponi 6108 | Com | NA | Steel frame with composite floor deck - Smaple ID:3331 | Steel | 68.4065 | 260.028 | 0 | 0 | 0
D'Amico & Pomponi 6107 | Com | NA | Steel frame with composite floor deck - Smaple ID:3330 | Steel | 75.3934 | 260.0279 | 0 | 0 | 0
D'Amico & Pomponi 6106 | Com | NA | Steel frame with composite floor deck - Smaple ID:3327 | Steel | 77.9533 | 260.0289 | 0 | 0 | 0
D'Amico & Pomponi 6105 | Com | NA | Steel frame with composite floor deck - Smaple ID:3323 | Steel | 113.0934 | 260.0288 | 0 | 0 | 0
D'Amico & Pomponi 6104 | Com | NA | Steel frame with composite floor deck - Smaple ID:3316 | Steel | 57.3004 | 260.0287 | 0 | 0 | 0
D'Amico & Pomponi 6103 | Com | NA | Steel frame with composite floor deck - Smaple ID:3314 | Steel | 63.9341 | 260.0283 | 0 | 0 | 0
D'Amico & Pomponi 6102 | Com | NA | Steel frame with composite floor deck - Smaple ID:3311 | Steel | 65.0847 | 260.0298 | 0 | 0 | 0
D'Amico & Pomponi 6101 | Com | NA | Steel frame with composite floor deck - Smaple ID:3308 | Steel | 66.8418 | 260.0289 | 0 | 0 | 0
D'Amico & Pomponi 6100 | Com | NA | Steel frame with composite floor deck - Smaple ID:3306 | Steel | 63.8258 | 260.0286 | 0 | 0 | 0
D'Amico & Pomponi 6099 | Com | NA | Steel frame with composite floor deck - Smaple ID:3300 | Steel | 58.8119 | 260.0289 | 0 | 0 | 0
D'Amico & Pomponi 6098 | Com | NA | Steel frame with composite floor deck - Smaple ID:3299 | Steel | 60.0503 | 210.0635 | 0 | 0 | 0
D'Amico & Pomponi 6097 | Com | NA | Steel frame with composite floor deck - Smaple ID:3297 | Steel | 72.9689 | 260.0278 | 0 | 0 | 0
D'Amico & Pomponi 6096 | Com | NA | Steel frame with composite floor deck - Smaple ID:3296 | Steel | 45.8296 | 215.1614 | 0 | 0 | 0
D'Amico & Pomponi 6095 | Com | NA | Steel frame with composite floor deck - Smaple ID:3293 | Steel | 87.1606 | 260.029 | 0 | 0 | 0
D'Amico & Pomponi 6094 | Com | NA | Steel frame with composite floor deck - Smaple ID:3292 | Steel | 46.3722 | 260.0282 | 0 | 0 | 0
D'Amico & Pomponi 6093 | Com | NA | Steel frame with composite floor deck - Smaple ID:3288 | Steel | 60.6818 | 260.0284 | 0 | 0 | 0
D'Amico & Pomponi 6092 | Com | NA | Steel frame with composite floor deck - Smaple ID:3276 | Steel | 63.5817 | 260.0283 | 0 | 0 | 0
D'Amico & Pomponi 6091 | Com | NA | Steel frame with composite floor deck - Smaple ID:3262 | Steel | 50.3947 | 260.0289 | 0 | 0 | 0
D'Amico & Pomponi 6090 | Com | NA | Steel frame with composite floor deck - Smaple ID:3261 | Steel | 47.1694 | 208.0221 | 0 | 0 | 0
D'Amico & Pomponi 6089 | Com | NA | Steel frame with composite floor deck - Smaple ID:3257 | Steel | 71.6803 | 260.029 | 0 | 0 | 0
D'Amico & Pomponi 6088 | Com | NA | Steel frame with composite floor deck - Smaple ID:3256 | Steel | 54.9825 | 260.0289 | 0 | 0 | 0
D'Amico & Pomponi 6087 | Com | NA | Steel frame with composite floor deck - Smaple ID:3251 | Steel | 50.5745 | 209.0424 | 0 | 0 | 0
D'Amico & Pomponi 6086 | Com | NA | Steel frame with composite floor deck - Smaple ID:3250 | Steel | 66.7689 | 260.0307 | 0 | 0 | 0
D'Amico & Pomponi 6085 | Com | NA | Steel frame with composite floor deck - Smaple ID:3243 | Steel | 56.5046 | 260.0275 | 0 | 0 | 0
D'Amico & Pomponi 6084 | Com | NA | Steel frame with composite floor deck - Smaple ID:3232 | Steel | 74.4013 | 260.0283 | 0 | 0 | 0
D'Amico & Pomponi 6083 | Com | NA | Steel frame with composite floor deck - Smaple ID:3231 | Steel | 71.7192 | 260.0278 | 0 | 0 | 0
D'Amico & Pomponi 6082 | Com | NA | Steel frame with composite floor deck - Smaple ID:3228 | Steel | 59.9508 | 260.0291 | 0 | 0 | 0
D'Amico & Pomponi 6081 | Com | NA | Steel frame with composite floor deck - Smaple ID:3226 | Steel | 43.4163 | 260.0282 | 0 | 0 | 0
D'Amico & Pomponi 6080 | Com | NA | Steel frame with composite floor deck - Smaple ID:3224 | Steel | 81.0792 | 260.0263 | 0 | 0 | 0
D'Amico & Pomponi 6079 | Com | NA | Steel frame with composite floor deck - Smaple ID:3222 | Steel | 69.2406 | 260.0293 | 0 | 0 | 0
D'Amico & Pomponi 6078 | Com | NA | Steel frame with composite floor deck - Smaple ID:3221 | Steel | 58.0703 | 252.8914 | 0 | 0 | 0
D'Amico & Pomponi 6077 | Com | NA | Steel frame with composite floor deck - Smaple ID:3215 | Steel | 64.1279 | 260.029 | 0 | 0 | 0
D'Amico & Pomponi 6076 | Com | NA | Steel frame with composite floor deck - Smaple ID:3214 | Steel | 44.319 | 256.9704 | 0 | 0 | 0
D'Amico & Pomponi 6075 | Com | NA | Steel frame with composite floor deck - Smaple ID:3209 | Steel | 52.2547 | 260.0304 | 0 | 0 | 0
D'Amico & Pomponi 6074 | Com | NA | Steel frame with composite floor deck - Smaple ID:3208 | Steel | 75.8717 | 218.2203 | 0 | 0 | 0
D'Amico & Pomponi 6073 | Com | NA | Steel frame with composite floor deck - Smaple ID:3203 | Steel | 68.9886 | 252.8906 | 0 | 0 | 0
D'Amico & Pomponi 6072 | Com | NA | Steel frame with composite floor deck - Smaple ID:3199 | Steel | 98.4246 | 260.0288 | 0 | 0 | 0
D'Amico & Pomponi 6071 | Com | NA | Steel frame with composite floor deck - Smaple ID:3193 | Steel | 63.8326 | 260.0291 | 0 | 0 | 0
D'Amico & Pomponi 6070 | Com | NA | Steel frame with composite floor deck - Smaple ID:3187 | Steel | 87.3273 | 260.0286 | 0 | 0 | 0
D'Amico & Pomponi 6069 | Com | NA | Steel frame with composite floor deck - Smaple ID:3186 | Steel | 54.4359 | 260.0286 | 0 | 0 | 0
D'Amico & Pomponi 6068 | Com | NA | Steel frame with composite floor deck - Smaple ID:3185 | Steel | 61.2291 | 260.0281 | 0 | 0 | 0
D'Amico & Pomponi 6067 | Com | NA | Steel frame with composite floor deck - Smaple ID:3184 | Steel | 68.9174 | 260.0276 | 0 | 0 | 0
D'Amico & Pomponi 6066 | Com | NA | Steel frame with composite floor deck - Smaple ID:3182 | Steel | 69.1713 | 260.0284 | 0 | 0 | 0
D'Amico & Pomponi 6065 | Com | NA | Steel frame with composite floor deck - Smaple ID:3180 | Steel | 41.4984 | 260.0284 | 0 | 0 | 0
D'Amico & Pomponi 6064 | Com | NA | Steel frame with composite floor deck - Smaple ID:3178 | Steel | 55.853 | 260.0293 | 0 | 0 | 0
D'Amico & Pomponi 6063 | Com | NA | Steel frame with composite floor deck - Smaple ID:3170 | Steel | 46.8367 | 260.0285 | 0 | 0 | 0
D'Amico & Pomponi 6062 | Com | NA | Steel frame with composite floor deck - Smaple ID:3168 | Steel | 74.5076 | 260.0292 | 0 | 0 | 0
D'Amico & Pomponi 6061 | Com | NA | Steel frame with composite floor deck - Smaple ID:3158 | Steel | 61.7646 | 260.0286 | 0 | 0 | 0
D'Amico & Pomponi 6060 | Com | NA | Steel frame with composite floor deck - Smaple ID:3152 | Steel | 60.7731 | 260.0287 | 0 | 0 | 0
D'Amico & Pomponi 6059 | Com | NA | Steel frame with composite floor deck - Smaple ID:3148 | Steel | 88.7361 | 260.0291 | 0 | 0 | 0
D'Amico & Pomponi 6058 | Com | NA | Steel frame with composite floor deck - Smaple ID:3147 | Steel | 60.008 | 248.812 | 0 | 0 | 0
D'Amico & Pomponi 6057 | Com | NA | Steel frame with composite floor deck - Smaple ID:3145 | Steel | 52.5221 | 260.0291 | 0 | 0 | 0
D'Amico & Pomponi 6056 | Com | NA | Steel frame with composite floor deck - Smaple ID:3140 | Steel | 76.543 | 260.0279 | 0 | 0 | 0
D'Amico & Pomponi 6055 | Com | NA | Steel frame with composite floor deck - Smaple ID:3136 | Steel | 43.3735 | 255.9494 | 0 | 0 | 0
D'Amico & Pomponi 6054 | Com | NA | Steel frame with composite floor deck - Smaple ID:3134 | Steel | 47.1492 | 242.6952 | 0 | 0 | 0
D'Amico & Pomponi 6053 | Com | NA | Steel frame with composite floor deck - Smaple ID:3124 | Steel | 84.5593 | 260.0274 | 0 | 0 | 0
D'Amico & Pomponi 6052 | Com | NA | Steel frame with composite floor deck - Smaple ID:3123 | Steel | 89.1324 | 260.029 | 0 | 0 | 0
D'Amico & Pomponi 6051 | Com | NA | Steel frame with composite floor deck - Smaple ID:3118 | Steel | 78.9218 | 260.0296 | 0 | 0 | 0
D'Amico & Pomponi 6050 | Com | NA | Steel frame with composite floor deck - Smaple ID:3116 | Steel | 99.2162 | 260.0287 | 0 | 0 | 0
D'Amico & Pomponi 6049 | Com | NA | Steel frame with composite floor deck - Smaple ID:3109 | Steel | 83.8711 | 249.8294 | 0 | 0 | 0
D'Amico & Pomponi 6048 | Com | NA | Steel frame with composite floor deck - Smaple ID:3108 | Steel | 82.5292 | 260.0289 | 0 | 0 | 0
D'Amico & Pomponi 6047 | Com | NA | Steel frame with composite floor deck - Smaple ID:3100 | Steel | 51.1047 | 227.3977 | 0 | 0 | 0
D'Amico & Pomponi 6046 | Com | NA | Steel frame with composite floor deck - Smaple ID:3098 | Steel | 66.1371 | 260.0294 | 0 | 0 | 0
D'Amico & Pomponi 6045 | Com | NA | Steel frame with composite floor deck - Smaple ID:3093 | Steel | 52.7036 | 260.0301 | 0 | 0 | 0
D'Amico & Pomponi 6044 | Com | NA | Steel frame with composite floor deck - Smaple ID:3092 | Steel | 69.4474 | 232.4962 | 0 | 0 | 0
D'Amico & Pomponi 6043 | Com | NA | Steel frame with composite floor deck - Smaple ID:3090 | Steel | 40.9179 | 232.4961 | 0 | 0 | 0
D'Amico & Pomponi 6042 | Com | NA | Steel frame with composite floor deck - Smaple ID:3087 | Steel | 62.9571 | 260.0283 | 0 | 0 | 0
D'Amico & Pomponi 6041 | Com | NA | Steel frame with composite floor deck - Smaple ID:3084 | Steel | 78.6631 | 257.9888 | 0 | 0 | 0
D'Amico & Pomponi 6040 | Com | NA | Steel frame with composite floor deck - Smaple ID:3080 | Steel | 53.5839 | 227.3971 | 0 | 0 | 0
D'Amico & Pomponi 6039 | Com | NA | Steel frame with composite floor deck - Smaple ID:3076 | Steel | 66.1883 | 260.0289 | 0 | 0 | 0
D'Amico & Pomponi 6038 | Com | NA | Steel frame with composite floor deck - Smaple ID:3072 | Steel | 64.1211 | 260.0283 | 0 | 0 | 0
D'Amico & Pomponi 6037 | Com | NA | Steel frame with composite floor deck - Smaple ID:3070 | Steel | 84.9075 | 260.0283 | 0 | 0 | 0
D'Amico & Pomponi 6036 | Com | NA | Steel frame with composite floor deck - Smaple ID:3061 | Steel | 64.7131 | 260.0289 | 0 | 0 | 0
D'Amico & Pomponi 6035 | Com | NA | Steel frame with composite floor deck - Smaple ID:3060 | Steel | 60.4625 | 260.0288 | 0 | 0 | 0
D'Amico & Pomponi 6034 | Com | NA | Steel frame with composite floor deck - Smaple ID:3055 | Steel | 68.2096 | 260.0286 | 0 | 0 | 0
D'Amico & Pomponi 6033 | Com | NA | Steel frame with composite floor deck - Smaple ID:3054 | Steel | 77.1609 | 260.0287 | 0 | 0 | 0
D'Amico & Pomponi 6032 | Com | NA | Steel frame with composite floor deck - Smaple ID:3052 | Steel | 81.6737 | 209.0435 | 0 | 0 | 0
D'Amico & Pomponi 6031 | Com | NA | Steel frame with composite floor deck - Smaple ID:3050 | Steel | 82.9594 | 260.0287 | 0 | 0 | 0
D'Amico & Pomponi 6030 | Com | NA | Steel frame with composite floor deck - Smaple ID:3048 | Steel | 56.638 | 260.029 | 0 | 0 | 0
D'Amico & Pomponi 6029 | Com | NA | Steel frame with composite floor deck - Smaple ID:3041 | Steel | 84.1121 | 260.0288 | 0 | 0 | 0
D'Amico & Pomponi 6028 | Com | NA | Steel frame with composite floor deck - Smaple ID:3031 | Steel | 60.695 | 260.0291 | 0 | 0 | 0
D'Amico & Pomponi 6027 | Com | NA | Steel frame with composite floor deck - Smaple ID:3027 | Steel | 78.6144 | 260.0286 | 0 | 0 | 0
D'Amico & Pomponi 6026 | Com | NA | Steel frame with composite floor deck - Smaple ID:3024 | Steel | 66.7432 | 260.0284 | 0 | 0 | 0
D'Amico & Pomponi 6025 | Com | NA | Steel frame with composite floor deck - Smaple ID:3007 | Steel | 68.5703 | 260.0289 | 0 | 0 | 0
D'Amico & Pomponi 6024 | Com | NA | Steel frame with composite floor deck - Smaple ID:3006 | Steel | 69.7454 | 260.0306 | 0 | 0 | 0
D'Amico & Pomponi 6023 | Com | NA | Steel frame with composite floor deck - Smaple ID:3004 | Steel | 76.2285 | 260.0277 | 0 | 0 | 0
D'Amico & Pomponi 6022 | Com | NA | Steel frame with composite floor deck - Smaple ID:3000 | Steel | 63.0684 | 260.0293 | 0 | 0 | 0
D'Amico & Pomponi 6021 | Com | NA | Steel frame with composite floor deck - Smaple ID:2994 | Steel | 58.2487 | 260.0293 | 0 | 0 | 0
D'Amico & Pomponi 6020 | Com | NA | Steel frame with composite floor deck - Smaple ID:2993 | Steel | 46.7761 | 216.1805 | 0 | 0 | 0
D'Amico & Pomponi 6019 | Com | NA | Steel frame with composite floor deck - Smaple ID:2991 | Steel | 77.5375 | 248.8122 | 0 | 0 | 0
D'Amico & Pomponi 6018 | Com | NA | Steel frame with composite floor deck - Smaple ID:2989 | Steel | 58.6454 | 256.9723 | 0 | 0 | 0
D'Amico & Pomponi 6017 | Com | NA | Steel frame with composite floor deck - Smaple ID:2987 | Steel | 63.6414 | 260.0287 | 0 | 0 | 0
D'Amico & Pomponi 6016 | Com | NA | Steel frame with composite floor deck - Smaple ID:2986 | Steel | 59.3574 | 260.0282 | 0 | 0 | 0
D'Amico & Pomponi 6015 | Com | NA | Steel frame with composite floor deck - Smaple ID:2984 | Steel | 59.4089 | 260.0279 | 0 | 0 | 0
D'Amico & Pomponi 6014 | Com | NA | Steel frame with composite floor deck - Smaple ID:2983 | Steel | 68.6563 | 260.0281 | 0 | 0 | 0
D'Amico & Pomponi 6013 | Com | NA | Steel frame with composite floor deck - Smaple ID:2976 | Steel | 69.6046 | 260.029 | 0 | 0 | 0
D'Amico & Pomponi 6012 | Com | NA | Steel frame with composite floor deck - Smaple ID:2973 | Steel | 49.0439 | 203.9444 | 0 | 0 | 0
D'Amico & Pomponi 6011 | Com | NA | Steel frame with composite floor deck - Smaple ID:2968 | Steel | 74.4317 | 216.1811 | 0 | 0 | 0
D'Amico & Pomponi 6010 | Com | NA | Steel frame with composite floor deck - Smaple ID:2966 | Steel | 92.6468 | 243.7128 | 0 | 0 | 0
D'Amico & Pomponi 6009 | Com | NA | Steel frame with composite floor deck - Smaple ID:2962 | Steel | 65.5081 | 249.8313 | 0 | 0 | 0
D'Amico & Pomponi 6008 | Com | NA | Steel frame with composite floor deck - Smaple ID:2960 | Steel | 50.8863 | 205.9835 | 0 | 0 | 0
D'Amico & Pomponi 6007 | Com | NA | Steel frame with composite floor deck - Smaple ID:2958 | Steel | 102.1707 | 260.0295 | 0 | 0 | 0
D'Amico & Pomponi 6006 | Com | NA | Steel frame with composite floor deck - Smaple ID:2956 | Steel | 73.6915 | 259.0081 | 0 | 0 | 0
D'Amico & Pomponi 6005 | Com | NA | Steel frame with composite floor deck - Smaple ID:2953 | Steel | 92.3965 | 260.0276 | 0 | 0 | 0
D'Amico & Pomponi 6004 | Com | NA | Steel frame with composite floor deck - Smaple ID:2952 | Steel | 68.5242 | 260.028 | 0 | 0 | 0
D'Amico & Pomponi 6003 | Com | NA | Steel frame with composite floor deck - Smaple ID:2949 | Steel | 92.9591 | 260.028 | 0 | 0 | 0
D'Amico & Pomponi 6002 | Com | NA | Steel frame with composite floor deck - Smaple ID:2948 | Steel | 78.6388 | 260.0317 | 0 | 0 | 0
D'Amico & Pomponi 6001 | Com | NA | Steel frame with composite floor deck - Smaple ID:2946 | Steel | 68.1804 | 221.2777 | 0 | 0 | 0
D'Amico & Pomponi 6000 | Com | NA | Steel frame with composite floor deck - Smaple ID:2945 | Steel | 87.6095 | 260.0284 | 0 | 0 | 0
D'Amico & Pomponi 5999 | Com | NA | Steel frame with composite floor deck - Smaple ID:2933 | Steel | 81.0735 | 260.0286 | 0 | 0 | 0
D'Amico & Pomponi 5998 | Com | NA | Steel frame with composite floor deck - Smaple ID:2927 | Steel | 66.8096 | 260.0286 | 0 | 0 | 0
D'Amico & Pomponi 5997 | Com | NA | Steel frame with composite floor deck - Smaple ID:2925 | Steel | 78.3158 | 244.7325 | 0 | 0 | 0
D'Amico & Pomponi 5996 | Com | NA | Steel frame with composite floor deck - Smaple ID:2922 | Steel | 73.8775 | 260.0295 | 0 | 0 | 0
D'Amico & Pomponi 5995 | Com | NA | Steel frame with composite floor deck - Smaple ID:2921 | Steel | 80.4152 | 260.0293 | 0 | 0 | 0
D'Amico & Pomponi 5994 | Com | NA | Steel frame with composite floor deck - Smaple ID:2920 | Steel | 45.4261 | 260.0286 | 0 | 0 | 0
D'Amico & Pomponi 5993 | Com | NA | Steel frame with composite floor deck - Smaple ID:2918 | Steel | 70.1296 | 260.0284 | 0 | 0 | 0
D'Amico & Pomponi 5992 | Com | NA | Steel frame with composite floor deck - Smaple ID:2917 | Steel | 71.2176 | 260.0289 | 0 | 0 | 0
D'Amico & Pomponi 5991 | Com | NA | Steel frame with composite floor deck - Smaple ID:2914 | Steel | 77.2306 | 260.0298 | 0 | 0 | 0
D'Amico & Pomponi 5990 | Com | NA | Steel frame with composite floor deck - Smaple ID:2908 | Steel | 53.3089 | 260.0283 | 0 | 0 | 0
D'Amico & Pomponi 5989 | Com | NA | Steel frame with composite floor deck - Smaple ID:2904 | Steel | 76.2349 | 260.0294 | 0 | 0 | 0
D'Amico & Pomponi 5988 | Com | NA | Steel frame with composite floor deck - Smaple ID:2901 | Steel | 57.8838 | 260.0305 | 0 | 0 | 0
D'Amico & Pomponi 5987 | Com | NA | Steel frame with composite floor deck - Smaple ID:2898 | Steel | 77.6531 | 260.0286 | 0 | 0 | 0
D'Amico & Pomponi 5986 | Com | NA | Steel frame with composite floor deck - Smaple ID:2897 | Steel | 48.8947 | 240.6541 | 0 | 0 | 0
D'Amico & Pomponi 5985 | Com | NA | Steel frame with composite floor deck - Smaple ID:2896 | Steel | 91.9 | 260.0285 | 0 | 0 | 0
D'Amico & Pomponi 5984 | Com | NA | Steel frame with composite floor deck - Smaple ID:2891 | Steel | 46.9354 | 250.851 | 0 | 0 | 0
D'Amico & Pomponi 5983 | Com | NA | Steel frame with composite floor deck - Smaple ID:2889 | Steel | 73.2101 | 257.9891 | 0 | 0 | 0
D'Amico & Pomponi 5982 | Com | NA | Steel frame with composite floor deck - Smaple ID:2886 | Steel | 49.7983 | 245.7556 | 0 | 0 | 0
D'Amico & Pomponi 5981 | Com | NA | Steel frame with composite floor deck - Smaple ID:2885 | Steel | 51.2272 | 260.0289 | 0 | 0 | 0
D'Amico & Pomponi 5980 | Com | NA | Steel frame with composite floor deck - Smaple ID:2883 | Steel | 74.9305 | 234.5354 | 0 | 0 | 0
D'Amico & Pomponi 5979 | Com | NA | Steel frame with composite floor deck - Smaple ID:2881 | Steel | 56.9944 | 260.0291 | 0 | 0 | 0
D'Amico & Pomponi 5978 | Com | NA | Steel frame with composite floor deck - Smaple ID:2878 | Steel | 55.0761 | 230.4558 | 0 | 0 | 0
D'Amico & Pomponi 5977 | Com | NA | Steel frame with composite floor deck - Smaple ID:2877 | Steel | 52.4601 | 260.0285 | 0 | 0 | 0
D'Amico & Pomponi 5976 | Com | NA | Steel frame with composite floor deck - Smaple ID:2872 | Steel | 72.8748 | 260.0283 | 0 | 0 | 0
D'Amico & Pomponi 5975 | Com | NA | Steel frame with composite floor deck - Smaple ID:2871 | Steel | 76.5768 | 208.0242 | 0 | 0 | 0
D'Amico & Pomponi 5974 | Com | NA | Steel frame with composite floor deck - Smaple ID:2867 | Steel | 48.714 | 260.0299 | 0 | 0 | 0
D'Amico & Pomponi 5973 | Com | NA | Steel frame with composite floor deck - Smaple ID:2866 | Steel | 90.5439 | 234.5344 | 0 | 0 | 0
D'Amico & Pomponi 5972 | Com | NA | Steel frame with composite floor deck - Smaple ID:2863 | Steel | 79.6331 | 260.0279 | 0 | 0 | 0
D'Amico & Pomponi 5971 | Com | NA | Steel frame with composite floor deck - Smaple ID:2862 | Steel | 66.0135 | 260.0283 | 0 | 0 | 0
D'Amico & Pomponi 5970 | Com | NA | Steel frame with composite floor deck - Smaple ID:2861 | Steel | 51.1742 | 260.0285 | 0 | 0 | 0
D'Amico & Pomponi 5969 | Com | NA | Steel frame with composite floor deck - Smaple ID:2858 | Steel | 70.4572 | 260.027 | 0 | 0 | 0
D'Amico & Pomponi 5968 | Com | NA | Steel frame with composite floor deck - Smaple ID:2855 | Steel | 49.437 | 231.4768 | 0 | 0 | 0
D'Amico & Pomponi 5967 | Com | NA | Steel frame with composite floor deck - Smaple ID:2854 | Steel | 88.765 | 260.0288 | 0 | 0 | 0
D'Amico & Pomponi 5966 | Com | NA | Steel frame with composite floor deck - Smaple ID:2852 | Steel | 66.8893 | 260.0284 | 0 | 0 | 0
D'Amico & Pomponi 5965 | Com | NA | Steel frame with composite floor deck - Smaple ID:2849 | Steel | 62.6639 | 260.0269 | 0 | 0 | 0
D'Amico & Pomponi 5964 | Com | NA | Steel frame with composite floor deck - Smaple ID:2847 | Steel | 77.0389 | 260.0286 | 0 | 0 | 0
D'Amico & Pomponi 5963 | Com | NA | Steel frame with composite floor deck - Smaple ID:2846 | Steel | 59.1142 | 260.0286 | 0 | 0 | 0
D'Amico & Pomponi 5962 | Com | NA | Steel frame with composite floor deck - Smaple ID:2839 | Steel | 52.6495 | 207.0028 | 0 | 0 | 0
D'Amico & Pomponi 5961 | Com | NA | Steel frame with composite floor deck - Smaple ID:2833 | Steel | 68.8657 | 260.028 | 0 | 0 | 0
D'Amico & Pomponi 5960 | Com | NA | Steel frame with composite floor deck - Smaple ID:2829 | Steel | 76.1233 | 260.0291 | 0 | 0 | 0
D'Amico & Pomponi 5959 | Com | NA | Steel frame with composite floor deck - Smaple ID:2827 | Steel | 66.9196 | 260.0283 | 0 | 0 | 0
D'Amico & Pomponi 5958 | Com | NA | Steel frame with composite floor deck - Smaple ID:2824 | Steel | 47.6404 | 217.1991 | 0 | 0 | 0
D'Amico & Pomponi 5957 | Com | NA | Steel frame with composite floor deck - Smaple ID:2817 | Steel | 85.8277 | 260.0291 | 0 | 0 | 0
D'Amico & Pomponi 5956 | Com | NA | Steel frame with composite floor deck - Smaple ID:2812 | Steel | 52.3382 | 260.0298 | 0 | 0 | 0
D'Amico & Pomponi 5955 | Com | NA | Steel frame with composite floor deck - Smaple ID:2809 | Steel | 68.3117 | 260.0287 | 0 | 0 | 0
D'Amico & Pomponi 5954 | Com | NA | Steel frame with composite floor deck - Smaple ID:2804 | Steel | 87.7173 | 260.0298 | 0 | 0 | 0
D'Amico & Pomponi 5953 | Com | NA | Steel frame with composite floor deck - Smaple ID:2801 | Steel | 90.454 | 260.028 | 0 | 0 | 0
D'Amico & Pomponi 5952 | Com | NA | Steel frame with composite floor deck - Smaple ID:2800 | Steel | 55.9583 | 260.0284 | 0 | 0 | 0
D'Amico & Pomponi 5951 | Com | NA | Steel frame with composite floor deck - Smaple ID:2797 | Steel | 74.4156 | 260.0289 | 0 | 0 | 0
D'Amico & Pomponi 5950 | Com | NA | Steel frame with composite floor deck - Smaple ID:2794 | Steel | 99.0367 | 260.0288 | 0 | 0 | 0
D'Amico & Pomponi 5949 | Com | NA | Steel frame with composite floor deck - Smaple ID:2789 | Steel | 53.9048 | 260.0285 | 0 | 0 | 0
D'Amico & Pomponi 5948 | Com | NA | Steel frame with composite floor deck - Smaple ID:2788 | Steel | 60.0244 | 253.9095 | 0 | 0 | 0
D'Amico & Pomponi 5947 | Com | NA | Steel frame with composite floor deck - Smaple ID:2786 | Steel | 86.8665 | 244.7324 | 0 | 0 | 0
D'Amico & Pomponi 5946 | Com | NA | Steel frame with composite floor deck - Smaple ID:2785 | Steel | 72.6751 | 260.0283 | 0 | 0 | 0
D'Amico & Pomponi 5945 | Com | NA | Steel frame with composite floor deck - Smaple ID:2777 | Steel | 93.429 | 260.0293 | 0 | 0 | 0
D'Amico & Pomponi 5944 | Com | NA | Steel frame with composite floor deck - Smaple ID:2773 | Steel | 49.2327 | 207.0031 | 0 | 0 | 0
D'Amico & Pomponi 5943 | Com | NA | Steel frame with composite floor deck - Smaple ID:2771 | Steel | 64.661 | 222.2955 | 0 | 0 | 0
D'Amico & Pomponi 5942 | Com | NA | Steel frame with composite floor deck - Smaple ID:2770 | Steel | 67.6051 | 260.0284 | 0 | 0 | 0
D'Amico & Pomponi 5941 | Com | NA | Steel frame with composite floor deck - Smaple ID:2763 | Steel | 77.8641 | 260.0288 | 0 | 0 | 0
D'Amico & Pomponi 5940 | Com | NA | Steel frame with composite floor deck - Smaple ID:2761 | Steel | 51.3756 | 260.0284 | 0 | 0 | 0
D'Amico & Pomponi 5939 | Com | NA | Steel frame with composite floor deck - Smaple ID:2758 | Steel | 70.2831 | 260.0289 | 0 | 0 | 0
D'Amico & Pomponi 5938 | Com | NA | Steel frame with composite floor deck - Smaple ID:2757 | Steel | 76.8596 | 260.0279 | 0 | 0 | 0
D'Amico & Pomponi 5937 | Com | NA | Steel frame with composite floor deck - Smaple ID:2756 | Steel | 76.4079 | 260.0286 | 0 | 0 | 0
D'Amico & Pomponi 5936 | Com | NA | Steel frame with composite floor deck - Smaple ID:2741 | Steel | 56.8707 | 260.0284 | 0 | 0 | 0
D'Amico & Pomponi 5935 | Com | NA | Steel frame with composite floor deck - Smaple ID:2738 | Steel | 87.0261 | 260.0286 | 0 | 0 | 0
D'Amico & Pomponi 5934 | Com | NA | Steel frame with composite floor deck - Smaple ID:2736 | Steel | 57.051 | 260.0291 | 0 | 0 | 0
D'Amico & Pomponi 5933 | Com | NA | Steel frame with composite floor deck - Smaple ID:2730 | Steel | 64.7654 | 260.0283 | 0 | 0 | 0
D'Amico & Pomponi 5932 | Com | NA | Steel frame with composite floor deck - Smaple ID:2729 | Steel | 76.0093 | 260.0289 | 0 | 0 | 0
D'Amico & Pomponi 5931 | Com | NA | Steel frame with composite floor deck - Smaple ID:2726 | Steel | 55.4844 | 260.0279 | 0 | 0 | 0
D'Amico & Pomponi 5930 | Com | NA | Steel frame with composite floor deck - Smaple ID:2724 | Steel | 70.5184 | 260.0289 | 0 | 0 | 0
D'Amico & Pomponi 5929 | Com | NA | Steel frame with composite floor deck - Smaple ID:2721 | Steel | 62.4725 | 260.029 | 0 | 0 | 0
D'Amico & Pomponi 5928 | Com | NA | Steel frame with composite floor deck - Smaple ID:2716 | Steel | 92.8067 | 260.0278 | 0 | 0 | 0
D'Amico & Pomponi 5927 | Com | NA | Steel frame with composite floor deck - Smaple ID:2710 | Steel | 46.6988 | 260.0286 | 0 | 0 | 0
D'Amico & Pomponi 5926 | Com | NA | Steel frame with composite floor deck - Smaple ID:2707 | Steel | 103.9337 | 260.0288 | 0 | 0 | 0
D'Amico & Pomponi 5925 | Com | NA | Steel frame with composite floor deck - Smaple ID:2704 | Steel | 55.6572 | 260.0298 | 0 | 0 | 0
D'Amico & Pomponi 5924 | Com | NA | Steel frame with composite floor deck - Smaple ID:2696 | Steel | 71.4702 | 260.0283 | 0 | 0 | 0
D'Amico & Pomponi 5923 | Com | NA | Steel frame with composite floor deck - Smaple ID:2691 | Steel | 52.994 | 260.0289 | 0 | 0 | 0
D'Amico & Pomponi 5922 | Com | NA | Steel frame with composite floor deck - Smaple ID:2689 | Steel | 87.5194 | 260.028 | 0 | 0 | 0
D'Amico & Pomponi 5921 | Com | NA | Steel frame with composite floor deck - Smaple ID:2681 | Steel | 52.6516 | 242.6936 | 0 | 0 | 0
D'Amico & Pomponi 5920 | Com | NA | Steel frame with composite floor deck - Smaple ID:2680 | Steel | 95.0822 | 260.0307 | 0 | 0 | 0
D'Amico & Pomponi 5919 | Com | NA | Steel frame with composite floor deck - Smaple ID:2677 | Steel | 37.2972 | 205.9827 | 0 | 0 | 0
D'Amico & Pomponi 5918 | Com | NA | Steel frame with composite floor deck - Smaple ID:2676 | Steel | 83.5423 | 260.0289 | 0 | 0 | 0
D'Amico & Pomponi 5917 | Com | NA | Steel frame with composite floor deck - Smaple ID:2672 | Steel | 85.6366 | 259.0085 | 0 | 0 | 0
D'Amico & Pomponi 5916 | Com | NA | Steel frame with composite floor deck - Smaple ID:2668 | Steel | 51.3581 | 235.554 | 0 | 0 | 0
D'Amico & Pomponi 5915 | Com | NA | Steel frame with composite floor deck - Smaple ID:2666 | Steel | 56.805 | 260.0284 | 0 | 0 | 0
D'Amico & Pomponi 5914 | Com | NA | Steel frame with composite floor deck - Smaple ID:2663 | Steel | 47.314 | 260.0295 | 0 | 0 | 0
D'Amico & Pomponi 5913 | Com | NA | Steel frame with composite floor deck - Smaple ID:2662 | Steel | 71.2587 | 204.9631 | 0 | 0 | 0
D'Amico & Pomponi 5912 | Com | NA | Steel frame with composite floor deck - Smaple ID:2661 | Steel | 58.0295 | 260.0246 | 0 | 0 | 0
D'Amico & Pomponi 5911 | Com | NA | Steel frame with composite floor deck - Smaple ID:2659 | Steel | 53.5748 | 260.0279 | 0 | 0 | 0
D'Amico & Pomponi 5910 | Com | NA | Steel frame with composite floor deck - Smaple ID:2654 | Steel | 52.0276 | 260.0272 | 0 | 0 | 0
D'Amico & Pomponi 5909 | Com | NA | Steel frame with composite floor deck - Smaple ID:2649 | Steel | 73.5489 | 260.0298 | 0 | 0 | 0
D'Amico & Pomponi 5908 | Com | NA | Steel frame with composite floor deck - Smaple ID:2648 | Steel | 75.4454 | 260.0283 | 0 | 0 | 0
D'Amico & Pomponi 5907 | Com | NA | Steel frame with composite floor deck - Smaple ID:2643 | Steel | 63.4691 | 260.0282 | 0 | 0 | 0
D'Amico & Pomponi 5906 | Com | NA | Steel frame with composite floor deck - Smaple ID:2642 | Steel | 68.383 | 260.0274 | 0 | 0 | 0
D'Amico & Pomponi 5905 | Com | NA | Steel frame with composite floor deck - Smaple ID:2637 | Steel | 69.4457 | 260.0288 | 0 | 0 | 0
D'Amico & Pomponi 5904 | Com | NA | Steel frame with composite floor deck - Smaple ID:2635 | Steel | 71.8453 | 260.0278 | 0 | 0 | 0
D'Amico & Pomponi 5903 | Com | NA | Steel frame with composite floor deck - Smaple ID:2632 | Steel | 53.4024 | 260.0287 | 0 | 0 | 0
D'Amico & Pomponi 5902 | Com | NA | Steel frame with composite floor deck - Smaple ID:2628 | Steel | 73.4526 | 260.0282 | 0 | 0 | 0
D'Amico & Pomponi 5901 | Com | NA | Steel frame with composite floor deck - Smaple ID:2621 | Steel | 86.8922 | 260.0289 | 0 | 0 | 0
D'Amico & Pomponi 5900 | Com | NA | Steel frame with composite floor deck - Smaple ID:2620 | Steel | 62.523 | 254.9302 | 0 | 0 | 0
D'Amico & Pomponi 5899 | Com | NA | Steel frame with composite floor deck - Smaple ID:2618 | Steel | 77.9807 | 245.7524 | 0 | 0 | 0
D'Amico & Pomponi 5898 | Com | NA | Steel frame with composite floor deck - Smaple ID:2616 | Steel | 66.6037 | 252.8907 | 0 | 0 | 0
D'Amico & Pomponi 5897 | Com | NA | Steel frame with composite floor deck - Smaple ID:2615 | Steel | 68.2987 | 260.0276 | 0 | 0 | 0
D'Amico & Pomponi 5896 | Com | NA | Steel frame with composite floor deck - Smaple ID:2612 | Steel | 38.9935 | 207.0034 | 0 | 0 | 0
D'Amico & Pomponi 5895 | Com | NA | Steel frame with composite floor deck - Smaple ID:2608 | Steel | 73.5666 | 231.4766 | 0 | 0 | 0
D'Amico & Pomponi 5894 | Com | NA | Steel frame with composite floor deck - Smaple ID:2607 | Steel | 73.2345 | 254.9309 | 0 | 0 | 0
D'Amico & Pomponi 5893 | Com | NA | Steel frame with composite floor deck - Smaple ID:2599 | Steel | 81.4879 | 260.0287 | 0 | 0 | 0
D'Amico & Pomponi 5892 | Com | NA | Steel frame with composite floor deck - Smaple ID:2597 | Steel | 63.8257 | 260.0291 | 0 | 0 | 0
D'Amico & Pomponi 5891 | Com | NA | Steel frame with composite floor deck - Smaple ID:2594 | Steel | 83.8652 | 260.0287 | 0 | 0 | 0
D'Amico & Pomponi 5890 | Com | NA | Steel frame with composite floor deck - Smaple ID:2590 | Steel | 52.3983 | 260.0283 | 0 | 0 | 0
D'Amico & Pomponi 5889 | Com | NA | Steel frame with composite floor deck - Smaple ID:2587 | Steel | 87.0819 | 243.7115 | 0 | 0 | 0
D'Amico & Pomponi 5888 | Com | NA | Steel frame with composite floor deck - Smaple ID:2579 | Steel | 66.3347 | 260.0289 | 0 | 0 | 0
D'Amico & Pomponi 5887 | Com | NA | Steel frame with composite floor deck - Smaple ID:2576 | Steel | 85.6727 | 260.0282 | 0 | 0 | 0
D'Amico & Pomponi 5886 | Com | NA | Steel frame with composite floor deck - Smaple ID:2575 | Steel | 76.1006 | 221.2783 | 0 | 0 | 0
D'Amico & Pomponi 5885 | Com | NA | Steel frame with composite floor deck - Smaple ID:2571 | Steel | 44.7761 | 260.0287 | 0 | 0 | 0
D'Amico & Pomponi 5884 | Com | NA | Steel frame with composite floor deck - Smaple ID:2567 | Steel | 71.9345 | 260.0287 | 0 | 0 | 0
D'Amico & Pomponi 5883 | Com | NA | Steel frame with composite floor deck - Smaple ID:2566 | Steel | 78.8111 | 260.0289 | 0 | 0 | 0
D'Amico & Pomponi 5882 | Com | NA | Steel frame with composite floor deck - Smaple ID:2564 | Steel | 87.0373 | 260.0282 | 0 | 0 | 0
D'Amico & Pomponi 5881 | Com | NA | Steel frame with composite floor deck - Smaple ID:2563 | Steel | 88.0978 | 260.0284 | 0 | 0 | 0
D'Amico & Pomponi 5880 | Com | NA | Steel frame with composite floor deck - Smaple ID:2557 | Steel | 70.8028 | 260.0286 | 0 | 0 | 0
D'Amico & Pomponi 5879 | Com | NA | Steel frame with composite floor deck - Smaple ID:2551 | Steel | 61.8607 | 228.4181 | 0 | 0 | 0
D'Amico & Pomponi 5878 | Com | NA | Steel frame with composite floor deck - Smaple ID:2550 | Steel | 59.4661 | 260.0286 | 0 | 0 | 0
D'Amico & Pomponi 5877 | Com | NA | Steel frame with composite floor deck - Smaple ID:2548 | Steel | 71.5754 | 260.0277 | 0 | 0 | 0
D'Amico & Pomponi 5876 | Com | NA | Steel frame with composite floor deck - Smaple ID:2538 | Steel | 71.8526 | 260.0289 | 0 | 0 | 0
D'Amico & Pomponi 5875 | Com | NA | Steel frame with composite floor deck - Smaple ID:2537 | Steel | 65.8508 | 260.0285 | 0 | 0 | 0
D'Amico & Pomponi 5874 | Com | NA | Steel frame with composite floor deck - Smaple ID:2534 | Steel | 96.0956 | 260.0278 | 0 | 0 | 0
D'Amico & Pomponi 5873 | Com | NA | Steel frame with composite floor deck - Smaple ID:2526 | Steel | 57.7819 | 260.0287 | 0 | 0 | 0
D'Amico & Pomponi 5872 | Com | NA | Steel frame with composite floor deck - Smaple ID:2525 | Steel | 109.1116 | 260.0289 | 0 | 0 | 0
D'Amico & Pomponi 5871 | Com | NA | Steel frame with composite floor deck - Smaple ID:2524 | Steel | 59.159 | 244.7325 | 0 | 0 | 0
D'Amico & Pomponi 5870 | Com | NA | Steel frame with composite floor deck - Smaple ID:2519 | Steel | 54.3826 | 260.0283 | 0 | 0 | 0
D'Amico & Pomponi 5869 | Com | NA | Steel frame with composite floor deck - Smaple ID:2517 | Steel | 82.6324 | 260.0287 | 0 | 0 | 0
D'Amico & Pomponi 5868 | Com | NA | Steel frame with composite floor deck - Smaple ID:2512 | Steel | 50.4494 | 260.0286 | 0 | 0 | 0
D'Amico & Pomponi 5867 | Com | NA | Steel frame with composite floor deck - Smaple ID:2510 | Steel | 67.2907 | 211.0809 | 0 | 0 | 0
D'Amico & Pomponi 5866 | Com | NA | Steel frame with composite floor deck - Smaple ID:2503 | Steel | 103.7026 | 260.0279 | 0 | 0 | 0
D'Amico & Pomponi 5865 | Com | NA | Steel frame with composite floor deck - Smaple ID:2502 | Steel | 63.8632 | 260.0285 | 0 | 0 | 0
D'Amico & Pomponi 5864 | Com | NA | Steel frame with composite floor deck - Smaple ID:2499 | Steel | 45.4775 | 210.0625 | 0 | 0 | 0
D'Amico & Pomponi 5863 | Com | NA | Steel frame with composite floor deck - Smaple ID:2496 | Steel | 68.5004 | 260.0264 | 0 | 0 | 0
D'Amico & Pomponi 5862 | Com | NA | Steel frame with composite floor deck - Smaple ID:2494 | Steel | 80.8354 | 260.0282 | 0 | 0 | 0
D'Amico & Pomponi 5861 | Com | NA | Steel frame with composite floor deck - Smaple ID:2491 | Steel | 50.0485 | 256.9695 | 0 | 0 | 0
D'Amico & Pomponi 5860 | Com | NA | Steel frame with composite floor deck - Smaple ID:2486 | Steel | 70.7496 | 260.0295 | 0 | 0 | 0
D'Amico & Pomponi 5859 | Com | NA | Steel frame with composite floor deck - Smaple ID:2482 | Steel | 76.5579 | 260.027 | 0 | 0 | 0
D'Amico & Pomponi 5858 | Com | NA | Steel frame with composite floor deck - Smaple ID:2481 | Steel | 71.9636 | 260.028 | 0 | 0 | 0
D'Amico & Pomponi 5857 | Com | NA | Steel frame with composite floor deck - Smaple ID:2477 | Steel | 49.4843 | 230.4564 | 0 | 0 | 0
D'Amico & Pomponi 5856 | Com | NA | Steel frame with composite floor deck - Smaple ID:2474 | Steel | 66.2879 | 260.0286 | 0 | 0 | 0
D'Amico & Pomponi 5855 | Com | NA | Steel frame with composite floor deck - Smaple ID:2461 | Steel | 53.6864 | 260.0293 | 0 | 0 | 0
D'Amico & Pomponi 5854 | Com | NA | Steel frame with composite floor deck - Smaple ID:2457 | Steel | 55.4071 | 260.0297 | 0 | 0 | 0
D'Amico & Pomponi 5853 | Com | NA | Steel frame with composite floor deck - Smaple ID:2452 | Steel | 50.4139 | 260.0283 | 0 | 0 | 0
D'Amico & Pomponi 5852 | Com | NA | Steel frame with composite floor deck - Smaple ID:2448 | Steel | 80.9266 | 260.0289 | 0 | 0 | 0
D'Amico & Pomponi 5851 | Com | NA | Steel frame with composite floor deck - Smaple ID:2445 | Steel | 45.1263 | 260.0297 | 0 | 0 | 0
D'Amico & Pomponi 5850 | Com | NA | Steel frame with composite floor deck - Smaple ID:2441 | Steel | 82.4079 | 260.0275 | 0 | 0 | 0
D'Amico & Pomponi 5849 | Com | NA | Steel frame with composite floor deck - Smaple ID:2439 | Steel | 91.574 | 260.0282 | 0 | 0 | 0
D'Amico & Pomponi 5848 | Com | NA | Steel frame with composite floor deck - Smaple ID:2433 | Steel | 57.4749 | 260.0287 | 0 | 0 | 0
D'Amico & Pomponi 5847 | Com | NA | Steel frame with composite floor deck - Smaple ID:2432 | Steel | 75.482 | 257.9891 | 0 | 0 | 0
D'Amico & Pomponi 5846 | Com | NA | Steel frame with composite floor deck - Smaple ID:2420 | Steel | 71.9364 | 260.0289 | 0 | 0 | 0
D'Amico & Pomponi 5845 | Com | NA | Steel frame with composite floor deck - Smaple ID:2415 | Steel | 85.3394 | 260.0291 | 0 | 0 | 0
D'Amico & Pomponi 5844 | Com | NA | Steel frame with composite floor deck - Smaple ID:2408 | Steel | 60.0541 | 260.028 | 0 | 0 | 0
D'Amico & Pomponi 5843 | Com | NA | Steel frame with composite floor deck - Smaple ID:2407 | Steel | 48.7818 | 235.555 | 0 | 0 | 0
D'Amico & Pomponi 5842 | Com | NA | Steel frame with composite floor deck - Smaple ID:2406 | Steel | 93.3488 | 260.028 | 0 | 0 | 0
D'Amico & Pomponi 5841 | Com | NA | Steel frame with composite floor deck - Smaple ID:2404 | Steel | 78.7066 | 260.0288 | 0 | 0 | 0
D'Amico & Pomponi 5840 | Com | NA | Steel frame with composite floor deck - Smaple ID:2402 | Steel | 72.287 | 260.0295 | 0 | 0 | 0
D'Amico & Pomponi 5839 | Com | NA | Steel frame with composite floor deck - Smaple ID:2399 | Steel | 88.4554 | 260.03 | 0 | 0 | 0
D'Amico & Pomponi 5838 | Com | NA | Steel frame with composite floor deck - Smaple ID:2395 | Steel | 52.558 | 260.029 | 0 | 0 | 0
D'Amico & Pomponi 5837 | Com | NA | Steel frame with composite floor deck - Smaple ID:2393 | Steel | 59.8218 | 229.4376 | 0 | 0 | 0
D'Amico & Pomponi 5836 | Com | NA | Steel frame with composite floor deck - Smaple ID:2392 | Steel | 83.05 | 260.029 | 0 | 0 | 0
D'Amico & Pomponi 5835 | Com | NA | Steel frame with composite floor deck - Smaple ID:2391 | Steel | 69.3803 | 260.0283 | 0 | 0 | 0
D'Amico & Pomponi 5834 | Com | NA | Steel frame with composite floor deck - Smaple ID:2383 | Steel | 72.1893 | 260.0282 | 0 | 0 | 0
D'Amico & Pomponi 5833 | Com | NA | Steel frame with composite floor deck - Smaple ID:2376 | Steel | 61.4276 | 260.0287 | 0 | 0 | 0
D'Amico & Pomponi 5832 | Com | NA | Steel frame with composite floor deck - Smaple ID:2371 | Steel | 70.3084 | 228.4167 | 0 | 0 | 0
D'Amico & Pomponi 5831 | Com | NA | Steel frame with composite floor deck - Smaple ID:2369 | Steel | 53.6453 | 260.0293 | 0 | 0 | 0
D'Amico & Pomponi 5830 | Com | NA | Steel frame with composite floor deck - Smaple ID:2368 | Steel | 67.1535 | 260.0283 | 0 | 0 | 0
D'Amico & Pomponi 5829 | Com | NA | Steel frame with composite floor deck - Smaple ID:2359 | Steel | 52.9266 | 260.029 | 0 | 0 | 0
D'Amico & Pomponi 5828 | Com | NA | Steel frame with composite floor deck - Smaple ID:2351 | Steel | 84.1491 | 260.0281 | 0 | 0 | 0
D'Amico & Pomponi 5827 | Com | NA | Steel frame with composite floor deck - Smaple ID:2346 | Steel | 52.075 | 260.0288 | 0 | 0 | 0
D'Amico & Pomponi 5826 | Com | NA | Steel frame with composite floor deck - Smaple ID:2342 | Steel | 76.3194 | 244.7326 | 0 | 0 | 0
D'Amico & Pomponi 5825 | Com | NA | Steel frame with composite floor deck - Smaple ID:2339 | Steel | 65.0677 | 260.0283 | 0 | 0 | 0
D'Amico & Pomponi 5824 | Com | NA | Steel frame with composite floor deck - Smaple ID:2338 | Steel | 62.3384 | 260.0283 | 0 | 0 | 0
D'Amico & Pomponi 5823 | Com | NA | Steel frame with composite floor deck - Smaple ID:2335 | Steel | 80.5883 | 260.0292 | 0 | 0 | 0
D'Amico & Pomponi 5822 | Com | NA | Steel frame with composite floor deck - Smaple ID:2333 | Steel | 62.1848 | 232.4958 | 0 | 0 | 0
D'Amico & Pomponi 5821 | Com | NA | Steel frame with composite floor deck - Smaple ID:2326 | Steel | 72.5282 | 260.0289 | 0 | 0 | 0
D'Amico & Pomponi 5820 | Com | NA | Steel frame with composite floor deck - Smaple ID:2325 | Steel | 48.1284 | 260.0276 | 0 | 0 | 0
D'Amico & Pomponi 5819 | Com | NA | Steel frame with composite floor deck - Smaple ID:2317 | Steel | 73.4242 | 260.0266 | 0 | 0 | 0
D'Amico & Pomponi 5818 | Com | NA | Steel frame with composite floor deck - Smaple ID:2316 | Steel | 78.7229 | 213.1214 | 0 | 0 | 0
D'Amico & Pomponi 5817 | Com | NA | Steel frame with composite floor deck - Smaple ID:2315 | Steel | 69.6077 | 260.029 | 0 | 0 | 0
D'Amico & Pomponi 5816 | Com | NA | Steel frame with composite floor deck - Smaple ID:2310 | Steel | 60.0075 | 260.0294 | 0 | 0 | 0
D'Amico & Pomponi 5815 | Com | NA | Steel frame with composite floor deck - Smaple ID:2306 | Steel | 47.0493 | 207.0035 | 0 | 0 | 0
D'Amico & Pomponi 5814 | Com | NA | Steel frame with composite floor deck - Smaple ID:2302 | Steel | 63.4557 | 241.6731 | 0 | 0 | 0
D'Amico & Pomponi 5813 | Com | NA | Steel frame with composite floor deck - Smaple ID:2301 | Steel | 86.5442 | 260.0287 | 0 | 0 | 0
D'Amico & Pomponi 5812 | Com | NA | Steel frame with composite floor deck - Smaple ID:2300 | Steel | 70.8744 | 260.0291 | 0 | 0 | 0
D'Amico & Pomponi 5811 | Com | NA | Steel frame with composite floor deck - Smaple ID:2296 | Steel | 49.0549 | 260.0273 | 0 | 0 | 0
D'Amico & Pomponi 5810 | Com | NA | Steel frame with composite floor deck - Smaple ID:2295 | Steel | 90.5546 | 260.0293 | 0 | 0 | 0
D'Amico & Pomponi 5809 | Com | NA | Steel frame with composite floor deck - Smaple ID:2292 | Steel | 77.5891 | 260.0283 | 0 | 0 | 0
D'Amico & Pomponi 5808 | Com | NA | Steel frame with composite floor deck - Smaple ID:2287 | Steel | 46.6204 | 204.9639 | 0 | 0 | 0
D'Amico & Pomponi 5807 | Com | NA | Steel frame with composite floor deck - Smaple ID:2286 | Steel | 59.2967 | 260.0284 | 0 | 0 | 0
D'Amico & Pomponi 5806 | Com | NA | Steel frame with composite floor deck - Smaple ID:2285 | Steel | 61.6044 | 260.029 | 0 | 0 | 0
D'Amico & Pomponi 5805 | Com | NA | Steel frame with composite floor deck - Smaple ID:2280 | Steel | 74.4149 | 260.0298 | 0 | 0 | 0
D'Amico & Pomponi 5804 | Com | NA | Steel frame with composite floor deck - Smaple ID:2276 | Steel | 66.3775 | 260.0288 | 0 | 0 | 0
D'Amico & Pomponi 5803 | Com | NA | Steel frame with composite floor deck - Smaple ID:2274 | Steel | 61.8773 | 260.029 | 0 | 0 | 0
D'Amico & Pomponi 5802 | Com | NA | Steel frame with composite floor deck - Smaple ID:2264 | Steel | 77.0861 | 260.0287 | 0 | 0 | 0
D'Amico & Pomponi 5801 | Com | NA | Steel frame with composite floor deck - Smaple ID:2263 | Steel | 86.9217 | 260.0283 | 0 | 0 | 0
D'Amico & Pomponi 5800 | Com | NA | Steel frame with composite floor deck - Smaple ID:2262 | Steel | 59.9528 | 256.971 | 0 | 0 | 0
D'Amico & Pomponi 5799 | Com | NA | Steel frame with composite floor deck - Smaple ID:2261 | Steel | 74.1194 | 260.0275 | 0 | 0 | 0
D'Amico & Pomponi 5798 | Com | NA | Steel frame with composite floor deck - Smaple ID:2260 | Steel | 59.4716 | 233.517 | 0 | 0 | 0
D'Amico & Pomponi 5797 | Com | NA | Steel frame with composite floor deck - Smaple ID:2256 | Steel | 50.0704 | 260.0289 | 0 | 0 | 0
D'Amico & Pomponi 5796 | Com | NA | Steel frame with composite floor deck - Smaple ID:2252 | Steel | 84.2377 | 260.0282 | 0 | 0 | 0
D'Amico & Pomponi 5795 | Com | NA | Steel frame with composite floor deck - Smaple ID:2249 | Steel | 100.31 | 260.0278 | 0 | 0 | 0
D'Amico & Pomponi 5794 | Com | NA | Steel frame with composite floor deck - Smaple ID:2244 | Steel | 73.3297 | 260.0286 | 0 | 0 | 0
D'Amico & Pomponi 5793 | Com | NA | Steel frame with composite floor deck - Smaple ID:2236 | Steel | 63.7223 | 260.031 | 0 | 0 | 0
D'Amico & Pomponi 5792 | Com | NA | Steel frame with composite floor deck - Smaple ID:2234 | Steel | 78.9311 | 260.0282 | 0 | 0 | 0
D'Amico & Pomponi 5791 | Com | NA | Steel frame with composite floor deck - Smaple ID:2233 | Steel | 47.7888 | 260.0289 | 0 | 0 | 0
D'Amico & Pomponi 5790 | Com | NA | Steel frame with composite floor deck - Smaple ID:2229 | Steel | 91.1897 | 260.0283 | 0 | 0 | 0
D'Amico & Pomponi 5789 | Com | NA | Steel frame with composite floor deck - Smaple ID:2223 | Steel | 77.5544 | 260.0289 | 0 | 0 | 0
D'Amico & Pomponi 5788 | Com | NA | Steel frame with composite floor deck - Smaple ID:2218 | Steel | 60.9557 | 260.0279 | 0 | 0 | 0
D'Amico & Pomponi 5787 | Com | NA | Steel frame with composite floor deck - Smaple ID:2217 | Steel | 97.0995 | 260.0279 | 0 | 0 | 0
D'Amico & Pomponi 5786 | Com | NA | Steel frame with composite floor deck - Smaple ID:2212 | Steel | 62.9967 | 218.2192 | 0 | 0 | 0
D'Amico & Pomponi 5785 | Com | NA | Steel frame with composite floor deck - Smaple ID:2211 | Steel | 49.724 | 260.0288 | 0 | 0 | 0
D'Amico & Pomponi 5784 | Com | NA | Steel frame with composite floor deck - Smaple ID:2210 | Steel | 67.3631 | 211.0829 | 0 | 0 | 0
D'Amico & Pomponi 5783 | Com | NA | Steel frame with composite floor deck - Smaple ID:2209 | Steel | 77.4681 | 260.0277 | 0 | 0 | 0
D'Amico & Pomponi 5782 | Com | NA | Steel frame with composite floor deck - Smaple ID:2208 | Steel | 42.8362 | 260.0291 | 0 | 0 | 0
D'Amico & Pomponi 5781 | Com | NA | Steel frame with composite floor deck - Smaple ID:2206 | Steel | 78.2653 | 260.0285 | 0 | 0 | 0
D'Amico & Pomponi 5780 | Com | NA | Steel frame with composite floor deck - Smaple ID:2203 | Steel | 72.9083 | 220.2596 | 0 | 0 | 0
D'Amico & Pomponi 5779 | Com | NA | Steel frame with composite floor deck - Smaple ID:2198 | Steel | 72.6079 | 260.0281 | 0 | 0 | 0
D'Amico & Pomponi 5778 | Com | NA | Steel frame with composite floor deck - Smaple ID:2192 | Steel | 84.0408 | 260.0294 | 0 | 0 | 0
D'Amico & Pomponi 5777 | Com | NA | Steel frame with composite floor deck - Smaple ID:2191 | Steel | 96.6542 | 260.0288 | 0 | 0 | 0
D'Amico & Pomponi 5776 | Com | NA | Steel frame with composite floor deck - Smaple ID:2186 | Steel | 81.4641 | 260.0282 | 0 | 0 | 0
D'Amico & Pomponi 5775 | Com | NA | Steel frame with composite floor deck - Smaple ID:2184 | Steel | 78.0278 | 260.0291 | 0 | 0 | 0
D'Amico & Pomponi 5774 | Com | NA | Steel frame with composite floor deck - Smaple ID:2182 | Steel | 72.1409 | 260.0295 | 0 | 0 | 0
D'Amico & Pomponi 5773 | Com | NA | Steel frame with composite floor deck - Smaple ID:2179 | Steel | 48.6514 | 232.4958 | 0 | 0 | 0
D'Amico & Pomponi 5772 | Com | NA | Steel frame with composite floor deck - Smaple ID:2176 | Steel | 63.554 | 260.0282 | 0 | 0 | 0
D'Amico & Pomponi 5771 | Com | NA | Steel frame with composite floor deck - Smaple ID:2173 | Steel | 58.6081 | 260.0298 | 0 | 0 | 0
D'Amico & Pomponi 5770 | Com | NA | Steel frame with composite floor deck - Smaple ID:2170 | Steel | 67.6043 | 260.0289 | 0 | 0 | 0
D'Amico & Pomponi 5769 | Com | NA | Steel frame with composite floor deck - Smaple ID:2168 | Steel | 76.9069 | 244.7327 | 0 | 0 | 0
D'Amico & Pomponi 5768 | Com | NA | Steel frame with composite floor deck - Smaple ID:2166 | Steel | 63.6825 | 260.0287 | 0 | 0 | 0
D'Amico & Pomponi 5767 | Com | NA | Steel frame with composite floor deck - Smaple ID:2165 | Steel | 57.6941 | 260.0282 | 0 | 0 | 0
D'Amico & Pomponi 5766 | Com | NA | Steel frame with composite floor deck - Smaple ID:2155 | Steel | 74.9234 | 260.029 | 0 | 0 | 0
D'Amico & Pomponi 5765 | Com | NA | Steel frame with composite floor deck - Smaple ID:2153 | Steel | 73.5525 | 260.0282 | 0 | 0 | 0
D'Amico & Pomponi 5764 | Com | NA | Steel frame with composite floor deck - Smaple ID:2151 | Steel | 58.8578 | 260.029 | 0 | 0 | 0
D'Amico & Pomponi 5763 | Com | NA | Steel frame with composite floor deck - Smaple ID:2143 | Steel | 78.2491 | 260.0289 | 0 | 0 | 0
D'Amico & Pomponi 5762 | Com | NA | Steel frame with composite floor deck - Smaple ID:2140 | Steel | 69.5127 | 260.0288 | 0 | 0 | 0
D'Amico & Pomponi 5761 | Com | NA | Steel frame with composite floor deck - Smaple ID:2139 | Steel | 98.2442 | 260.0276 | 0 | 0 | 0
D'Amico & Pomponi 5760 | Com | NA | Steel frame with composite floor deck - Smaple ID:2137 | Steel | 63.5677 | 212.1015 | 0 | 0 | 0
D'Amico & Pomponi 5759 | Com | NA | Steel frame with composite floor deck - Smaple ID:2135 | Steel | 45.3651 | 226.3785 | 0 | 0 | 0
D'Amico & Pomponi 5758 | Com | NA | Steel frame with composite floor deck - Smaple ID:2133 | Steel | 45.7709 | 213.1209 | 0 | 0 | 0
D'Amico & Pomponi 5757 | Com | NA | Steel frame with composite floor deck - Smaple ID:2132 | Steel | 66.5261 | 251.869 | 0 | 0 | 0
D'Amico & Pomponi 5756 | Com | NA | Steel frame with composite floor deck - Smaple ID:2130 | Steel | 73.597 | 260.0284 | 0 | 0 | 0
D'Amico & Pomponi 5755 | Com | NA | Steel frame with composite floor deck - Smaple ID:2123 | Steel | 54.6363 | 246.7726 | 0 | 0 | 0
D'Amico & Pomponi 5754 | Com | NA | Steel frame with composite floor deck - Smaple ID:2121 | Steel | 60.3254 | 260.0283 | 0 | 0 | 0
D'Amico & Pomponi 5753 | Com | NA | Steel frame with composite floor deck - Smaple ID:2120 | Steel | 54.8968 | 260.029 | 0 | 0 | 0
D'Amico & Pomponi 5752 | Com | NA | Steel frame with composite floor deck - Smaple ID:2119 | Steel | 78.3906 | 260.0201 | 0 | 0 | 0
D'Amico & Pomponi 5751 | Com | NA | Steel frame with composite floor deck - Smaple ID:2118 | Steel | 46.7367 | 240.6536 | 0 | 0 | 0
D'Amico & Pomponi 5750 | Com | NA | Steel frame with composite floor deck - Smaple ID:2111 | Steel | 65.5675 | 260.0276 | 0 | 0 | 0
D'Amico & Pomponi 5749 | Com | NA | Steel frame with composite floor deck - Smaple ID:2107 | Steel | 53.2515 | 260.0289 | 0 | 0 | 0
D'Amico & Pomponi 5748 | Com | NA | Steel frame with composite floor deck - Smaple ID:2099 | Steel | 52.3528 | 260.0279 | 0 | 0 | 0
D'Amico & Pomponi 5747 | Com | NA | Steel frame with composite floor deck - Smaple ID:2094 | Steel | 60.6447 | 260.0291 | 0 | 0 | 0
D'Amico & Pomponi 5746 | Com | NA | Steel frame with composite floor deck - Smaple ID:2093 | Steel | 70.9261 | 260.0285 | 0 | 0 | 0
D'Amico & Pomponi 5745 | Com | NA | Steel frame with composite floor deck - Smaple ID:2090 | Steel | 85.5264 | 260.0276 | 0 | 0 | 0
D'Amico & Pomponi 5744 | Com | NA | Steel frame with composite floor deck - Smaple ID:2089 | Steel | 58.7373 | 233.515 | 0 | 0 | 0
D'Amico & Pomponi 5743 | Com | NA | Steel frame with composite floor deck - Smaple ID:2087 | Steel | 56.1937 | 260.0288 | 0 | 0 | 0
D'Amico & Pomponi 5742 | Com | NA | Steel frame with composite floor deck - Smaple ID:2084 | Steel | 60.8656 | 218.2201 | 0 | 0 | 0
D'Amico & Pomponi 5741 | Com | NA | Steel frame with composite floor deck - Smaple ID:2073 | Steel | 90.0076 | 260.0283 | 0 | 0 | 0
D'Amico & Pomponi 5740 | Com | NA | Steel frame with composite floor deck - Smaple ID:2069 | Steel | 57.8351 | 244.7325 | 0 | 0 | 0
D'Amico & Pomponi 5739 | Com | NA | Steel frame with composite floor deck - Smaple ID:2067 | Steel | 87.7234 | 260.029 | 0 | 0 | 0
D'Amico & Pomponi 5738 | Com | NA | Steel frame with composite floor deck - Smaple ID:2060 | Steel | 96.9979 | 260.0293 | 0 | 0 | 0
D'Amico & Pomponi 5737 | Com | NA | Steel frame with composite floor deck - Smaple ID:2059 | Steel | 55.1449 | 260.0294 | 0 | 0 | 0
D'Amico & Pomponi 5736 | Com | NA | Steel frame with composite floor deck - Smaple ID:2053 | Steel | 86.4257 | 260.0291 | 0 | 0 | 0
D'Amico & Pomponi 5735 | Com | NA | Steel frame with composite floor deck - Smaple ID:2052 | Steel | 55.0206 | 243.7135 | 0 | 0 | 0
D'Amico & Pomponi 5734 | Com | NA | Steel frame with composite floor deck - Smaple ID:2046 | Steel | 73.2295 | 224.3377 | 0 | 0 | 0
D'Amico & Pomponi 5733 | Com | NA | Steel frame with composite floor deck - Smaple ID:2043 | Steel | 55.6496 | 260.0283 | 0 | 0 | 0
D'Amico & Pomponi 5732 | Com | NA | Steel frame with composite floor deck - Smaple ID:2040 | Steel | 48.8897 | 222.298 | 0 | 0 | 0
D'Amico & Pomponi 5731 | Com | NA | Steel frame with composite floor deck - Smaple ID:2038 | Steel | 66.6323 | 260.0309 | 0 | 0 | 0
D'Amico & Pomponi 5730 | Com | NA | Steel frame with composite floor deck - Smaple ID:2037 | Steel | 76.1923 | 260.0282 | 0 | 0 | 0
D'Amico & Pomponi 5729 | Com | NA | Steel frame with composite floor deck - Smaple ID:2036 | Steel | 71.421 | 224.3381 | 0 | 0 | 0
D'Amico & Pomponi 5728 | Com | NA | Steel frame with composite floor deck - Smaple ID:2029 | Steel | 51.1408 | 260.029 | 0 | 0 | 0
D'Amico & Pomponi 5727 | Com | NA | Steel frame with composite floor deck - Smaple ID:2026 | Steel | 80.821 | 260.0279 | 0 | 0 | 0
D'Amico & Pomponi 5726 | Com | NA | Steel frame with composite floor deck - Smaple ID:2023 | Steel | 39.8037 | 231.4761 | 0 | 0 | 0
D'Amico & Pomponi 5725 | Com | NA | Steel frame with composite floor deck - Smaple ID:2022 | Steel | 92.0663 | 260.0278 | 0 | 0 | 0
D'Amico & Pomponi 5724 | Com | NA | Steel frame with composite floor deck - Smaple ID:2020 | Steel | 53.7887 | 260.0279 | 0 | 0 | 0
D'Amico & Pomponi 5723 | Com | NA | Steel frame with composite floor deck - Smaple ID:2018 | Steel | 41.9973 | 224.3384 | 0 | 0 | 0
D'Amico & Pomponi 5722 | Com | NA | Steel frame with composite floor deck - Smaple ID:2017 | Steel | 71.2471 | 260.0288 | 0 | 0 | 0
D'Amico & Pomponi 5721 | Com | NA | Steel frame with composite floor deck - Smaple ID:2012 | Steel | 65.9863 | 260.0285 | 0 | 0 | 0
D'Amico & Pomponi 5720 | Com | NA | Steel frame with composite floor deck - Smaple ID:2010 | Steel | 54.1317 | 260.0288 | 0 | 0 | 0
D'Amico & Pomponi 5719 | Com | NA | Steel frame with composite floor deck - Smaple ID:2009 | Steel | 81.0274 | 260.0285 | 0 | 0 | 0
D'Amico & Pomponi 5718 | Com | NA | Steel frame with composite floor deck - Smaple ID:2006 | Steel | 91.2247 | 260.0294 | 0 | 0 | 0
D'Amico & Pomponi 5717 | Com | NA | Steel frame with composite floor deck - Smaple ID:1998 | Steel | 86.9636 | 260.028 | 0 | 0 | 0
D'Amico & Pomponi 5716 | Com | NA | Steel frame with composite floor deck - Smaple ID:1995 | Steel | 80.6437 | 220.2593 | 0 | 0 | 0
D'Amico & Pomponi 5715 | Com | NA | Steel frame with composite floor deck - Smaple ID:1992 | Steel | 50.1949 | 253.9134 | 0 | 0 | 0
D'Amico & Pomponi 5714 | Com | NA | Steel frame with composite floor deck - Smaple ID:1989 | Steel | 62.9271 | 227.3978 | 0 | 0 | 0
D'Amico & Pomponi 5713 | Com | NA | Steel frame with composite floor deck - Smaple ID:1988 | Steel | 76.4764 | 260.0289 | 0 | 0 | 0
D'Amico & Pomponi 5712 | Com | NA | Steel frame with composite floor deck - Smaple ID:1987 | Steel | 50.3245 | 260.0287 | 0 | 0 | 0
D'Amico & Pomponi 5711 | Com | NA | Steel frame with composite floor deck - Smaple ID:1986 | Steel | 57.8275 | 260.0282 | 0 | 0 | 0
D'Amico & Pomponi 5710 | Com | NA | Steel frame with composite floor deck - Smaple ID:1984 | Steel | 45.8244 | 253.9104 | 0 | 0 | 0
D'Amico & Pomponi 5709 | Com | NA | Steel frame with composite floor deck - Smaple ID:1983 | Steel | 81.8615 | 260.0278 | 0 | 0 | 0
D'Amico & Pomponi 5708 | Com | NA | Steel frame with composite floor deck - Smaple ID:1980 | Steel | 46.3072 | 215.1581 | 0 | 0 | 0
D'Amico & Pomponi 5707 | Com | NA | Steel frame with composite floor deck - Smaple ID:1977 | Steel | 72.2449 | 260.0283 | 0 | 0 | 0
D'Amico & Pomponi 5706 | Com | NA | Steel frame with composite floor deck - Smaple ID:1971 | Steel | 92.7452 | 255.9486 | 0 | 0 | 0
D'Amico & Pomponi 5705 | Com | NA | Steel frame with composite floor deck - Smaple ID:1969 | Steel | 89.7848 | 260.0288 | 0 | 0 | 0
D'Amico & Pomponi 5704 | Com | NA | Steel frame with composite floor deck - Smaple ID:1967 | Steel | 62.9461 | 244.7329 | 0 | 0 | 0
D'Amico & Pomponi 5703 | Com | NA | Steel frame with composite floor deck - Smaple ID:1960 | Steel | 75.8623 | 260.0285 | 0 | 0 | 0
D'Amico & Pomponi 5702 | Com | NA | Steel frame with composite floor deck - Smaple ID:1959 | Steel | 74.8214 | 260.0288 | 0 | 0 | 0
D'Amico & Pomponi 5701 | Com | NA | Steel frame with composite floor deck - Smaple ID:1952 | Steel | 82.7147 | 260.0288 | 0 | 0 | 0
D'Amico & Pomponi 5700 | Com | NA | Steel frame with composite floor deck - Smaple ID:1950 | Steel | 56.6814 | 260.0292 | 0 | 0 | 0
D'Amico & Pomponi 5699 | Com | NA | Steel frame with composite floor deck - Smaple ID:1941 | Steel | 49.1771 | 260.0291 | 0 | 0 | 0
D'Amico & Pomponi 5698 | Com | NA | Steel frame with composite floor deck - Smaple ID:1940 | Steel | 54.6951 | 243.7132 | 0 | 0 | 0
D'Amico & Pomponi 5697 | Com | NA | Steel frame with composite floor deck - Smaple ID:1936 | Steel | 70.2413 | 260.0348 | 0 | 0 | 0
D'Amico & Pomponi 5696 | Com | NA | Steel frame with composite floor deck - Smaple ID:1924 | Steel | 56.6549 | 260.0279 | 0 | 0 | 0
D'Amico & Pomponi 5695 | Com | NA | Steel frame with composite floor deck - Smaple ID:1923 | Steel | 54.4123 | 260.0285 | 0 | 0 | 0
D'Amico & Pomponi 5694 | Com | NA | Steel frame with composite floor deck - Smaple ID:1922 | Steel | 83.7082 | 260.0289 | 0 | 0 | 0
D'Amico & Pomponi 5693 | Com | NA | Steel frame with composite floor deck - Smaple ID:1921 | Steel | 93.5136 | 260.029 | 0 | 0 | 0
D'Amico & Pomponi 5692 | Com | NA | Steel frame with composite floor deck - Smaple ID:1913 | Steel | 50.2791 | 220.2595 | 0 | 0 | 0
D'Amico & Pomponi 5691 | Com | NA | Steel frame with composite floor deck - Smaple ID:1910 | Steel | 77.0692 | 260.0289 | 0 | 0 | 0
D'Amico & Pomponi 5690 | Com | NA | Steel frame with composite floor deck - Smaple ID:1904 | Steel | 47.4787 | 220.2597 | 0 | 0 | 0
D'Amico & Pomponi 5689 | Com | NA | Steel frame with composite floor deck - Smaple ID:1900 | Steel | 63.418 | 260.0286 | 0 | 0 | 0
D'Amico & Pomponi 5688 | Com | NA | Steel frame with composite floor deck - Smaple ID:1898 | Steel | 69.0638 | 260.0277 | 0 | 0 | 0
D'Amico & Pomponi 5687 | Com | NA | Steel frame with composite floor deck - Smaple ID:1897 | Steel | 86.0111 | 260.0293 | 0 | 0 | 0
D'Amico & Pomponi 5686 | Com | NA | Steel frame with composite floor deck - Smaple ID:1893 | Steel | 81.8168 | 215.1612 | 0 | 0 | 0
D'Amico & Pomponi 5685 | Com | NA | Steel frame with composite floor deck - Smaple ID:1882 | Steel | 73.0502 | 213.1216 | 0 | 0 | 0
D'Amico & Pomponi 5684 | Com | NA | Steel frame with composite floor deck - Smaple ID:1879 | Steel | 52.68 | 260.0289 | 0 | 0 | 0
D'Amico & Pomponi 5683 | Com | NA | Steel frame with composite floor deck - Smaple ID:1875 | Steel | 70.4232 | 254.9303 | 0 | 0 | 0
D'Amico & Pomponi 5682 | Com | NA | Steel frame with composite floor deck - Smaple ID:1873 | Steel | 91.4883 | 260.0292 | 0 | 0 | 0
D'Amico & Pomponi 5681 | Com | NA | Steel frame with composite floor deck - Smaple ID:1872 | Steel | 60.0609 | 237.5949 | 0 | 0 | 0
D'Amico & Pomponi 5680 | Com | NA | Steel frame with composite floor deck - Smaple ID:1866 | Steel | 49.0451 | 260.0295 | 0 | 0 | 0
D'Amico & Pomponi 5679 | Com | NA | Steel frame with composite floor deck - Smaple ID:1860 | Steel | 70.224 | 260.0287 | 0 | 0 | 0
D'Amico & Pomponi 5678 | Com | NA | Steel frame with composite floor deck - Smaple ID:1858 | Steel | 74.2444 | 260.0282 | 0 | 0 | 0
D'Amico & Pomponi 5677 | Com | NA | Steel frame with composite floor deck - Smaple ID:1853 | Steel | 62.4744 | 241.6736 | 0 | 0 | 0
D'Amico & Pomponi 5676 | Com | NA | Steel frame with composite floor deck - Smaple ID:1852 | Steel | 69.1452 | 243.7121 | 0 | 0 | 0
D'Amico & Pomponi 5675 | Com | NA | Steel frame with composite floor deck - Smaple ID:1851 | Steel | 48.2799 | 260.0277 | 0 | 0 | 0
D'Amico & Pomponi 5674 | Com | NA | Steel frame with composite floor deck - Smaple ID:1850 | Steel | 83.3321 | 208.0226 | 0 | 0 | 0
D'Amico & Pomponi 5673 | Com | NA | Steel frame with composite floor deck - Smaple ID:1843 | Steel | 52.7904 | 260.0278 | 0 | 0 | 0
D'Amico & Pomponi 5672 | Com | NA | Steel frame with composite floor deck - Smaple ID:1842 | Steel | 72.8278 | 260.0289 | 0 | 0 | 0
D'Amico & Pomponi 5671 | Com | NA | Steel frame with composite floor deck - Smaple ID:1841 | Steel | 53.1069 | 260.0284 | 0 | 0 | 0
D'Amico & Pomponi 5670 | Com | NA | Steel frame with composite floor deck - Smaple ID:1840 | Steel | 106.3406 | 260.0285 | 0 | 0 | 0
D'Amico & Pomponi 5669 | Com | NA | Steel frame with composite floor deck - Smaple ID:1838 | Steel | 63.4185 | 231.4747 | 0 | 0 | 0
D'Amico & Pomponi 5668 | Com | NA | Steel frame with composite floor deck - Smaple ID:1834 | Steel | 90.3021 | 260.0287 | 0 | 0 | 0
D'Amico & Pomponi 5667 | Com | NA | Steel frame with composite floor deck - Smaple ID:1832 | Steel | 58.597 | 250.8517 | 0 | 0 | 0
D'Amico & Pomponi 5666 | Com | NA | Steel frame with composite floor deck - Smaple ID:1826 | Steel | 79.8396 | 260.0283 | 0 | 0 | 0
D'Amico & Pomponi 5665 | Com | NA | Steel frame with composite floor deck - Smaple ID:1823 | Steel | 68.8471 | 229.436 | 0 | 0 | 0
D'Amico & Pomponi 5664 | Com | NA | Steel frame with composite floor deck - Smaple ID:1819 | Steel | 96.4123 | 260.0289 | 0 | 0 | 0
D'Amico & Pomponi 5663 | Com | NA | Steel frame with composite floor deck - Smaple ID:1815 | Steel | 75.2765 | 260.0269 | 0 | 0 | 0
D'Amico & Pomponi 5662 | Com | NA | Steel frame with composite floor deck - Smaple ID:1803 | Steel | 50.3718 | 260.0286 | 0 | 0 | 0
D'Amico & Pomponi 5661 | Com | NA | Steel frame with composite floor deck - Smaple ID:1801 | Steel | 52.7497 | 251.8716 | 0 | 0 | 0
D'Amico & Pomponi 5660 | Com | NA | Steel frame with composite floor deck - Smaple ID:1798 | Steel | 86.4592 | 260.0285 | 0 | 0 | 0
D'Amico & Pomponi 5659 | Com | NA | Steel frame with composite floor deck - Smaple ID:1796 | Steel | 51.7766 | 260.028 | 0 | 0 | 0
D'Amico & Pomponi 5658 | Com | NA | Steel frame with composite floor deck - Smaple ID:1782 | Steel | 118.6994 | 260.0256 | 0 | 0 | 0
D'Amico & Pomponi 5657 | Com | NA | Steel frame with composite floor deck - Smaple ID:1779 | Steel | 86.571 | 260.0295 | 0 | 0 | 0
D'Amico & Pomponi 5656 | Com | NA | Steel frame with composite floor deck - Smaple ID:1776 | Steel | 82.774 | 260.0282 | 0 | 0 | 0
D'Amico & Pomponi 5655 | Com | NA | Steel frame with composite floor deck - Smaple ID:1772 | Steel | 64.124 | 260.0295 | 0 | 0 | 0
D'Amico & Pomponi 5654 | Com | NA | Steel frame with composite floor deck - Smaple ID:1769 | Steel | 70.2023 | 245.7525 | 0 | 0 | 0
D'Amico & Pomponi 5653 | Com | NA | Steel frame with composite floor deck - Smaple ID:1765 | Steel | 44.6829 | 260.0287 | 0 | 0 | 0
D'Amico & Pomponi 5652 | Com | NA | Steel frame with composite floor deck - Smaple ID:1764 | Steel | 57.1689 | 260.0285 | 0 | 0 | 0
D'Amico & Pomponi 5651 | Com | NA | Steel frame with composite floor deck - Smaple ID:1762 | Steel | 83.8923 | 260.0284 | 0 | 0 | 0
D'Amico & Pomponi 5650 | Com | NA | Steel frame with composite floor deck - Smaple ID:1756 | Steel | 80.0152 | 260.0287 | 0 | 0 | 0
D'Amico & Pomponi 5649 | Com | NA | Steel frame with composite floor deck - Smaple ID:1752 | Steel | 65.5978 | 260.0289 | 0 | 0 | 0
D'Amico & Pomponi 5648 | Com | NA | Steel frame with composite floor deck - Smaple ID:1747 | Steel | 66.4954 | 255.9496 | 0 | 0 | 0
D'Amico & Pomponi 5647 | Com | NA | Steel frame with composite floor deck - Smaple ID:1746 | Steel | 75.0128 | 260.0277 | 0 | 0 | 0
D'Amico & Pomponi 5646 | Com | NA | Steel frame with composite floor deck - Smaple ID:1745 | Steel | 84.1188 | 260.0299 | 0 | 0 | 0
D'Amico & Pomponi 5645 | Com | NA | Steel frame with composite floor deck - Smaple ID:1742 | Steel | 83.4923 | 220.2599 | 0 | 0 | 0
D'Amico & Pomponi 5644 | Com | NA | Steel frame with composite floor deck - Smaple ID:1741 | Steel | 43.8134 | 255.9486 | 0 | 0 | 0
D'Amico & Pomponi 5643 | Com | NA | Steel frame with composite floor deck - Smaple ID:1738 | Steel | 93.0703 | 260.0282 | 0 | 0 | 0
D'Amico & Pomponi 5642 | Com | NA | Steel frame with composite floor deck - Smaple ID:1736 | Steel | 48.7901 | 259.0095 | 0 | 0 | 0
D'Amico & Pomponi 5641 | Com | NA | Steel frame with composite floor deck - Smaple ID:1729 | Steel | 75.9381 | 260.0292 | 0 | 0 | 0
D'Amico & Pomponi 5640 | Com | NA | Steel frame with composite floor deck - Smaple ID:1727 | Steel | 71.6884 | 226.3776 | 0 | 0 | 0
D'Amico & Pomponi 5639 | Com | NA | Steel frame with composite floor deck - Smaple ID:1725 | Steel | 80.1995 | 260.0288 | 0 | 0 | 0
D'Amico & Pomponi 5638 | Com | NA | Steel frame with composite floor deck - Smaple ID:1722 | Steel | 101.5447 | 260.0283 | 0 | 0 | 0
D'Amico & Pomponi 5637 | Com | NA | Steel frame with composite floor deck - Smaple ID:1718 | Steel | 43.6398 | 231.4769 | 0 | 0 | 0
D'Amico & Pomponi 5636 | Com | NA | Steel frame with composite floor deck - Smaple ID:1717 | Steel | 56.5061 | 260.0253 | 0 | 0 | 0
D'Amico & Pomponi 5635 | Com | NA | Steel frame with composite floor deck - Smaple ID:1715 | Steel | 68.4164 | 259.009 | 0 | 0 | 0
D'Amico & Pomponi 5634 | Com | NA | Steel frame with composite floor deck - Smaple ID:1712 | Steel | 62.0937 | 239.6337 | 0 | 0 | 0
D'Amico & Pomponi 5633 | Com | NA | Steel frame with composite floor deck - Smaple ID:1711 | Steel | 79.6925 | 260.0282 | 0 | 0 | 0
D'Amico & Pomponi 5632 | Com | NA | Steel frame with composite floor deck - Smaple ID:1705 | Steel | 57.8079 | 260.0284 | 0 | 0 | 0
D'Amico & Pomponi 5631 | Com | NA | Steel frame with composite floor deck - Smaple ID:1692 | Steel | 76.9021 | 260.0273 | 0 | 0 | 0
D'Amico & Pomponi 5630 | Com | NA | Steel frame with composite floor deck - Smaple ID:1683 | Steel | 57.4403 | 260.0281 | 0 | 0 | 0
D'Amico & Pomponi 5629 | Com | NA | Steel frame with composite floor deck - Smaple ID:1680 | Steel | 49.6901 | 260.029 | 0 | 0 | 0
D'Amico & Pomponi 5628 | Com | NA | Steel frame with composite floor deck - Smaple ID:1679 | Steel | 88.6259 | 260.0285 | 0 | 0 | 0
D'Amico & Pomponi 5627 | Com | NA | Steel frame with composite floor deck - Smaple ID:1678 | Steel | 77.3141 | 240.6543 | 0 | 0 | 0
D'Amico & Pomponi 5626 | Com | NA | Steel frame with composite floor deck - Smaple ID:1677 | Steel | 103.4543 | 260.0254 | 0 | 0 | 0
D'Amico & Pomponi 5625 | Com | NA | Steel frame with composite floor deck - Smaple ID:1675 | Steel | 93.6018 | 260.0279 | 0 | 0 | 0
D'Amico & Pomponi 5624 | Com | NA | Steel frame with composite floor deck - Smaple ID:1668 | Steel | 85.9991 | 260.03 | 0 | 0 | 0
D'Amico & Pomponi 5623 | Com | NA | Steel frame with composite floor deck - Smaple ID:1662 | Steel | 50.097 | 260.0292 | 0 | 0 | 0
D'Amico & Pomponi 5622 | Com | NA | Steel frame with composite floor deck - Smaple ID:1654 | Steel | 42.8978 | 243.7135 | 0 | 0 | 0
D'Amico & Pomponi 5621 | Com | NA | Steel frame with composite floor deck - Smaple ID:1653 | Steel | 89.1474 | 260.0285 | 0 | 0 | 0
D'Amico & Pomponi 5620 | Com | NA | Steel frame with composite floor deck - Smaple ID:1650 | Steel | 47.6501 | 260.0293 | 0 | 0 | 0
D'Amico & Pomponi 5619 | Com | NA | Steel frame with composite floor deck - Smaple ID:1647 | Steel | 62.3344 | 216.1802 | 0 | 0 | 0
D'Amico & Pomponi 5618 | Com | NA | Steel frame with composite floor deck - Smaple ID:1646 | Steel | 86.4353 | 260.028 | 0 | 0 | 0
D'Amico & Pomponi 5617 | Com | NA | Steel frame with composite floor deck - Smaple ID:1645 | Steel | 60.2067 | 260.0278 | 0 | 0 | 0
D'Amico & Pomponi 5616 | Com | NA | Steel frame with composite floor deck - Smaple ID:1641 | Steel | 74.8563 | 260.029 | 0 | 0 | 0
D'Amico & Pomponi 5615 | Com | NA | Steel frame with composite floor deck - Smaple ID:1640 | Steel | 65.9895 | 260.0285 | 0 | 0 | 0
D'Amico & Pomponi 5614 | Com | NA | Steel frame with composite floor deck - Smaple ID:1636 | Steel | 64.1424 | 260.028 | 0 | 0 | 0
D'Amico & Pomponi 5613 | Com | NA | Steel frame with composite floor deck - Smaple ID:1630 | Steel | 46.9789 | 260.0283 | 0 | 0 | 0
D'Amico & Pomponi 5612 | Com | NA | Steel frame with composite floor deck - Smaple ID:1628 | Steel | 84.6505 | 260.027 | 0 | 0 | 0
D'Amico & Pomponi 5611 | Com | NA | Steel frame with composite floor deck - Smaple ID:1619 | Steel | 65.6716 | 260.0287 | 0 | 0 | 0
D'Amico & Pomponi 5610 | Com | NA | Steel frame with composite floor deck - Smaple ID:1616 | Steel | 73.1018 | 260.0288 | 0 | 0 | 0
D'Amico & Pomponi 5609 | Com | NA | Steel frame with composite floor deck - Smaple ID:1608 | Steel | 66.7684 | 260.0289 | 0 | 0 | 0
D'Amico & Pomponi 5608 | Com | NA | Steel frame with composite floor deck - Smaple ID:1605 | Steel | 53.8578 | 221.279 | 0 | 0 | 0
D'Amico & Pomponi 5607 | Com | NA | Steel frame with composite floor deck - Smaple ID:1603 | Steel | 76.3524 | 260.0278 | 0 | 0 | 0
D'Amico & Pomponi 5606 | Com | NA | Steel frame with composite floor deck - Smaple ID:1601 | Steel | 66.7087 | 260.027 | 0 | 0 | 0
D'Amico & Pomponi 5605 | Com | NA | Steel frame with composite floor deck - Smaple ID:1598 | Steel | 72.8302 | 260.0288 | 0 | 0 | 0
D'Amico & Pomponi 5604 | Com | NA | Steel frame with composite floor deck - Smaple ID:1590 | Steel | 64.7928 | 260.0285 | 0 | 0 | 0
D'Amico & Pomponi 5603 | Com | NA | Steel frame with composite floor deck - Smaple ID:1587 | Steel | 52.4837 | 228.417 | 0 | 0 | 0
D'Amico & Pomponi 5602 | Com | NA | Steel frame with composite floor deck - Smaple ID:1580 | Steel | 92.6412 | 260.0294 | 0 | 0 | 0
D'Amico & Pomponi 5601 | Com | NA | Steel frame with composite floor deck - Smaple ID:1579 | Steel | 73.5409 | 227.3978 | 0 | 0 | 0
D'Amico & Pomponi 5600 | Com | NA | Steel frame with composite floor deck - Smaple ID:1578 | Steel | 68.1565 | 260.0289 | 0 | 0 | 0
D'Amico & Pomponi 5599 | Com | NA | Steel frame with composite floor deck - Smaple ID:1574 | Steel | 51.1923 | 259.0077 | 0 | 0 | 0
D'Amico & Pomponi 5598 | Com | NA | Steel frame with composite floor deck - Smaple ID:1570 | Steel | 65.2822 | 209.0421 | 0 | 0 | 0
D'Amico & Pomponi 5597 | Com | NA | Steel frame with composite floor deck - Smaple ID:1566 | Steel | 95.353 | 260.0281 | 0 | 0 | 0
D'Amico & Pomponi 5596 | Com | NA | Steel frame with composite floor deck - Smaple ID:1558 | Steel | 76.6985 | 260.0284 | 0 | 0 | 0
D'Amico & Pomponi 5595 | Com | NA | Steel frame with composite floor deck - Smaple ID:1557 | Steel | 48.3251 | 260.0286 | 0 | 0 | 0
D'Amico & Pomponi 5594 | Com | NA | Steel frame with composite floor deck - Smaple ID:1551 | Steel | 49.2647 | 260.0288 | 0 | 0 | 0
D'Amico & Pomponi 5593 | Com | NA | Steel frame with composite floor deck - Smaple ID:1550 | Steel | 46.1501 | 216.1802 | 0 | 0 | 0
D'Amico & Pomponi 5592 | Com | NA | Steel frame with composite floor deck - Smaple ID:1545 | Steel | 83.6422 | 260.0287 | 0 | 0 | 0
D'Amico & Pomponi 5591 | Com | NA | Steel frame with composite floor deck - Smaple ID:1538 | Steel | 79.0739 | 260.029 | 0 | 0 | 0
D'Amico & Pomponi 5590 | Com | NA | Steel frame with composite floor deck - Smaple ID:1534 | Steel | 81.7278 | 260.0286 | 0 | 0 | 0
D'Amico & Pomponi 5589 | Com | NA | Steel frame with composite floor deck - Smaple ID:1526 | Steel | 53.7802 | 227.3981 | 0 | 0 | 0
D'Amico & Pomponi 5588 | Com | NA | Steel frame with composite floor deck - Smaple ID:1524 | Steel | 75.819 | 260.0327 | 0 | 0 | 0
D'Amico & Pomponi 5587 | Com | NA | Steel frame with composite floor deck - Smaple ID:1510 | Steel | 43.9103 | 225.3582 | 0 | 0 | 0
D'Amico & Pomponi 5586 | Com | NA | Steel frame with composite floor deck - Smaple ID:1507 | Steel | 64.934 | 260.0284 | 0 | 0 | 0
D'Amico & Pomponi 5585 | Com | NA | Steel frame with composite floor deck - Smaple ID:1504 | Steel | 56.8167 | 260.0288 | 0 | 0 | 0
D'Amico & Pomponi 5584 | Com | NA | Steel frame with composite floor deck - Smaple ID:1490 | Steel | 86.4252 | 260.0279 | 0 | 0 | 0
D'Amico & Pomponi 5583 | Com | NA | Steel frame with composite floor deck - Smaple ID:1488 | Steel | 50.0911 | 260.0286 | 0 | 0 | 0
D'Amico & Pomponi 5582 | Com | NA | Steel frame with composite floor deck - Smaple ID:1487 | Steel | 65.545 | 260.0315 | 0 | 0 | 0
D'Amico & Pomponi 5581 | Com | NA | Steel frame with composite floor deck - Smaple ID:1483 | Steel | 58.4514 | 260.0292 | 0 | 0 | 0
D'Amico & Pomponi 5580 | Com | NA | Steel frame with composite floor deck - Smaple ID:1479 | Steel | 76.7115 | 227.3981 | 0 | 0 | 0
D'Amico & Pomponi 5579 | Com | NA | Steel frame with composite floor deck - Smaple ID:1472 | Steel | 87.1727 | 260.0284 | 0 | 0 | 0
D'Amico & Pomponi 5578 | Com | NA | Steel frame with composite floor deck - Smaple ID:1471 | Steel | 56.3929 | 260.029 | 0 | 0 | 0
D'Amico & Pomponi 5577 | Com | NA | Steel frame with composite floor deck - Smaple ID:1468 | Steel | 59.6373 | 259.0085 | 0 | 0 | 0
D'Amico & Pomponi 5576 | Com | NA | Steel frame with composite floor deck - Smaple ID:1467 | Steel | 65.0836 | 260.0279 | 0 | 0 | 0
D'Amico & Pomponi 5575 | Com | NA | Steel frame with composite floor deck - Smaple ID:1466 | Steel | 79.4276 | 260.0276 | 0 | 0 | 0
D'Amico & Pomponi 5574 | Com | NA | Steel frame with composite floor deck - Smaple ID:1464 | Steel | 57.05 | 260.0281 | 0 | 0 | 0
D'Amico & Pomponi 5573 | Com | NA | Steel frame with composite floor deck - Smaple ID:1463 | Steel | 96.0502 | 260.025 | 0 | 0 | 0
D'Amico & Pomponi 5572 | Com | NA | Steel frame with composite floor deck - Smaple ID:1461 | Steel | 37.7389 | 223.3193 | 0 | 0 | 0
D'Amico & Pomponi 5571 | Com | NA | Steel frame with composite floor deck - Smaple ID:1460 | Steel | 57.4604 | 253.9107 | 0 | 0 | 0
D'Amico & Pomponi 5570 | Com | NA | Steel frame with composite floor deck - Smaple ID:1458 | Steel | 52.8679 | 250.851 | 0 | 0 | 0
D'Amico & Pomponi 5569 | Com | NA | Steel frame with composite floor deck - Smaple ID:1457 | Steel | 70.6916 | 260.0287 | 0 | 0 | 0
D'Amico & Pomponi 5568 | Com | NA | Steel frame with composite floor deck - Smaple ID:1454 | Steel | 79.3565 | 260.0302 | 0 | 0 | 0
D'Amico & Pomponi 5567 | Com | NA | Steel frame with composite floor deck - Smaple ID:1452 | Steel | 80.0861 | 236.5734 | 0 | 0 | 0
D'Amico & Pomponi 5566 | Com | NA | Steel frame with composite floor deck - Smaple ID:1450 | Steel | 70.8479 | 260.0291 | 0 | 0 | 0
D'Amico & Pomponi 5565 | Com | NA | Steel frame with composite floor deck - Smaple ID:1446 | Steel | 56.4283 | 260.0284 | 0 | 0 | 0
D'Amico & Pomponi 5564 | Com | NA | Steel frame with composite floor deck - Smaple ID:1444 | Steel | 52.9709 | 260.0278 | 0 | 0 | 0
D'Amico & Pomponi 5563 | Com | NA | Steel frame with composite floor deck - Smaple ID:1439 | Steel | 78.3265 | 260.0296 | 0 | 0 | 0
D'Amico & Pomponi 5562 | Com | NA | Steel frame with composite floor deck - Smaple ID:1438 | Steel | 99.5917 | 260.0291 | 0 | 0 | 0
D'Amico & Pomponi 5561 | Com | NA | Steel frame with composite floor deck - Smaple ID:1436 | Steel | 65.01 | 260.0276 | 0 | 0 | 0
D'Amico & Pomponi 5560 | Com | NA | Steel frame with composite floor deck - Smaple ID:1431 | Steel | 57.4542 | 260.029 | 0 | 0 | 0
D'Amico & Pomponi 5559 | Com | NA | Steel frame with composite floor deck - Smaple ID:1430 | Steel | 83.3077 | 260.0291 | 0 | 0 | 0
D'Amico & Pomponi 5558 | Com | NA | Steel frame with composite floor deck - Smaple ID:1425 | Steel | 100.4454 | 260.0284 | 0 | 0 | 0
D'Amico & Pomponi 5557 | Com | NA | Steel frame with composite floor deck - Smaple ID:1416 | Steel | 46.0272 | 224.3379 | 0 | 0 | 0
D'Amico & Pomponi 5556 | Com | NA | Steel frame with composite floor deck - Smaple ID:1414 | Steel | 61.4313 | 260.0271 | 0 | 0 | 0
D'Amico & Pomponi 5555 | Com | NA | Steel frame with composite floor deck - Smaple ID:1412 | Steel | 81.8274 | 260.0282 | 0 | 0 | 0
D'Amico & Pomponi 5554 | Com | NA | Steel frame with composite floor deck - Smaple ID:1410 | Steel | 98.9493 | 260.0285 | 0 | 0 | 0
D'Amico & Pomponi 5553 | Com | NA | Steel frame with composite floor deck - Smaple ID:1409 | Steel | 89.0413 | 260.0288 | 0 | 0 | 0
D'Amico & Pomponi 5552 | Com | NA | Steel frame with composite floor deck - Smaple ID:1408 | Steel | 53.7036 | 214.1408 | 0 | 0 | 0
D'Amico & Pomponi 5551 | Com | NA | Steel frame with composite floor deck - Smaple ID:1406 | Steel | 74.1678 | 260.0296 | 0 | 0 | 0
D'Amico & Pomponi 5550 | Com | NA | Steel frame with composite floor deck - Smaple ID:1405 | Steel | 68.9636 | 260.0293 | 0 | 0 | 0
D'Amico & Pomponi 5549 | Com | NA | Steel frame with composite floor deck - Smaple ID:1403 | Steel | 64.7043 | 260.033 | 0 | 0 | 0
D'Amico & Pomponi 5548 | Com | NA | Steel frame with composite floor deck - Smaple ID:1402 | Steel | 48.1538 | 260.0274 | 0 | 0 | 0
D'Amico & Pomponi 5547 | Com | NA | Steel frame with composite floor deck - Smaple ID:1397 | Steel | 52.2737 | 208.0226 | 0 | 0 | 0
D'Amico & Pomponi 5546 | Com | NA | Steel frame with composite floor deck - Smaple ID:1396 | Steel | 43.124 | 214.1409 | 0 | 0 | 0
D'Amico & Pomponi 5545 | Com | NA | Steel frame with composite floor deck - Smaple ID:1388 | Steel | 95.3997 | 260.0292 | 0 | 0 | 0
D'Amico & Pomponi 5544 | Com | NA | Steel frame with composite floor deck - Smaple ID:1387 | Steel | 69.1893 | 216.1809 | 0 | 0 | 0
D'Amico & Pomponi 5543 | Com | NA | Steel frame with composite floor deck - Smaple ID:1386 | Steel | 75.3096 | 260.0288 | 0 | 0 | 0
D'Amico & Pomponi 5542 | Com | NA | Steel frame with composite floor deck - Smaple ID:1382 | Steel | 68.1596 | 260.0294 | 0 | 0 | 0
D'Amico & Pomponi 5541 | Com | NA | Steel frame with composite floor deck - Smaple ID:1380 | Steel | 41.9759 | 257.9895 | 0 | 0 | 0
D'Amico & Pomponi 5540 | Com | NA | Steel frame with composite floor deck - Smaple ID:1369 | Steel | 91.3616 | 260.0337 | 0 | 0 | 0
D'Amico & Pomponi 5539 | Com | NA | Steel frame with composite floor deck - Smaple ID:1361 | Steel | 68.3185 | 260.0283 | 0 | 0 | 0
D'Amico & Pomponi 5538 | Com | NA | Steel frame with composite floor deck - Smaple ID:1357 | Steel | 76.9518 | 257.9889 | 0 | 0 | 0
D'Amico & Pomponi 5537 | Com | NA | Steel frame with composite floor deck - Smaple ID:1356 | Steel | 72.7069 | 260.0295 | 0 | 0 | 0
D'Amico & Pomponi 5536 | Com | NA | Steel frame with composite floor deck - Smaple ID:1354 | Steel | 60.5557 | 260.0288 | 0 | 0 | 0
D'Amico & Pomponi 5535 | Com | NA | Steel frame with composite floor deck - Smaple ID:1352 | Steel | 70.0796 | 260.0288 | 0 | 0 | 0
D'Amico & Pomponi 5534 | Com | NA | Steel frame with composite floor deck - Smaple ID:1347 | Steel | 50.6334 | 260.0283 | 0 | 0 | 0
D'Amico & Pomponi 5533 | Com | NA | Steel frame with composite floor deck - Smaple ID:1345 | Steel | 77.9162 | 260.0284 | 0 | 0 | 0
D'Amico & Pomponi 5532 | Com | NA | Steel frame with composite floor deck - Smaple ID:1337 | Steel | 70.1246 | 260.0284 | 0 | 0 | 0
D'Amico & Pomponi 5531 | Com | NA | Steel frame with composite floor deck - Smaple ID:1336 | Steel | 61.6748 | 260.0281 | 0 | 0 | 0
D'Amico & Pomponi 5530 | Com | NA | Steel frame with composite floor deck - Smaple ID:1333 | Steel | 43.0885 | 222.2994 | 0 | 0 | 0
D'Amico & Pomponi 5529 | Com | NA | Steel frame with composite floor deck - Smaple ID:1329 | Steel | 74.8301 | 260.0286 | 0 | 0 | 0
D'Amico & Pomponi 5528 | Com | NA | Steel frame with composite floor deck - Smaple ID:1328 | Steel | 102.7544 | 260.0275 | 0 | 0 | 0
D'Amico & Pomponi 5527 | Com | NA | Steel frame with composite floor deck - Smaple ID:1325 | Steel | 83.2033 | 228.4174 | 0 | 0 | 0
D'Amico & Pomponi 5526 | Com | NA | Steel frame with composite floor deck - Smaple ID:1324 | Steel | 62.7853 | 217.2005 | 0 | 0 | 0
D'Amico & Pomponi 5525 | Com | NA | Steel frame with composite floor deck - Smaple ID:1323 | Steel | 70.6513 | 260.0276 | 0 | 0 | 0
D'Amico & Pomponi 5524 | Com | NA | Steel frame with composite floor deck - Smaple ID:1322 | Steel | 62.7161 | 229.4368 | 0 | 0 | 0
D'Amico & Pomponi 5523 | Com | NA | Steel frame with composite floor deck - Smaple ID:1321 | Steel | 47.2603 | 260.0285 | 0 | 0 | 0
D'Amico & Pomponi 5522 | Com | NA | Steel frame with composite floor deck - Smaple ID:1319 | Steel | 61.7572 | 260.0269 | 0 | 0 | 0
D'Amico & Pomponi 5521 | Com | NA | Steel frame with composite floor deck - Smaple ID:1314 | Steel | 54.2518 | 248.8106 | 0 | 0 | 0
D'Amico & Pomponi 5520 | Com | NA | Steel frame with composite floor deck - Smaple ID:1311 | Steel | 56.5717 | 243.7125 | 0 | 0 | 0
D'Amico & Pomponi 5519 | Com | NA | Steel frame with composite floor deck - Smaple ID:1303 | Steel | 74.3241 | 260.0293 | 0 | 0 | 0
D'Amico & Pomponi 5518 | Com | NA | Steel frame with composite floor deck - Smaple ID:1300 | Steel | 61.8723 | 208.0232 | 0 | 0 | 0
D'Amico & Pomponi 5517 | Com | NA | Steel frame with composite floor deck - Smaple ID:1295 | Steel | 92.3528 | 260.027 | 0 | 0 | 0
D'Amico & Pomponi 5516 | Com | NA | Steel frame with composite floor deck - Smaple ID:1293 | Steel | 81.2043 | 260.0285 | 0 | 0 | 0
D'Amico & Pomponi 5515 | Com | NA | Steel frame with composite floor deck - Smaple ID:1292 | Steel | 77.6952 | 260.0289 | 0 | 0 | 0
D'Amico & Pomponi 5514 | Com | NA | Steel frame with composite floor deck - Smaple ID:1289 | Steel | 61.8164 | 260.0289 | 0 | 0 | 0
D'Amico & Pomponi 5513 | Com | NA | Steel frame with composite floor deck - Smaple ID:1285 | Steel | 58.211 | 260.0307 | 0 | 0 | 0
D'Amico & Pomponi 5512 | Com | NA | Steel frame with composite floor deck - Smaple ID:1284 | Steel | 68.4556 | 253.9118 | 0 | 0 | 0
D'Amico & Pomponi 5511 | Com | NA | Steel frame with composite floor deck - Smaple ID:1282 | Steel | 69.6935 | 260.0288 | 0 | 0 | 0
D'Amico & Pomponi 5510 | Com | NA | Steel frame with composite floor deck - Smaple ID:1273 | Steel | 90.3398 | 260.0278 | 0 | 0 | 0
D'Amico & Pomponi 5509 | Com | NA | Steel frame with composite floor deck - Smaple ID:1270 | Steel | 49.7742 | 207.0036 | 0 | 0 | 0
D'Amico & Pomponi 5508 | Com | NA | Steel frame with composite floor deck - Smaple ID:1264 | Steel | 72.4677 | 260.0288 | 0 | 0 | 0
D'Amico & Pomponi 5507 | Com | NA | Steel frame with composite floor deck - Smaple ID:1262 | Steel | 60.5806 | 260.0296 | 0 | 0 | 0
D'Amico & Pomponi 5506 | Com | NA | Steel frame with composite floor deck - Smaple ID:1261 | Steel | 51.4271 | 246.7725 | 0 | 0 | 0
D'Amico & Pomponi 5505 | Com | NA | Steel frame with composite floor deck - Smaple ID:1255 | Steel | 70.9559 | 260.0288 | 0 | 0 | 0
D'Amico & Pomponi 5504 | Com | NA | Steel frame with composite floor deck - Smaple ID:1254 | Steel | 84.5974 | 260.0283 | 0 | 0 | 0
D'Amico & Pomponi 5503 | Com | NA | Steel frame with composite floor deck - Smaple ID:1253 | Steel | 56.7036 | 260.0286 | 0 | 0 | 0
D'Amico & Pomponi 5502 | Com | NA | Steel frame with composite floor deck - Smaple ID:1252 | Steel | 75.956 | 260.0289 | 0 | 0 | 0
D'Amico & Pomponi 5501 | Com | NA | Steel frame with composite floor deck - Smaple ID:1250 | Steel | 64.9243 | 240.6527 | 0 | 0 | 0
D'Amico & Pomponi 5500 | Com | NA | Steel frame with composite floor deck - Smaple ID:1248 | Steel | 77.3965 | 250.8506 | 0 | 0 | 0
D'Amico & Pomponi 5499 | Com | NA | Steel frame with composite floor deck - Smaple ID:1246 | Steel | 61.461 | 257.9891 | 0 | 0 | 0
D'Amico & Pomponi 5498 | Com | NA | Steel frame with composite floor deck - Smaple ID:1244 | Steel | 60.1357 | 260.0284 | 0 | 0 | 0
D'Amico & Pomponi 5497 | Com | NA | Steel frame with composite floor deck - Smaple ID:1240 | Steel | 91.5096 | 260.029 | 0 | 0 | 0
D'Amico & Pomponi 5496 | Com | NA | Steel frame with composite floor deck - Smaple ID:1230 | Steel | 59.7458 | 260.029 | 0 | 0 | 0
D'Amico & Pomponi 5495 | Com | NA | Steel frame with composite floor deck - Smaple ID:1229 | Steel | 92.087 | 260.0287 | 0 | 0 | 0
D'Amico & Pomponi 5494 | Com | NA | Steel frame with composite floor deck - Smaple ID:1228 | Steel | 80.0598 | 260.0284 | 0 | 0 | 0
D'Amico & Pomponi 5493 | Com | NA | Steel frame with composite floor deck - Smaple ID:1227 | Steel | 65.7376 | 260.0261 | 0 | 0 | 0
D'Amico & Pomponi 5492 | Com | NA | Steel frame with composite floor deck - Smaple ID:1222 | Steel | 81.8802 | 260.0281 | 0 | 0 | 0
D'Amico & Pomponi 5491 | Com | NA | Steel frame with composite floor deck - Smaple ID:1218 | Steel | 50.7536 | 260.0297 | 0 | 0 | 0
D'Amico & Pomponi 5490 | Com | NA | Steel frame with composite floor deck - Smaple ID:1217 | Steel | 47.1107 | 260.0289 | 0 | 0 | 0
D'Amico & Pomponi 5489 | Com | NA | Steel frame with composite floor deck - Smaple ID:1212 | Steel | 85.2153 | 260.0286 | 0 | 0 | 0
D'Amico & Pomponi 5488 | Com | NA | Steel frame with composite floor deck - Smaple ID:1211 | Steel | 76.7974 | 260.0289 | 0 | 0 | 0
D'Amico & Pomponi 5487 | Com | NA | Steel frame with composite floor deck - Smaple ID:1209 | Steel | 87.7668 | 260.0283 | 0 | 0 | 0
D'Amico & Pomponi 5486 | Com | NA | Steel frame with composite floor deck - Smaple ID:1207 | Steel | 94.3552 | 260.0286 | 0 | 0 | 0
D'Amico & Pomponi 5485 | Com | NA | Steel frame with composite floor deck - Smaple ID:1201 | Steel | 75.1032 | 260.0302 | 0 | 0 | 0
D'Amico & Pomponi 5484 | Com | NA | Steel frame with composite floor deck - Smaple ID:1196 | Steel | 62.4216 | 260.0278 | 0 | 0 | 0
D'Amico & Pomponi 5483 | Com | NA | Steel frame with composite floor deck - Smaple ID:1195 | Steel | 98.0713 | 260.0291 | 0 | 0 | 0
D'Amico & Pomponi 5482 | Com | NA | Steel frame with composite floor deck - Smaple ID:1194 | Steel | 48.356 | 260.0285 | 0 | 0 | 0
D'Amico & Pomponi 5481 | Com | NA | Steel frame with composite floor deck - Smaple ID:1192 | Steel | 73.9234 | 257.9889 | 0 | 0 | 0
D'Amico & Pomponi 5480 | Com | NA | Steel frame with composite floor deck - Smaple ID:1190 | Steel | 91.164 | 260.0287 | 0 | 0 | 0
D'Amico & Pomponi 5479 | Com | NA | Steel frame with composite floor deck - Smaple ID:1187 | Steel | 79.0139 | 260.0278 | 0 | 0 | 0
D'Amico & Pomponi 5478 | Com | NA | Steel frame with composite floor deck - Smaple ID:1182 | Steel | 86.3504 | 260.0286 | 0 | 0 | 0
D'Amico & Pomponi 5477 | Com | NA | Steel frame with composite floor deck - Smaple ID:1181 | Steel | 47.4583 | 244.7312 | 0 | 0 | 0
D'Amico & Pomponi 5476 | Com | NA | Steel frame with composite floor deck - Smaple ID:1179 | Steel | 86.5697 | 260.0286 | 0 | 0 | 0
D'Amico & Pomponi 5475 | Com | NA | Steel frame with composite floor deck - Smaple ID:1171 | Steel | 63.196 | 221.2796 | 0 | 0 | 0
D'Amico & Pomponi 5474 | Com | NA | Steel frame with composite floor deck - Smaple ID:1168 | Steel | 58.5114 | 260.028 | 0 | 0 | 0
D'Amico & Pomponi 5473 | Com | NA | Steel frame with composite floor deck - Smaple ID:1162 | Steel | 72.0269 | 260.0283 | 0 | 0 | 0
D'Amico & Pomponi 5472 | Com | NA | Steel frame with composite floor deck - Smaple ID:1159 | Steel | 50.6766 | 260.0282 | 0 | 0 | 0
D'Amico & Pomponi 5471 | Com | NA | Steel frame with composite floor deck - Smaple ID:1158 | Steel | 59.4277 | 260.0274 | 0 | 0 | 0
D'Amico & Pomponi 5470 | Com | NA | Steel frame with composite floor deck - Smaple ID:1153 | Steel | 98.4894 | 260.0276 | 0 | 0 | 0
D'Amico & Pomponi 5469 | Com | NA | Steel frame with composite floor deck - Smaple ID:1139 | Steel | 62.72 | 260.0286 | 0 | 0 | 0
D'Amico & Pomponi 5468 | Com | NA | Steel frame with composite floor deck - Smaple ID:1138 | Steel | 56.9159 | 260.029 | 0 | 0 | 0
D'Amico & Pomponi 5467 | Com | NA | Steel frame with composite floor deck - Smaple ID:1136 | Steel | 56.537 | 260.029 | 0 | 0 | 0
D'Amico & Pomponi 5466 | Com | NA | Steel frame with composite floor deck - Smaple ID:1134 | Steel | 52.2479 | 204.9624 | 0 | 0 | 0
D'Amico & Pomponi 5465 | Com | NA | Steel frame with composite floor deck - Smaple ID:1125 | Steel | 54.0373 | 260.0307 | 0 | 0 | 0
D'Amico & Pomponi 5464 | Com | NA | Steel frame with composite floor deck - Smaple ID:1122 | Steel | 97.1457 | 260.0281 | 0 | 0 | 0
D'Amico & Pomponi 5463 | Com | NA | Steel frame with composite floor deck - Smaple ID:1115 | Steel | 69.6728 | 247.7917 | 0 | 0 | 0
D'Amico & Pomponi 5462 | Com | NA | Steel frame with composite floor deck - Smaple ID:1113 | Steel | 74.0738 | 221.2796 | 0 | 0 | 0
D'Amico & Pomponi 5461 | Com | NA | Steel frame with composite floor deck - Smaple ID:1112 | Steel | 58.7015 | 207.0043 | 0 | 0 | 0
D'Amico & Pomponi 5460 | Com | NA | Steel frame with composite floor deck - Smaple ID:1108 | Steel | 80.9889 | 225.3592 | 0 | 0 | 0
D'Amico & Pomponi 5459 | Com | NA | Steel frame with composite floor deck - Smaple ID:1107 | Steel | 68.7295 | 260.0288 | 0 | 0 | 0
D'Amico & Pomponi 5458 | Com | NA | Steel frame with composite floor deck - Smaple ID:1102 | Steel | 56.3821 | 260.0299 | 0 | 0 | 0
D'Amico & Pomponi 5457 | Com | NA | Steel frame with composite floor deck - Smaple ID:1101 | Steel | 85.3861 | 260.0288 | 0 | 0 | 0
D'Amico & Pomponi 5456 | Com | NA | Steel frame with composite floor deck - Smaple ID:1095 | Steel | 75.6171 | 260.0304 | 0 | 0 | 0
D'Amico & Pomponi 5455 | Com | NA | Steel frame with composite floor deck - Smaple ID:1093 | Steel | 72.3723 | 260.0296 | 0 | 0 | 0
D'Amico & Pomponi 5454 | Com | NA | Steel frame with composite floor deck - Smaple ID:1092 | Steel | 53.1556 | 222.2991 | 0 | 0 | 0
D'Amico & Pomponi 5453 | Com | NA | Steel frame with composite floor deck - Smaple ID:1090 | Steel | 72.7689 | 260.029 | 0 | 0 | 0
D'Amico & Pomponi 5452 | Com | NA | Steel frame with composite floor deck - Smaple ID:1089 | Steel | 43.5617 | 245.7534 | 0 | 0 | 0
D'Amico & Pomponi 5451 | Com | NA | Steel frame with composite floor deck - Smaple ID:1084 | Steel | 52.6328 | 260.0299 | 0 | 0 | 0
D'Amico & Pomponi 5450 | Com | NA | Steel frame with composite floor deck - Smaple ID:1070 | Steel | 39.9296 | 217.2003 | 0 | 0 | 0
D'Amico & Pomponi 5449 | Com | NA | Steel frame with composite floor deck - Smaple ID:1066 | Steel | 41.961 | 214.1403 | 0 | 0 | 0
D'Amico & Pomponi 5448 | Com | NA | Steel frame with composite floor deck - Smaple ID:1065 | Steel | 59.8816 | 228.4172 | 0 | 0 | 0
D'Amico & Pomponi 5447 | Com | NA | Steel frame with composite floor deck - Smaple ID:1064 | Steel | 71.1051 | 260.0284 | 0 | 0 | 0
D'Amico & Pomponi 5446 | Com | NA | Steel frame with composite floor deck - Smaple ID:1058 | Steel | 50.2769 | 260.0284 | 0 | 0 | 0
D'Amico & Pomponi 5445 | Com | NA | Steel frame with composite floor deck - Smaple ID:1057 | Steel | 62.114 | 260.0278 | 0 | 0 | 0
D'Amico & Pomponi 5444 | Com | NA | Steel frame with composite floor deck - Smaple ID:1056 | Steel | 54.1664 | 260.0291 | 0 | 0 | 0
D'Amico & Pomponi 5443 | Com | NA | Steel frame with composite floor deck - Smaple ID:1053 | Steel | 89.3463 | 260.0289 | 0 | 0 | 0
D'Amico & Pomponi 5442 | Com | NA | Steel frame with composite floor deck - Smaple ID:1052 | Steel | 61.5661 | 260.0293 | 0 | 0 | 0
D'Amico & Pomponi 5441 | Com | NA | Steel frame with composite floor deck - Smaple ID:1048 | Steel | 74.4249 | 260.0289 | 0 | 0 | 0
D'Amico & Pomponi 5440 | Com | NA | Steel frame with composite floor deck - Smaple ID:1045 | Steel | 57.926 | 260.0288 | 0 | 0 | 0
D'Amico & Pomponi 5439 | Com | NA | Steel frame with composite floor deck - Smaple ID:1043 | Steel | 53.4434 | 260.0291 | 0 | 0 | 0
D'Amico & Pomponi 5438 | Com | NA | Steel frame with composite floor deck - Smaple ID:1041 | Steel | 67.5102 | 260.0291 | 0 | 0 | 0
D'Amico & Pomponi 5437 | Com | NA | Steel frame with composite floor deck - Smaple ID:1040 | Steel | 61.9928 | 250.8496 | 0 | 0 | 0
D'Amico & Pomponi 5436 | Com | NA | Steel frame with composite floor deck - Smaple ID:1039 | Steel | 55.9273 | 260.0287 | 0 | 0 | 0
D'Amico & Pomponi 5435 | Com | NA | Steel frame with composite floor deck - Smaple ID:1028 | Steel | 55.1768 | 218.2201 | 0 | 0 | 0
D'Amico & Pomponi 5434 | Com | NA | Steel frame with composite floor deck - Smaple ID:1021 | Steel | 70.5883 | 260.0288 | 0 | 0 | 0
D'Amico & Pomponi 5433 | Com | NA | Steel frame with composite floor deck - Smaple ID:1017 | Steel | 73.929 | 260.028 | 0 | 0 | 0
D'Amico & Pomponi 5432 | Com | NA | Steel frame with composite floor deck - Smaple ID:1006 | Steel | 57.0445 | 260.029 | 0 | 0 | 0
D'Amico & Pomponi 5431 | Com | NA | Steel frame with composite floor deck - Smaple ID:1001 | Steel | 62.9861 | 260.0282 | 0 | 0 | 0
D'Amico & Pomponi 5430 | Com | NA | Steel frame with composite floor deck - Smaple ID:1000 | Steel | 92.674 | 260.028 | 0 | 0 | 0
D'Amico & Pomponi 5429 | Com | NA | Steel frame with composite floor deck - Smaple ID:998 | Steel | 57.9753 | 260.0281 | 0 | 0 | 0
D'Amico & Pomponi 5428 | Com | NA | Steel frame with composite floor deck - Smaple ID:990 | Steel | 94.6412 | 260.0298 | 0 | 0 | 0
D'Amico & Pomponi 5427 | Com | NA | Steel frame with composite floor deck - Smaple ID:988 | Steel | 63.8652 | 216.18 | 0 | 0 | 0
D'Amico & Pomponi 5426 | Com | NA | Steel frame with composite floor deck - Smaple ID:987 | Steel | 62.5047 | 260.0285 | 0 | 0 | 0
D'Amico & Pomponi 5425 | Com | NA | Steel frame with composite floor deck - Smaple ID:985 | Steel | 56.673 | 260.0287 | 0 | 0 | 0
D'Amico & Pomponi 5424 | Com | NA | Steel frame with composite floor deck - Smaple ID:978 | Steel | 58.9847 | 260.0286 | 0 | 0 | 0
D'Amico & Pomponi 5423 | Com | NA | Steel frame with composite floor deck - Smaple ID:977 | Steel | 53.249 | 260.0293 | 0 | 0 | 0
D'Amico & Pomponi 5422 | Com | NA | Steel frame with composite floor deck - Smaple ID:976 | Steel | 53.0186 | 207.0043 | 0 | 0 | 0
D'Amico & Pomponi 5421 | Com | NA | Steel frame with composite floor deck - Smaple ID:973 | Steel | 69.4557 | 260.0281 | 0 | 0 | 0
D'Amico & Pomponi 5420 | Com | NA | Steel frame with composite floor deck - Smaple ID:970 | Steel | 72.2346 | 260.0296 | 0 | 0 | 0
D'Amico & Pomponi 5419 | Com | NA | Steel frame with composite floor deck - Smaple ID:969 | Steel | 44.9231 | 260.0278 | 0 | 0 | 0
D'Amico & Pomponi 5418 | Com | NA | Steel frame with composite floor deck - Smaple ID:967 | Steel | 54.2409 | 250.8506 | 0 | 0 | 0
D'Amico & Pomponi 5417 | Com | NA | Steel frame with composite floor deck - Smaple ID:960 | Steel | 91.8236 | 260.0275 | 0 | 0 | 0
D'Amico & Pomponi 5416 | Com | NA | Steel frame with composite floor deck - Smaple ID:957 | Steel | 72.32 | 260.0286 | 0 | 0 | 0
D'Amico & Pomponi 5415 | Com | NA | Steel frame with composite floor deck - Smaple ID:954 | Steel | 77.1108 | 223.3191 | 0 | 0 | 0
D'Amico & Pomponi 5414 | Com | NA | Steel frame with composite floor deck - Smaple ID:951 | Steel | 54.7333 | 260.0281 | 0 | 0 | 0
D'Amico & Pomponi 5413 | Com | NA | Steel frame with composite floor deck - Smaple ID:940 | Steel | 108.461 | 260.0285 | 0 | 0 | 0
D'Amico & Pomponi 5412 | Com | NA | Steel frame with composite floor deck - Smaple ID:938 | Steel | 43.8764 | 255.9492 | 0 | 0 | 0
D'Amico & Pomponi 5411 | Com | NA | Steel frame with composite floor deck - Smaple ID:937 | Steel | 84.8995 | 260.0293 | 0 | 0 | 0
D'Amico & Pomponi 5410 | Com | NA | Steel frame with composite floor deck - Smaple ID:936 | Steel | 64.8989 | 260.0271 | 0 | 0 | 0
D'Amico & Pomponi 5409 | Com | NA | Steel frame with composite floor deck - Smaple ID:935 | Steel | 72.005 | 260.029 | 0 | 0 | 0
D'Amico & Pomponi 5408 | Com | NA | Steel frame with composite floor deck - Smaple ID:931 | Steel | 50.2347 | 227.3961 | 0 | 0 | 0
D'Amico & Pomponi 5407 | Com | NA | Steel frame with composite floor deck - Smaple ID:930 | Steel | 69.0002 | 227.3981 | 0 | 0 | 0
D'Amico & Pomponi 5406 | Com | NA | Steel frame with composite floor deck - Smaple ID:927 | Steel | 47.9137 | 260.0287 | 0 | 0 | 0
D'Amico & Pomponi 5405 | Com | NA | Steel frame with composite floor deck - Smaple ID:923 | Steel | 53.9219 | 242.6937 | 0 | 0 | 0
D'Amico & Pomponi 5404 | Com | NA | Steel frame with composite floor deck - Smaple ID:920 | Steel | 59.4326 | 260.0291 | 0 | 0 | 0
D'Amico & Pomponi 5403 | Com | NA | Steel frame with composite floor deck - Smaple ID:915 | Steel | 46.3638 | 215.1611 | 0 | 0 | 0
D'Amico & Pomponi 5402 | Com | NA | Steel frame with composite floor deck - Smaple ID:914 | Steel | 85.1368 | 260.0281 | 0 | 0 | 0
D'Amico & Pomponi 5401 | Com | NA | Steel frame with composite floor deck - Smaple ID:906 | Steel | 77.7096 | 260.0287 | 0 | 0 | 0
D'Amico & Pomponi 5400 | Com | NA | Steel frame with composite floor deck - Smaple ID:893 | Steel | 78.6878 | 260.0286 | 0 | 0 | 0
D'Amico & Pomponi 5399 | Com | NA | Steel frame with composite floor deck - Smaple ID:891 | Steel | 43.7374 | 218.2195 | 0 | 0 | 0
D'Amico & Pomponi 5398 | Com | NA | Steel frame with composite floor deck - Smaple ID:889 | Steel | 73.1434 | 231.4765 | 0 | 0 | 0
D'Amico & Pomponi 5397 | Com | NA | Steel frame with composite floor deck - Smaple ID:887 | Steel | 75.4094 | 260.0291 | 0 | 0 | 0
D'Amico & Pomponi 5396 | Com | NA | Steel frame with composite floor deck - Smaple ID:881 | Steel | 71.9258 | 260.0276 | 0 | 0 | 0
D'Amico & Pomponi 5395 | Com | NA | Steel frame with composite floor deck - Smaple ID:878 | Steel | 105.9568 | 260.0281 | 0 | 0 | 0
D'Amico & Pomponi 5394 | Com | NA | Steel frame with composite floor deck - Smaple ID:877 | Steel | 79.9843 | 237.5943 | 0 | 0 | 0
D'Amico & Pomponi 5393 | Com | NA | Steel frame with composite floor deck - Smaple ID:873 | Steel | 83.2914 | 260.0303 | 0 | 0 | 0
D'Amico & Pomponi 5392 | Com | NA | Steel frame with composite floor deck - Smaple ID:872 | Steel | 76.2652 | 260.0276 | 0 | 0 | 0
D'Amico & Pomponi 5391 | Com | NA | Steel frame with composite floor deck - Smaple ID:871 | Steel | 53.766 | 260.0285 | 0 | 0 | 0
D'Amico & Pomponi 5390 | Com | NA | Steel frame with composite floor deck - Smaple ID:870 | Steel | 44.63 | 215.1606 | 0 | 0 | 0
D'Amico & Pomponi 5389 | Com | NA | Steel frame with composite floor deck - Smaple ID:868 | Steel | 78.4321 | 260.0281 | 0 | 0 | 0
D'Amico & Pomponi 5388 | Com | NA | Steel frame with composite floor deck - Smaple ID:866 | Steel | 86.5052 | 260.0275 | 0 | 0 | 0
D'Amico & Pomponi 5387 | Com | NA | Steel frame with composite floor deck - Smaple ID:861 | Steel | 44.144 | 260.0295 | 0 | 0 | 0
D'Amico & Pomponi 5386 | Com | NA | Steel frame with composite floor deck - Smaple ID:859 | Steel | 46.941 | 225.3583 | 0 | 0 | 0
D'Amico & Pomponi 5385 | Com | NA | Steel frame with composite floor deck - Smaple ID:856 | Steel | 67.4889 | 213.1207 | 0 | 0 | 0
D'Amico & Pomponi 5384 | Com | NA | Steel frame with composite floor deck - Smaple ID:853 | Steel | 49.9791 | 253.9123 | 0 | 0 | 0
D'Amico & Pomponi 5383 | Com | NA | Steel frame with composite floor deck - Smaple ID:846 | Steel | 85.3365 | 260.0287 | 0 | 0 | 0
D'Amico & Pomponi 5382 | Com | NA | Steel frame with composite floor deck - Smaple ID:844 | Steel | 65.0963 | 247.7911 | 0 | 0 | 0
D'Amico & Pomponi 5381 | Com | NA | Steel frame with composite floor deck - Smaple ID:842 | Steel | 53.3813 | 260.0282 | 0 | 0 | 0
D'Amico & Pomponi 5380 | Com | NA | Steel frame with composite floor deck - Smaple ID:840 | Steel | 75.6772 | 260.0288 | 0 | 0 | 0
D'Amico & Pomponi 5379 | Com | NA | Steel frame with composite floor deck - Smaple ID:832 | Steel | 64.1429 | 260.0285 | 0 | 0 | 0
D'Amico & Pomponi 5378 | Com | NA | Steel frame with composite floor deck - Smaple ID:831 | Steel | 66.5822 | 260.0282 | 0 | 0 | 0
D'Amico & Pomponi 5377 | Com | NA | Steel frame with composite floor deck - Smaple ID:829 | Steel | 55.0497 | 260.027 | 0 | 0 | 0
D'Amico & Pomponi 5376 | Com | NA | Steel frame with composite floor deck - Smaple ID:828 | Steel | 56.1666 | 260.0278 | 0 | 0 | 0
D'Amico & Pomponi 5375 | Com | NA | Steel frame with composite floor deck - Smaple ID:827 | Steel | 62.5745 | 260.0287 | 0 | 0 | 0
D'Amico & Pomponi 5374 | Com | NA | Steel frame with composite floor deck - Smaple ID:826 | Steel | 50.5378 | 218.2206 | 0 | 0 | 0
D'Amico & Pomponi 5373 | Com | NA | Steel frame with composite floor deck - Smaple ID:811 | Steel | 56.8462 | 260.0285 | 0 | 0 | 0
D'Amico & Pomponi 5372 | Com | NA | Steel frame with composite floor deck - Smaple ID:808 | Steel | 80.7266 | 260.0294 | 0 | 0 | 0
D'Amico & Pomponi 5371 | Com | NA | Steel frame with composite floor deck - Smaple ID:806 | Steel | 66.4044 | 260.026 | 0 | 0 | 0
D'Amico & Pomponi 5370 | Com | NA | Steel frame with composite floor deck - Smaple ID:804 | Steel | 60.5121 | 260.0286 | 0 | 0 | 0
D'Amico & Pomponi 5369 | Com | NA | Steel frame with composite floor deck - Smaple ID:800 | Steel | 70.3017 | 260.0287 | 0 | 0 | 0
D'Amico & Pomponi 5368 | Com | NA | Steel frame with composite floor deck - Smaple ID:797 | Steel | 85.4573 | 260.0276 | 0 | 0 | 0
D'Amico & Pomponi 5367 | Com | NA | Steel frame with composite floor deck - Smaple ID:794 | Steel | 72.6341 | 260.0291 | 0 | 0 | 0
D'Amico & Pomponi 5366 | Com | NA | Steel frame with composite floor deck - Smaple ID:792 | Steel | 44.8893 | 208.0231 | 0 | 0 | 0
D'Amico & Pomponi 5365 | Com | NA | Steel frame with composite floor deck - Smaple ID:791 | Steel | 90.4034 | 260.0293 | 0 | 0 | 0
D'Amico & Pomponi 5364 | Com | NA | Steel frame with composite floor deck - Smaple ID:789 | Steel | 91.4154 | 260.0289 | 0 | 0 | 0
D'Amico & Pomponi 5363 | Com | NA | Steel frame with composite floor deck - Smaple ID:786 | Steel | 68.1008 | 260.0283 | 0 | 0 | 0
D'Amico & Pomponi 5362 | Com | NA | Steel frame with composite floor deck - Smaple ID:785 | Steel | 75.7286 | 254.9299 | 0 | 0 | 0
D'Amico & Pomponi 5361 | Com | NA | Steel frame with composite floor deck - Smaple ID:784 | Steel | 59.9449 | 260.029 | 0 | 0 | 0
D'Amico & Pomponi 5360 | Com | NA | Steel frame with composite floor deck - Smaple ID:779 | Steel | 47.1981 | 250.8514 | 0 | 0 | 0
D'Amico & Pomponi 5359 | Com | NA | Steel frame with composite floor deck - Smaple ID:778 | Steel | 69.4681 | 260.0291 | 0 | 0 | 0
D'Amico & Pomponi 5358 | Com | NA | Steel frame with composite floor deck - Smaple ID:777 | Steel | 75.7126 | 260.0279 | 0 | 0 | 0
D'Amico & Pomponi 5357 | Com | NA | Steel frame with composite floor deck - Smaple ID:775 | Steel | 42.9406 | 210.0622 | 0 | 0 | 0
D'Amico & Pomponi 5356 | Com | NA | Steel frame with composite floor deck - Smaple ID:772 | Steel | 74.3139 | 260.028 | 0 | 0 | 0
D'Amico & Pomponi 5355 | Com | NA | Steel frame with composite floor deck - Smaple ID:769 | Steel | 58.9053 | 260.0287 | 0 | 0 | 0
D'Amico & Pomponi 5354 | Com | NA | Steel frame with composite floor deck - Smaple ID:763 | Steel | 47.4876 | 260.0299 | 0 | 0 | 0
D'Amico & Pomponi 5353 | Com | NA | Steel frame with composite floor deck - Smaple ID:761 | Steel | 64.6435 | 209.0422 | 0 | 0 | 0
D'Amico & Pomponi 5352 | Com | NA | Steel frame with composite floor deck - Smaple ID:759 | Steel | 70.5019 | 260.0282 | 0 | 0 | 0
D'Amico & Pomponi 5351 | Com | NA | Steel frame with composite floor deck - Smaple ID:757 | Steel | 80.024 | 260.0285 | 0 | 0 | 0
D'Amico & Pomponi 5350 | Com | NA | Steel frame with composite floor deck - Smaple ID:756 | Steel | 65.6323 | 260.0283 | 0 | 0 | 0
D'Amico & Pomponi 5349 | Com | NA | Steel frame with composite floor deck - Smaple ID:754 | Steel | 95.9447 | 260.028 | 0 | 0 | 0
D'Amico & Pomponi 5348 | Com | NA | Steel frame with composite floor deck - Smaple ID:750 | Steel | 50.7986 | 237.5945 | 0 | 0 | 0
D'Amico & Pomponi 5347 | Com | NA | Steel frame with composite floor deck - Smaple ID:747 | Steel | 69.7449 | 260.0291 | 0 | 0 | 0
D'Amico & Pomponi 5346 | Com | NA | Steel frame with composite floor deck - Smaple ID:746 | Steel | 82.4092 | 260.0282 | 0 | 0 | 0
D'Amico & Pomponi 5345 | Com | NA | Steel frame with composite floor deck - Smaple ID:743 | Steel | 43.4916 | 215.1608 | 0 | 0 | 0
D'Amico & Pomponi 5344 | Com | NA | Steel frame with composite floor deck - Smaple ID:741 | Steel | 67.7117 | 260.0291 | 0 | 0 | 0
D'Amico & Pomponi 5343 | Com | NA | Steel frame with composite floor deck - Smaple ID:738 | Steel | 46.5402 | 260.0284 | 0 | 0 | 0
D'Amico & Pomponi 5342 | Com | NA | Steel frame with composite floor deck - Smaple ID:734 | Steel | 57.327 | 260.0284 | 0 | 0 | 0
D'Amico & Pomponi 5341 | Com | NA | Steel frame with composite floor deck - Smaple ID:733 | Steel | 78.0119 | 234.5336 | 0 | 0 | 0
D'Amico & Pomponi 5340 | Com | NA | Steel frame with composite floor deck - Smaple ID:728 | Steel | 60.1614 | 260.0296 | 0 | 0 | 0
D'Amico & Pomponi 5339 | Com | NA | Steel frame with composite floor deck - Smaple ID:727 | Steel | 80.182 | 260.0281 | 0 | 0 | 0
D'Amico & Pomponi 5338 | Com | NA | Steel frame with composite floor deck - Smaple ID:726 | Steel | 72.6714 | 260.0284 | 0 | 0 | 0
D'Amico & Pomponi 5337 | Com | NA | Steel frame with composite floor deck - Smaple ID:724 | Steel | 55.6252 | 260.0283 | 0 | 0 | 0
D'Amico & Pomponi 5336 | Com | NA | Steel frame with composite floor deck - Smaple ID:723 | Steel | 68.297 | 260.029 | 0 | 0 | 0
D'Amico & Pomponi 5335 | Com | NA | Steel frame with composite floor deck - Smaple ID:721 | Steel | 52.2981 | 236.5732 | 0 | 0 | 0
D'Amico & Pomponi 5334 | Com | NA | Steel frame with composite floor deck - Smaple ID:719 | Steel | 94.5271 | 260.0291 | 0 | 0 | 0
D'Amico & Pomponi 5333 | Com | NA | Steel frame with composite floor deck - Smaple ID:718 | Steel | 85.7899 | 260.029 | 0 | 0 | 0
D'Amico & Pomponi 5332 | Com | NA | Steel frame with composite floor deck - Smaple ID:715 | Steel | 82.3394 | 214.1429 | 0 | 0 | 0
D'Amico & Pomponi 5331 | Com | NA | Steel frame with composite floor deck - Smaple ID:713 | Steel | 56.2566 | 260.0286 | 0 | 0 | 0
D'Amico & Pomponi 5330 | Com | NA | Steel frame with composite floor deck - Smaple ID:711 | Steel | 92.8874 | 260.0292 | 0 | 0 | 0
D'Amico & Pomponi 5329 | Com | NA | Steel frame with composite floor deck - Smaple ID:699 | Steel | 72.1438 | 260.0283 | 0 | 0 | 0
D'Amico & Pomponi 5328 | Com | NA | Steel frame with composite floor deck - Smaple ID:688 | Steel | 46.1007 | 260.0292 | 0 | 0 | 0
D'Amico & Pomponi 5327 | Com | NA | Steel frame with composite floor deck - Smaple ID:686 | Steel | 57.6093 | 260.0282 | 0 | 0 | 0
D'Amico & Pomponi 5326 | Com | NA | Steel frame with composite floor deck - Smaple ID:680 | Steel | 68.9421 | 260.0289 | 0 | 0 | 0
D'Amico & Pomponi 5325 | Com | NA | Steel frame with composite floor deck - Smaple ID:676 | Steel | 72.6124 | 260.029 | 0 | 0 | 0
D'Amico & Pomponi 5324 | Com | NA | Steel frame with composite floor deck - Smaple ID:674 | Steel | 46.8147 | 260.0288 | 0 | 0 | 0
D'Amico & Pomponi 5323 | Com | NA | Steel frame with composite floor deck - Smaple ID:672 | Steel | 79.5854 | 260.029 | 0 | 0 | 0
D'Amico & Pomponi 5322 | Com | NA | Steel frame with composite floor deck - Smaple ID:671 | Steel | 73.2627 | 260.0286 | 0 | 0 | 0
D'Amico & Pomponi 5321 | Com | NA | Steel frame with composite floor deck - Smaple ID:668 | Steel | 69.1956 | 260.0285 | 0 | 0 | 0
D'Amico & Pomponi 5320 | Com | NA | Steel frame with composite floor deck - Smaple ID:664 | Steel | 46.4378 | 260.0281 | 0 | 0 | 0
D'Amico & Pomponi 5319 | Com | NA | Steel frame with composite floor deck - Smaple ID:661 | Steel | 111.0345 | 260.0287 | 0 | 0 | 0
D'Amico & Pomponi 5318 | Com | NA | Steel frame with composite floor deck - Smaple ID:660 | Steel | 101.5591 | 260.0294 | 0 | 0 | 0
D'Amico & Pomponi 5317 | Com | NA | Steel frame with composite floor deck - Smaple ID:658 | Steel | 46.721 | 214.1414 | 0 | 0 | 0
D'Amico & Pomponi 5316 | Com | NA | Steel frame with composite floor deck - Smaple ID:657 | Steel | 71.5384 | 260.0296 | 0 | 0 | 0
D'Amico & Pomponi 5315 | Com | NA | Steel frame with composite floor deck - Smaple ID:656 | Steel | 54.2188 | 260.028 | 0 | 0 | 0
D'Amico & Pomponi 5314 | Com | NA | Steel frame with composite floor deck - Smaple ID:652 | Steel | 84.1059 | 260.0285 | 0 | 0 | 0
D'Amico & Pomponi 5313 | Com | NA | Steel frame with composite floor deck - Smaple ID:637 | Steel | 56.3932 | 260.0276 | 0 | 0 | 0
D'Amico & Pomponi 5312 | Com | NA | Steel frame with composite floor deck - Smaple ID:634 | Steel | 78.3741 | 260.0304 | 0 | 0 | 0
D'Amico & Pomponi 5311 | Com | NA | Steel frame with composite floor deck - Smaple ID:631 | Steel | 95.8438 | 260.0289 | 0 | 0 | 0
D'Amico & Pomponi 5310 | Com | NA | Steel frame with composite floor deck - Smaple ID:629 | Steel | 72.173 | 212.1034 | 0 | 0 | 0
D'Amico & Pomponi 5309 | Com | NA | Steel frame with composite floor deck - Smaple ID:618 | Steel | 63.2851 | 260.0277 | 0 | 0 | 0
D'Amico & Pomponi 5308 | Com | NA | Steel frame with composite floor deck - Smaple ID:617 | Steel | 61.7888 | 260.0291 | 0 | 0 | 0
D'Amico & Pomponi 5307 | Com | NA | Steel frame with composite floor deck - Smaple ID:616 | Steel | 68.7187 | 260.0269 | 0 | 0 | 0
D'Amico & Pomponi 5306 | Com | NA | Steel frame with composite floor deck - Smaple ID:614 | Steel | 57.0253 | 260.0279 | 0 | 0 | 0
D'Amico & Pomponi 5305 | Com | NA | Steel frame with composite floor deck - Smaple ID:607 | Steel | 72.9875 | 260.0277 | 0 | 0 | 0
D'Amico & Pomponi 5304 | Com | NA | Steel frame with composite floor deck - Smaple ID:605 | Steel | 64.7463 | 260.0284 | 0 | 0 | 0
D'Amico & Pomponi 5303 | Com | NA | Steel frame with composite floor deck - Smaple ID:603 | Steel | 90.3669 | 260.0277 | 0 | 0 | 0
D'Amico & Pomponi 5302 | Com | NA | Steel frame with composite floor deck - Smaple ID:595 | Steel | 57.6092 | 232.4947 | 0 | 0 | 0
D'Amico & Pomponi 5301 | Com | NA | Steel frame with composite floor deck - Smaple ID:592 | Steel | 72.6607 | 260.0288 | 0 | 0 | 0
D'Amico & Pomponi 5300 | Com | NA | Steel frame with composite floor deck - Smaple ID:589 | Steel | 92.2531 | 260.0293 | 0 | 0 | 0
D'Amico & Pomponi 5299 | Com | NA | Steel frame with composite floor deck - Smaple ID:588 | Steel | 66.1431 | 260.0287 | 0 | 0 | 0
D'Amico & Pomponi 5298 | Com | NA | Steel frame with composite floor deck - Smaple ID:584 | Steel | 77.0153 | 260.0285 | 0 | 0 | 0
D'Amico & Pomponi 5297 | Com | NA | Steel frame with composite floor deck - Smaple ID:582 | Steel | 52.1078 | 224.3385 | 0 | 0 | 0
D'Amico & Pomponi 5296 | Com | NA | Steel frame with composite floor deck - Smaple ID:578 | Steel | 82.339 | 260.0284 | 0 | 0 | 0
D'Amico & Pomponi 5295 | Com | NA | Steel frame with composite floor deck - Smaple ID:573 | Steel | 63.1732 | 260.0286 | 0 | 0 | 0
D'Amico & Pomponi 5294 | Com | NA | Steel frame with composite floor deck - Smaple ID:565 | Steel | 61.0511 | 260.0298 | 0 | 0 | 0
D'Amico & Pomponi 5293 | Com | NA | Steel frame with composite floor deck - Smaple ID:559 | Steel | 85.3391 | 260.0287 | 0 | 0 | 0
D'Amico & Pomponi 5292 | Com | NA | Steel frame with composite floor deck - Smaple ID:558 | Steel | 71.1241 | 249.8317 | 0 | 0 | 0
D'Amico & Pomponi 5291 | Com | NA | Steel frame with composite floor deck - Smaple ID:557 | Steel | 42.1511 | 219.2396 | 0 | 0 | 0
D'Amico & Pomponi 5290 | Com | NA | Steel frame with composite floor deck - Smaple ID:556 | Steel | 63.4007 | 260.0304 | 0 | 0 | 0
D'Amico & Pomponi 5289 | Com | NA | Steel frame with composite floor deck - Smaple ID:553 | Steel | 70.7617 | 260.029 | 0 | 0 | 0
D'Amico & Pomponi 5288 | Com | NA | Steel frame with composite floor deck - Smaple ID:552 | Steel | 63.9072 | 260.0283 | 0 | 0 | 0
D'Amico & Pomponi 5287 | Com | NA | Steel frame with composite floor deck - Smaple ID:550 | Steel | 66.5978 | 260.0287 | 0 | 0 | 0
D'Amico & Pomponi 5286 | Com | NA | Steel frame with composite floor deck - Smaple ID:547 | Steel | 67.795 | 260.0291 | 0 | 0 | 0
D'Amico & Pomponi 5285 | Com | NA | Steel frame with composite floor deck - Smaple ID:545 | Steel | 51.1788 | 260.0282 | 0 | 0 | 0
D'Amico & Pomponi 5284 | Com | NA | Steel frame with composite floor deck - Smaple ID:544 | Steel | 58.6079 | 254.9309 | 0 | 0 | 0
D'Amico & Pomponi 5283 | Com | NA | Steel frame with composite floor deck - Smaple ID:538 | Steel | 43.3778 | 247.792 | 0 | 0 | 0
D'Amico & Pomponi 5282 | Com | NA | Steel frame with composite floor deck - Smaple ID:527 | Steel | 63.5723 | 260.029 | 0 | 0 | 0
D'Amico & Pomponi 5281 | Com | NA | Steel frame with composite floor deck - Smaple ID:526 | Steel | 70.4324 | 220.26 | 0 | 0 | 0
D'Amico & Pomponi 5280 | Com | NA | Steel frame with composite floor deck - Smaple ID:525 | Steel | 41.4373 | 250.8521 | 0 | 0 | 0
D'Amico & Pomponi 5279 | Com | NA | Steel frame with composite floor deck - Smaple ID:524 | Steel | 55.3149 | 260.029 | 0 | 0 | 0
D'Amico & Pomponi 5278 | Com | NA | Steel frame with composite floor deck - Smaple ID:520 | Steel | 70.5545 | 260.0278 | 0 | 0 | 0
D'Amico & Pomponi 5277 | Com | NA | Steel frame with composite floor deck - Smaple ID:518 | Steel | 61.4097 | 260.0286 | 0 | 0 | 0
D'Amico & Pomponi 5276 | Com | NA | Steel frame with composite floor deck - Smaple ID:516 | Steel | 80.1511 | 260.0278 | 0 | 0 | 0
D'Amico & Pomponi 5275 | Com | NA | Steel frame with composite floor deck - Smaple ID:511 | Steel | 60.3845 | 260.0288 | 0 | 0 | 0
D'Amico & Pomponi 5274 | Com | NA | Steel frame with composite floor deck - Smaple ID:509 | Steel | 79.8125 | 260.0287 | 0 | 0 | 0
D'Amico & Pomponi 5273 | Com | NA | Steel frame with composite floor deck - Smaple ID:505 | Steel | 90.4197 | 260.0292 | 0 | 0 | 0
D'Amico & Pomponi 5272 | Com | NA | Steel frame with composite floor deck - Smaple ID:500 | Steel | 76.0597 | 260.0291 | 0 | 0 | 0
D'Amico & Pomponi 5271 | Com | NA | Steel frame with composite floor deck - Smaple ID:498 | Steel | 54.1274 | 260.0295 | 0 | 0 | 0
D'Amico & Pomponi 5270 | Com | NA | Steel frame with composite floor deck - Smaple ID:492 | Steel | 84.7204 | 260.0284 | 0 | 0 | 0
D'Amico & Pomponi 5269 | Com | NA | Steel frame with composite floor deck - Smaple ID:489 | Steel | 80.7586 | 260.0281 | 0 | 0 | 0
D'Amico & Pomponi 5268 | Com | NA | Steel frame with composite floor deck - Smaple ID:488 | Steel | 57.2349 | 260.0284 | 0 | 0 | 0
D'Amico & Pomponi 5267 | Com | NA | Steel frame with composite floor deck - Smaple ID:487 | Steel | 81.024 | 260.0289 | 0 | 0 | 0
D'Amico & Pomponi 5266 | Com | NA | Steel frame with composite floor deck - Smaple ID:483 | Steel | 90.4709 | 254.93 | 0 | 0 | 0
D'Amico & Pomponi 5265 | Com | NA | Steel frame with composite floor deck - Smaple ID:481 | Steel | 62.1095 | 225.358 | 0 | 0 | 0
D'Amico & Pomponi 5264 | Com | NA | Steel frame with composite floor deck - Smaple ID:478 | Steel | 69.8852 | 260.0282 | 0 | 0 | 0
D'Amico & Pomponi 5263 | Com | NA | Steel frame with composite floor deck - Smaple ID:477 | Steel | 84.26 | 260.0305 | 0 | 0 | 0
D'Amico & Pomponi 5262 | Com | NA | Steel frame with composite floor deck - Smaple ID:470 | Steel | 68.6302 | 260.0285 | 0 | 0 | 0
D'Amico & Pomponi 5261 | Com | NA | Steel frame with composite floor deck - Smaple ID:469 | Steel | 47.7283 | 260.0282 | 0 | 0 | 0
D'Amico & Pomponi 5260 | Com | NA | Steel frame with composite floor deck - Smaple ID:468 | Steel | 103.0789 | 260.0286 | 0 | 0 | 0
D'Amico & Pomponi 5259 | Com | NA | Steel frame with composite floor deck - Smaple ID:466 | Steel | 46.9947 | 211.0818 | 0 | 0 | 0
D'Amico & Pomponi 5258 | Com | NA | Steel frame with composite floor deck - Smaple ID:463 | Steel | 77.3187 | 260.0274 | 0 | 0 | 0
D'Amico & Pomponi 5257 | Com | NA | Steel frame with composite floor deck - Smaple ID:460 | Steel | 75.1595 | 260.0282 | 0 | 0 | 0
D'Amico & Pomponi 5256 | Com | NA | Steel frame with composite floor deck - Smaple ID:458 | Steel | 77.1422 | 260.0288 | 0 | 0 | 0
D'Amico & Pomponi 5255 | Com | NA | Steel frame with composite floor deck - Smaple ID:454 | Steel | 67.9897 | 260.0291 | 0 | 0 | 0
D'Amico & Pomponi 5254 | Com | NA | Steel frame with composite floor deck - Smaple ID:453 | Steel | 50.0268 | 231.4765 | 0 | 0 | 0
D'Amico & Pomponi 5253 | Com | NA | Steel frame with composite floor deck - Smaple ID:452 | Steel | 70.9198 | 260.0288 | 0 | 0 | 0
D'Amico & Pomponi 5252 | Com | NA | Steel frame with composite floor deck - Smaple ID:449 | Steel | 53.8696 | 217.2002 | 0 | 0 | 0
D'Amico & Pomponi 5251 | Com | NA | Steel frame with composite floor deck - Smaple ID:447 | Steel | 67.2526 | 252.8899 | 0 | 0 | 0
D'Amico & Pomponi 5250 | Com | NA | Steel frame with composite floor deck - Smaple ID:436 | Steel | 78.6884 | 260.0285 | 0 | 0 | 0
D'Amico & Pomponi 5249 | Com | NA | Steel frame with composite floor deck - Smaple ID:435 | Steel | 60.8497 | 260.0294 | 0 | 0 | 0
D'Amico & Pomponi 5248 | Com | NA | Steel frame with composite floor deck - Smaple ID:434 | Steel | 62.3301 | 260.0284 | 0 | 0 | 0
D'Amico & Pomponi 5247 | Com | NA | Steel frame with composite floor deck - Smaple ID:433 | Steel | 64.6358 | 260.0287 | 0 | 0 | 0
D'Amico & Pomponi 5246 | Com | NA | Steel frame with composite floor deck - Smaple ID:431 | Steel | 57.0875 | 260.0287 | 0 | 0 | 0
D'Amico & Pomponi 5245 | Com | NA | Steel frame with composite floor deck - Smaple ID:424 | Steel | 56.355 | 209.0439 | 0 | 0 | 0
D'Amico & Pomponi 5244 | Com | NA | Steel frame with composite floor deck - Smaple ID:423 | Steel | 96.7709 | 259.0081 | 0 | 0 | 0
D'Amico & Pomponi 5243 | Com | NA | Steel frame with composite floor deck - Smaple ID:422 | Steel | 62.9003 | 260.0284 | 0 | 0 | 0
D'Amico & Pomponi 5242 | Com | NA | Steel frame with composite floor deck - Smaple ID:420 | Steel | 76.8602 | 260.0286 | 0 | 0 | 0
D'Amico & Pomponi 5241 | Com | NA | Steel frame with composite floor deck - Smaple ID:419 | Steel | 107.8479 | 260.029 | 0 | 0 | 0
D'Amico & Pomponi 5240 | Com | NA | Steel frame with composite floor deck - Smaple ID:409 | Steel | 59.5176 | 260.0296 | 0 | 0 | 0
D'Amico & Pomponi 5239 | Com | NA | Steel frame with composite floor deck - Smaple ID:408 | Steel | 94.8986 | 260.0282 | 0 | 0 | 0
D'Amico & Pomponi 5238 | Com | NA | Steel frame with composite floor deck - Smaple ID:401 | Steel | 91.5435 | 260.0288 | 0 | 0 | 0
D'Amico & Pomponi 5237 | Com | NA | Steel frame with composite floor deck - Smaple ID:399 | Steel | 69.3514 | 260.0284 | 0 | 0 | 0
D'Amico & Pomponi 5236 | Com | NA | Steel frame with composite floor deck - Smaple ID:397 | Steel | 73.3658 | 260.0286 | 0 | 0 | 0
D'Amico & Pomponi 5235 | Com | NA | Steel frame with composite floor deck - Smaple ID:394 | Steel | 88.8617 | 260.0286 | 0 | 0 | 0
D'Amico & Pomponi 5234 | Com | NA | Steel frame with composite floor deck - Smaple ID:390 | Steel | 81.9204 | 260.0287 | 0 | 0 | 0
D'Amico & Pomponi 5233 | Com | NA | Steel frame with composite floor deck - Smaple ID:386 | Steel | 92.8959 | 260.0294 | 0 | 0 | 0
D'Amico & Pomponi 5232 | Com | NA | Steel frame with composite floor deck - Smaple ID:385 | Steel | 70.2807 | 260.0291 | 0 | 0 | 0
D'Amico & Pomponi 5231 | Com | NA | Steel frame with composite floor deck - Smaple ID:381 | Steel | 65.6714 | 236.5757 | 0 | 0 | 0
D'Amico & Pomponi 5230 | Com | NA | Steel frame with composite floor deck - Smaple ID:376 | Steel | 86.2519 | 260.029 | 0 | 0 | 0
D'Amico & Pomponi 5229 | Com | NA | Steel frame with composite floor deck - Smaple ID:370 | Steel | 75.3808 | 260.0283 | 0 | 0 | 0
D'Amico & Pomponi 5228 | Com | NA | Steel frame with composite floor deck - Smaple ID:369 | Steel | 63.9618 | 260.0285 | 0 | 0 | 0
D'Amico & Pomponi 5227 | Com | NA | Steel frame with composite floor deck - Smaple ID:368 | Steel | 63.3926 | 260.0281 | 0 | 0 | 0
D'Amico & Pomponi 5226 | Com | NA | Steel frame with composite floor deck - Smaple ID:362 | Steel | 76.5912 | 255.9481 | 0 | 0 | 0
D'Amico & Pomponi 5225 | Com | NA | Steel frame with composite floor deck - Smaple ID:356 | Steel | 61.8189 | 260.0282 | 0 | 0 | 0
D'Amico & Pomponi 5224 | Com | NA | Steel frame with composite floor deck - Smaple ID:352 | Steel | 74.6785 | 260.0296 | 0 | 0 | 0
D'Amico & Pomponi 5223 | Com | NA | Steel frame with composite floor deck - Smaple ID:349 | Steel | 60.2479 | 260.0291 | 0 | 0 | 0
D'Amico & Pomponi 5222 | Com | NA | Steel frame with composite floor deck - Smaple ID:346 | Steel | 63.284 | 260.0284 | 0 | 0 | 0
D'Amico & Pomponi 5221 | Com | NA | Steel frame with composite floor deck - Smaple ID:339 | Steel | 52.2866 | 216.1811 | 0 | 0 | 0
D'Amico & Pomponi 5220 | Com | NA | Steel frame with composite floor deck - Smaple ID:335 | Steel | 57.1347 | 260.0281 | 0 | 0 | 0
D'Amico & Pomponi 5219 | Com | NA | Steel frame with composite floor deck - Smaple ID:331 | Steel | 89.6899 | 260.0283 | 0 | 0 | 0
D'Amico & Pomponi 5218 | Com | NA | Steel frame with composite floor deck - Smaple ID:327 | Steel | 67.1145 | 260.0281 | 0 | 0 | 0
D'Amico & Pomponi 5217 | Com | NA | Steel frame with composite floor deck - Smaple ID:324 | Steel | 58.9902 | 240.6546 | 0 | 0 | 0
D'Amico & Pomponi 5216 | Com | NA | Steel frame with composite floor deck - Smaple ID:323 | Steel | 63.2961 | 260.0296 | 0 | 0 | 0
D'Amico & Pomponi 5215 | Com | NA | Steel frame with composite floor deck - Smaple ID:321 | Steel | 73.2748 | 260.0281 | 0 | 0 | 0
D'Amico & Pomponi 5214 | Com | NA | Steel frame with composite floor deck - Smaple ID:320 | Steel | 103.8856 | 260.0286 | 0 | 0 | 0
D'Amico & Pomponi 5213 | Com | NA | Steel frame with composite floor deck - Smaple ID:313 | Steel | 49.8267 | 260.0291 | 0 | 0 | 0
D'Amico & Pomponi 5212 | Com | NA | Steel frame with composite floor deck - Smaple ID:306 | Steel | 78.4717 | 260.0292 | 0 | 0 | 0
D'Amico & Pomponi 5211 | Com | NA | Steel frame with composite floor deck - Smaple ID:304 | Steel | 76.9366 | 260.0284 | 0 | 0 | 0
D'Amico & Pomponi 5210 | Com | NA | Steel frame with composite floor deck - Smaple ID:301 | Steel | 43.8764 | 260.0293 | 0 | 0 | 0
D'Amico & Pomponi 5209 | Com | NA | Steel frame with composite floor deck - Smaple ID:299 | Steel | 87.8981 | 256.9695 | 0 | 0 | 0
D'Amico & Pomponi 5208 | Com | NA | Steel frame with composite floor deck - Smaple ID:296 | Steel | 82.8985 | 236.5754 | 0 | 0 | 0
D'Amico & Pomponi 5207 | Com | NA | Steel frame with composite floor deck - Smaple ID:294 | Steel | 85.917 | 260.0292 | 0 | 0 | 0
D'Amico & Pomponi 5206 | Com | NA | Steel frame with composite floor deck - Smaple ID:293 | Steel | 45.989 | 233.517 | 0 | 0 | 0
D'Amico & Pomponi 5205 | Com | NA | Steel frame with composite floor deck - Smaple ID:291 | Steel | 62.9678 | 260.0288 | 0 | 0 | 0
D'Amico & Pomponi 5204 | Com | NA | Steel frame with composite floor deck - Smaple ID:287 | Steel | 61.3753 | 260.029 | 0 | 0 | 0
D'Amico & Pomponi 5203 | Com | NA | Steel frame with composite floor deck - Smaple ID:286 | Steel | 61.2792 | 237.6003 | 0 | 0 | 0
D'Amico & Pomponi 5202 | Com | NA | Steel frame with composite floor deck - Smaple ID:284 | Steel | 98.1035 | 260.0296 | 0 | 0 | 0
D'Amico & Pomponi 5201 | Com | NA | Steel frame with composite floor deck - Smaple ID:281 | Steel | 70.823 | 260.0289 | 0 | 0 | 0
D'Amico & Pomponi 5200 | Com | NA | Steel frame with composite floor deck - Smaple ID:276 | Steel | 71.5936 | 260.0285 | 0 | 0 | 0
D'Amico & Pomponi 5199 | Com | NA | Steel frame with composite floor deck - Smaple ID:274 | Steel | 89.9059 | 260.0289 | 0 | 0 | 0
D'Amico & Pomponi 5198 | Com | NA | Steel frame with composite floor deck - Smaple ID:266 | Steel | 68.3633 | 260.0291 | 0 | 0 | 0
D'Amico & Pomponi 5197 | Com | NA | Steel frame with composite floor deck - Smaple ID:265 | Steel | 49.2825 | 260.0284 | 0 | 0 | 0
D'Amico & Pomponi 5196 | Com | NA | Steel frame with composite floor deck - Smaple ID:264 | Steel | 86.8497 | 260.029 | 0 | 0 | 0
D'Amico & Pomponi 5195 | Com | NA | Steel frame with composite floor deck - Smaple ID:256 | Steel | 49.7534 | 255.95 | 0 | 0 | 0
D'Amico & Pomponi 5194 | Com | NA | Steel frame with composite floor deck - Smaple ID:251 | Steel | 67.5947 | 260.0282 | 0 | 0 | 0
D'Amico & Pomponi 5193 | Com | NA | Steel frame with composite floor deck - Smaple ID:236 | Steel | 80.1779 | 260.0288 | 0 | 0 | 0
D'Amico & Pomponi 5192 | Com | NA | Steel frame with composite floor deck - Smaple ID:234 | Steel | 61.7162 | 260.0284 | 0 | 0 | 0
D'Amico & Pomponi 5191 | Com | NA | Steel frame with composite floor deck - Smaple ID:233 | Steel | 48.9724 | 260.0281 | 0 | 0 | 0
D'Amico & Pomponi 5190 | Com | NA | Steel frame with composite floor deck - Smaple ID:229 | Steel | 65.1368 | 260.0276 | 0 | 0 | 0
D'Amico & Pomponi 5189 | Com | NA | Steel frame with composite floor deck - Smaple ID:227 | Steel | 70.6275 | 260.029 | 0 | 0 | 0
D'Amico & Pomponi 5188 | Com | NA | Steel frame with composite floor deck - Smaple ID:222 | Steel | 88.1887 | 260.0289 | 0 | 0 | 0
D'Amico & Pomponi 5187 | Com | NA | Steel frame with composite floor deck - Smaple ID:216 | Steel | 82.7008 | 231.4772 | 0 | 0 | 0
D'Amico & Pomponi 5186 | Com | NA | Steel frame with composite floor deck - Smaple ID:214 | Steel | 53.0998 | 260.0283 | 0 | 0 | 0
D'Amico & Pomponi 5185 | Com | NA | Steel frame with composite floor deck - Smaple ID:210 | Steel | 48.7405 | 260.028 | 0 | 0 | 0
D'Amico & Pomponi 5184 | Com | NA | Steel frame with composite floor deck - Smaple ID:196 | Steel | 77.5408 | 260.0277 | 0 | 0 | 0
D'Amico & Pomponi 5183 | Com | NA | Steel frame with composite floor deck - Smaple ID:188 | Steel | 62.8757 | 260.0266 | 0 | 0 | 0
D'Amico & Pomponi 5182 | Com | NA | Steel frame with composite floor deck - Smaple ID:187 | Steel | 95.852 | 260.0291 | 0 | 0 | 0
D'Amico & Pomponi 5181 | Com | NA | Steel frame with composite floor deck - Smaple ID:186 | Steel | 76.3793 | 260.0291 | 0 | 0 | 0
D'Amico & Pomponi 5180 | Com | NA | Steel frame with composite floor deck - Smaple ID:183 | Steel | 70.3843 | 260.0285 | 0 | 0 | 0
D'Amico & Pomponi 5179 | Com | NA | Steel frame with composite floor deck - Smaple ID:182 | Steel | 81.2952 | 260.0292 | 0 | 0 | 0
D'Amico & Pomponi 5178 | Com | NA | Steel frame with composite floor deck - Smaple ID:181 | Steel | 66.1042 | 260.0276 | 0 | 0 | 0
D'Amico & Pomponi 5177 | Com | NA | Steel frame with composite floor deck - Smaple ID:176 | Steel | 83.6067 | 250.8509 | 0 | 0 | 0
D'Amico & Pomponi 5176 | Com | NA | Steel frame with composite floor deck - Smaple ID:170 | Steel | 97.9488 | 260.0281 | 0 | 0 | 0
D'Amico & Pomponi 5175 | Com | NA | Steel frame with composite floor deck - Smaple ID:168 | Steel | 68.1256 | 260.0291 | 0 | 0 | 0
D'Amico & Pomponi 5174 | Com | NA | Steel frame with composite floor deck - Smaple ID:163 | Steel | 80.2227 | 260.0286 | 0 | 0 | 0
D'Amico & Pomponi 5173 | Com | NA | Steel frame with composite floor deck - Smaple ID:158 | Steel | 71.2747 | 260.0285 | 0 | 0 | 0
D'Amico & Pomponi 5172 | Com | NA | Steel frame with composite floor deck - Smaple ID:157 | Steel | 77.2057 | 260.029 | 0 | 0 | 0
D'Amico & Pomponi 5171 | Com | NA | Steel frame with composite floor deck - Smaple ID:155 | Steel | 56.3839 | 260.0284 | 0 | 0 | 0
D'Amico & Pomponi 5170 | Com | NA | Steel frame with composite floor deck - Smaple ID:151 | Steel | 78.6737 | 260.0285 | 0 | 0 | 0
D'Amico & Pomponi 5169 | Com | NA | Steel frame with composite floor deck - Smaple ID:149 | Steel | 55.2647 | 260.0287 | 0 | 0 | 0
D'Amico & Pomponi 5168 | Com | NA | Steel frame with composite floor deck - Smaple ID:147 | Steel | 94.6356 | 260.0287 | 0 | 0 | 0
D'Amico & Pomponi 5167 | Com | NA | Steel frame with composite floor deck - Smaple ID:145 | Steel | 46.1996 | 260.0296 | 0 | 0 | 0
D'Amico & Pomponi 5166 | Com | NA | Steel frame with composite floor deck - Smaple ID:138 | Steel | 53.8938 | 260.0282 | 0 | 0 | 0
D'Amico & Pomponi 5165 | Com | NA | Steel frame with composite floor deck - Smaple ID:135 | Steel | 54.0083 | 260.0297 | 0 | 0 | 0
D'Amico & Pomponi 5164 | Com | NA | Steel frame with composite floor deck - Smaple ID:124 | Steel | 43.7414 | 239.6344 | 0 | 0 | 0
D'Amico & Pomponi 5163 | Com | NA | Steel frame with composite floor deck - Smaple ID:123 | Steel | 50.3226 | 260.0287 | 0 | 0 | 0
D'Amico & Pomponi 5162 | Com | NA | Steel frame with composite floor deck - Smaple ID:116 | Steel | 57.4229 | 217.2009 | 0 | 0 | 0
D'Amico & Pomponi 5161 | Com | NA | Steel frame with composite floor deck - Smaple ID:115 | Steel | 66.6535 | 260.029 | 0 | 0 | 0
D'Amico & Pomponi 5160 | Com | NA | Steel frame with composite floor deck - Smaple ID:113 | Steel | 44.7044 | 246.7724 | 0 | 0 | 0
D'Amico & Pomponi 5159 | Com | NA | Steel frame with composite floor deck - Smaple ID:104 | Steel | 72.1278 | 260.0287 | 0 | 0 | 0
D'Amico & Pomponi 5158 | Com | NA | Steel frame with composite floor deck - Smaple ID:101 | Steel | 73.16 | 260.0284 | 0 | 0 | 0
D'Amico & Pomponi 5157 | Com | NA | Steel frame with composite floor deck - Smaple ID:95 | Steel | 45.7469 | 222.2982 | 0 | 0 | 0
D'Amico & Pomponi 5156 | Com | NA | Steel frame with composite floor deck - Smaple ID:91 | Steel | 70.4644 | 260.0297 | 0 | 0 | 0
D'Amico & Pomponi 5155 | Com | NA | Steel frame with composite floor deck - Smaple ID:89 | Steel | 72.5313 | 239.6338 | 0 | 0 | 0
D'Amico & Pomponi 5154 | Com | NA | Steel frame with composite floor deck - Smaple ID:84 | Steel | 80.5923 | 260.0279 | 0 | 0 | 0
D'Amico & Pomponi 5153 | Com | NA | Steel frame with composite floor deck - Smaple ID:82 | Steel | 55.0424 | 260.0285 | 0 | 0 | 0
D'Amico & Pomponi 5152 | Com | NA | Steel frame with composite floor deck - Smaple ID:79 | Steel | 75 | 260.0277 | 0 | 0 | 0
D'Amico & Pomponi 5151 | Com | NA | Steel frame with composite floor deck - Smaple ID:73 | Steel | 68.5844 | 260.0276 | 0 | 0 | 0
D'Amico & Pomponi 5150 | Com | NA | Steel frame with composite floor deck - Smaple ID:72 | Steel | 51.2416 | 229.4367 | 0 | 0 | 0
D'Amico & Pomponi 5149 | Com | NA | Steel frame with composite floor deck - Smaple ID:71 | Steel | 61.8911 | 260.0281 | 0 | 0 | 0
D'Amico & Pomponi 5148 | Com | NA | Steel frame with composite floor deck - Smaple ID:64 | Steel | 92.4929 | 260.0283 | 0 | 0 | 0
D'Amico & Pomponi 5147 | Com | NA | Steel frame with composite floor deck - Smaple ID:63 | Steel | 63.8836 | 260.0291 | 0 | 0 | 0
D'Amico & Pomponi 5146 | Com | NA | Steel frame with composite floor deck - Smaple ID:62 | Steel | 68.854 | 260.0289 | 0 | 0 | 0
D'Amico & Pomponi 5145 | Com | NA | Steel frame with composite floor deck - Smaple ID:59 | Steel | 64.7799 | 260.0283 | 0 | 0 | 0
D'Amico & Pomponi 5144 | Com | NA | Steel frame with composite floor deck - Smaple ID:58 | Steel | 64.1742 | 260.0281 | 0 | 0 | 0
D'Amico & Pomponi 5143 | Com | NA | Steel frame with composite floor deck - Smaple ID:56 | Steel | 72.1933 | 260.0288 | 0 | 0 | 0
D'Amico & Pomponi 5142 | Com | NA | Steel frame with composite floor deck - Smaple ID:52 | Steel | 53.4015 | 241.6747 | 0 | 0 | 0
D'Amico & Pomponi 5141 | Com | NA | Steel frame with composite floor deck - Smaple ID:45 | Steel | 61.472 | 260.0284 | 0 | 0 | 0
D'Amico & Pomponi 5140 | Com | NA | Steel frame with composite floor deck - Smaple ID:42 | Steel | 76.4305 | 260.0295 | 0 | 0 | 0
D'Amico & Pomponi 5139 | Com | NA | Steel frame with composite floor deck - Smaple ID:41 | Steel | 80.0654 | 260.0291 | 0 | 0 | 0
D'Amico & Pomponi 5138 | Com | NA | Steel frame with composite floor deck - Smaple ID:35 | Steel | 63.36 | 220.26 | 0 | 0 | 0
D'Amico & Pomponi 5137 | Com | NA | Steel frame with composite floor deck - Smaple ID:34 | Steel | 83.4756 | 260.0289 | 0 | 0 | 0
D'Amico & Pomponi 5136 | Com | NA | Steel frame with composite floor deck - Smaple ID:27 | Steel | 61.2972 | 259.0085 | 0 | 0 | 0
D'Amico & Pomponi 5135 | Com | NA | Steel frame with composite floor deck - Smaple ID:22 | Steel | 77.9332 | 260.0284 | 0 | 0 | 0
D'Amico & Pomponi 5134 | Com | NA | Steel frame with composite floor deck - Smaple ID:19 | Steel | 57.4449 | 260.0279 | 0 | 0 | 0
D'Amico & Pomponi 5133 | Com | NA | Steel frame with composite floor deck - Smaple ID:14 | Steel | 58.5096 | 260.0288 | 0 | 0 | 0
D'Amico & Pomponi 5132 | Com | NA | Steel frame with composite floor deck - Smaple ID:7 | Steel | 83.558 | 260.0289 | 0 | 0 | 0
D'Amico & Pomponi 5131 | Com | NA | Steel frame with composite floor deck - Smaple ID:6 | Steel | 71.7985 | 260.029 | 0 | 0 | 0
D'Amico & Pomponi 5130 | Com | NA | Steel frame with composite floor deck - Smaple ID:5 | Steel | 44.8031 | 260.0283 | 0 | 0 | 0
D'Amico & Pomponi 5129 | Com | NA | Steel frame with composite floor deck - Smaple ID:3 | Steel | 71.1454 | 260.028 | 0 | 0 | 0
D'Amico & Pomponi 5128 | Com | NA | Steel frame with composite floor deck - Smaple ID:0 | Steel | 49.2772 | 219.24 | 0 | 0 | 0
D'Amico & Pomponi 5127 | Com | NA | Glulam frame with CLT floor slabs - Sample ID: 10471 | Mass_Timber | 4.6998 | 0 | 89.7294 | 0 | 0
D'Amico & Pomponi 5126 | Com | NA | Glulam frame with CLT floor slabs - Sample ID: 10470 | Mass_Timber | 5.6715 | 0 | 71.8995 | 0 | 0
D'Amico & Pomponi 5125 | Com | NA | Glulam frame with CLT floor slabs - Sample ID: 10469 | Mass_Timber | 7.5118 | 0 | 73.1133 | 0 | 0
D'Amico & Pomponi 5124 | Com | NA | Glulam frame with CLT floor slabs - Sample ID: 10465 | Mass_Timber | 5.3011 | 0 | 77.5122 | 0 | 0
D'Amico & Pomponi 5123 | Com | NA | Glulam frame with CLT floor slabs - Sample ID: 10463 | Mass_Timber | 5.4993 | 0 | 79.622 | 0 | 0
D'Amico & Pomponi 5122 | Com | NA | Glulam frame with CLT floor slabs - Sample ID: 10459 | Mass_Timber | 4.2224 | 0 | 82.2366 | 0 | 0
D'Amico & Pomponi 5121 | Com | NA | Glulam frame with CLT floor slabs - Sample ID: 10456 | Mass_Timber | 5.1236 | 0 | 77.4766 | 0 | 0
D'Amico & Pomponi 5120 | Com | NA | Glulam frame with CLT floor slabs - Sample ID: 10454 | Mass_Timber | 7.6063 | 0 | 69.4682 | 0 | 0
D'Amico & Pomponi 5119 | Com | NA | Glulam frame with CLT floor slabs - Sample ID: 10451 | Mass_Timber | 4.0416 | 0 | 89.5163 | 0 | 0
D'Amico & Pomponi 5118 | Com | NA | Glulam frame with CLT floor slabs - Sample ID: 10449 | Mass_Timber | 6.3235 | 0 | 77.6543 | 0 | 0
D'Amico & Pomponi 5117 | Com | NA | Glulam frame with CLT floor slabs - Sample ID: 10440 | Mass_Timber | 4.4895 | 0 | 90.4745 | 0 | 0
D'Amico & Pomponi 5116 | Com | NA | Glulam frame with CLT floor slabs - Sample ID: 10439 | Mass_Timber | 9.7098 | 0 | 73.5321 | 0 | 0
D'Amico & Pomponi 5115 | Com | NA | Glulam frame with CLT floor slabs - Sample ID: 10434 | Mass_Timber | 4.0939 | 0 | 83.8728 | 0 | 0
D'Amico & Pomponi 5114 | Com | NA | Glulam frame with CLT floor slabs - Sample ID: 10432 | Mass_Timber | 4.8994 | 0 | 93.5393 | 0 | 0
D'Amico & Pomponi 5113 | Com | NA | Glulam frame with CLT floor slabs - Sample ID: 10431 | Mass_Timber | 8.1018 | 0 | 74.3888 | 0 | 0
D'Amico & Pomponi 5112 | Com | NA | Glulam frame with CLT floor slabs - Sample ID: 10427 | Mass_Timber | 6.2255 | 0 | 82.9473 | 0 | 0
D'Amico & Pomponi 5111 | Com | NA | Glulam frame with CLT floor slabs - Sample ID: 10419 | Mass_Timber | 4.2227 | 0 | 83.2013 | 0 | 0
D'Amico & Pomponi 5110 | Com | NA | Glulam frame with CLT floor slabs - Sample ID: 10412 | Mass_Timber | 5.4388 | 0 | 88.0468 | 0 | 0
D'Amico & Pomponi 5109 | Com | NA | Glulam frame with CLT floor slabs - Sample ID: 10408 | Mass_Timber | 5.7836 | 0 | 72.5999 | 0 | 0
D'Amico & Pomponi 5108 | Com | NA | Glulam frame with CLT floor slabs - Sample ID: 10407 | Mass_Timber | 6.8041 | 0 | 76.1907 | 0 | 0
D'Amico & Pomponi 5107 | Com | NA | Glulam frame with CLT floor slabs - Sample ID: 10404 | Mass_Timber | 6.3058 | 0 | 71.554 | 0 | 0
D'Amico & Pomponi 5106 | Com | NA | Glulam frame with CLT floor slabs - Sample ID: 10397 | Mass_Timber | 5.9167 | 0 | 78.831 | 0 | 0
D'Amico & Pomponi 5105 | Com | NA | Glulam frame with CLT floor slabs - Sample ID: 10396 | Mass_Timber | 5.8013 | 0 | 72.8587 | 0 | 0
D'Amico & Pomponi 5104 | Com | NA | Glulam frame with CLT floor slabs - Sample ID: 10392 | Mass_Timber | 6.07 | 0 | 82.8385 | 0 | 0
D'Amico & Pomponi 5103 | Com | NA | Glulam frame with CLT floor slabs - Sample ID: 10390 | Mass_Timber | 5.7754 | 0 | 71.5814 | 0 | 0
D'Amico & Pomponi 5102 | Com | NA | Glulam frame with CLT floor slabs - Sample ID: 10389 | Mass_Timber | 4.4892 | 0 | 80.6869 | 0 | 0
D'Amico & Pomponi 5101 | Com | NA | Glulam frame with CLT floor slabs - Sample ID: 10388 | Mass_Timber | 3.8665 | 0 | 81.7485 | 0 | 0
D'Amico & Pomponi 5100 | Com | NA | Glulam frame with CLT floor slabs - Sample ID: 10386 | Mass_Timber | 8.4773 | 0 | 75.2993 | 0 | 0
D'Amico & Pomponi 5099 | Com | NA | Glulam frame with CLT floor slabs - Sample ID: 10385 | Mass_Timber | 4.9358 | 0 | 71.5039 | 0 | 0
D'Amico & Pomponi 5098 | Com | NA | Glulam frame with CLT floor slabs - Sample ID: 10383 | Mass_Timber | 5.8203 | 0 | 81.2041 | 0 | 0
D'Amico & Pomponi 5097 | Com | NA | Glulam frame with CLT floor slabs - Sample ID: 10382 | Mass_Timber | 4.7594 | 0 | 76.0634 | 0 | 0
D'Amico & Pomponi 5096 | Com | NA | Glulam frame with CLT floor slabs - Sample ID: 10381 | Mass_Timber | 3.8418 | 0 | 80.9391 | 0 | 0
D'Amico & Pomponi 5095 | Com | NA | Glulam frame with CLT floor slabs - Sample ID: 10379 | Mass_Timber | 4.4905 | 0 | 78.4246 | 0 | 0
D'Amico & Pomponi 5094 | Com | NA | Glulam frame with CLT floor slabs - Sample ID: 10375 | Mass_Timber | 4.4989 | 0 | 76.5265 | 0 | 0
D'Amico & Pomponi 5093 | Com | NA | Glulam frame with CLT floor slabs - Sample ID: 10372 | Mass_Timber | 6.0201 | 0 | 69.4909 | 0 | 0
D'Amico & Pomponi 5092 | Com | NA | Glulam frame with CLT floor slabs - Sample ID: 10369 | Mass_Timber | 7.3016 | 0 | 80.1445 | 0 | 0
D'Amico & Pomponi 5091 | Com | NA | Glulam frame with CLT floor slabs - Sample ID: 10367 | Mass_Timber | 8.4769 | 0 | 83.4395 | 0 | 0
D'Amico & Pomponi 5090 | Com | NA | Glulam frame with CLT floor slabs - Sample ID: 10365 | Mass_Timber | 3.9804 | 0 | 78.4558 | 0 | 0
D'Amico & Pomponi 5089 | Com | NA | Glulam frame with CLT floor slabs - Sample ID: 10363 | Mass_Timber | 6.4266 | 0 | 82.0768 | 0 | 0
D'Amico & Pomponi 5088 | Com | NA | Glulam frame with CLT floor slabs - Sample ID: 10362 | Mass_Timber | 5.171 | 0 | 84.8542 | 0 | 0
D'Amico & Pomponi 5087 | Com | NA | Glulam frame with CLT floor slabs - Sample ID: 10356 | Mass_Timber | 4.2766 | 0 | 85.2726 | 0 | 0
D'Amico & Pomponi 5086 | Com | NA | Glulam frame with CLT floor slabs - Sample ID: 10353 | Mass_Timber | 7.0808 | 0 | 75.8308 | 0 | 0
D'Amico & Pomponi 5085 | Com | NA | Glulam frame with CLT floor slabs - Sample ID: 10352 | Mass_Timber | 6.5454 | 0 | 71.3604 | 0 | 0
D'Amico & Pomponi 5084 | Com | NA | Glulam frame with CLT floor slabs - Sample ID: 10349 | Mass_Timber | 3.8958 | 0 | 81.1877 | 0 | 0
D'Amico & Pomponi 5083 | Com | NA | Glulam frame with CLT floor slabs - Sample ID: 10346 | Mass_Timber | 6.0564 | 0 | 81.9147 | 0 | 0
D'Amico & Pomponi 5082 | Com | NA | Glulam frame with CLT floor slabs - Sample ID: 10339 | Mass_Timber | 5.2639 | 0 | 85.1622 | 0 | 0
D'Amico & Pomponi 5081 | Com | NA | Glulam frame with CLT floor slabs - Sample ID: 10337 | Mass_Timber | 7.8074 | 0 | 81.2956 | 0 | 0
D'Amico & Pomponi 5080 | Com | NA | Glulam frame with CLT floor slabs - Sample ID: 10327 | Mass_Timber | 4.8165 | 0 | 71.8957 | 0 | 0
D'Amico & Pomponi 5079 | Com | NA | Glulam frame with CLT floor slabs - Sample ID: 10325 | Mass_Timber | 4.5859 | 0 | 81.3666 | 0 | 0
D'Amico & Pomponi 5078 | Com | NA | Glulam frame with CLT floor slabs - Sample ID: 10323 | Mass_Timber | 5.4215 | 0 | 75.0576 | 0 | 0
D'Amico & Pomponi 5077 | Com | NA | Glulam frame with CLT floor slabs - Sample ID: 10311 | Mass_Timber | 4.0131 | 0 | 90.3554 | 0 | 0
D'Amico & Pomponi 5076 | Com | NA | Glulam frame with CLT floor slabs - Sample ID: 10306 | Mass_Timber | 7.6907 | 0 | 67.4735 | 0 | 0
D'Amico & Pomponi 5075 | Com | NA | Glulam frame with CLT floor slabs - Sample ID: 10305 | Mass_Timber | 3.7835 | 0 | 80.1064 | 0 | 0
D'Amico & Pomponi 5074 | Com | NA | Glulam frame with CLT floor slabs - Sample ID: 10303 | Mass_Timber | 5.2287 | 0 | 72.0168 | 0 | 0
D'Amico & Pomponi 5073 | Com | NA | Glulam frame with CLT floor slabs - Sample ID: 10301 | Mass_Timber | 7.9939 | 0 | 74.6921 | 0 | 0
D'Amico & Pomponi 5072 | Com | NA | Glulam frame with CLT floor slabs - Sample ID: 10297 | Mass_Timber | 6.0452 | 0 | 84.9234 | 0 | 0
D'Amico & Pomponi 5071 | Com | NA | Glulam frame with CLT floor slabs - Sample ID: 10296 | Mass_Timber | 6.433 | 0 | 74.7894 | 0 | 0
D'Amico & Pomponi 5070 | Com | NA | Glulam frame with CLT floor slabs - Sample ID: 10292 | Mass_Timber | 6.2228 | 0 | 67.9389 | 0 | 0
D'Amico & Pomponi 5069 | Com | NA | Glulam frame with CLT floor slabs - Sample ID: 10288 | Mass_Timber | 5.213 | 0 | 73.9432 | 0 | 0
D'Amico & Pomponi 5068 | Com | NA | Glulam frame with CLT floor slabs - Sample ID: 10282 | Mass_Timber | 6.1802 | 0 | 80.78 | 0 | 0
D'Amico & Pomponi 5067 | Com | NA | Glulam frame with CLT floor slabs - Sample ID: 10271 | Mass_Timber | 4.65 | 0 | 73.2992 | 0 | 0
D'Amico & Pomponi 5066 | Com | NA | Glulam frame with CLT floor slabs - Sample ID: 10264 | Mass_Timber | 5.8096 | 0 | 76.0389 | 0 | 0
D'Amico & Pomponi 5065 | Com | NA | Glulam frame with CLT floor slabs - Sample ID: 10262 | Mass_Timber | 4.1542 | 0 | 85.4024 | 0 | 0
D'Amico & Pomponi 5064 | Com | NA | Glulam frame with CLT floor slabs - Sample ID: 10258 | Mass_Timber | 4.1345 | 0 | 87.3814 | 0 | 0
D'Amico & Pomponi 5063 | Com | NA | Glulam frame with CLT floor slabs - Sample ID: 10257 | Mass_Timber | 5.6321 | 0 | 83.4571 | 0 | 0
D'Amico & Pomponi 5062 | Com | NA | Glulam frame with CLT floor slabs - Sample ID: 10255 | Mass_Timber | 4.9438 | 0 | 82.1766 | 0 | 0
D'Amico & Pomponi 5061 | Com | NA | Glulam frame with CLT floor slabs - Sample ID: 10248 | Mass_Timber | 5.044 | 0 | 85.1712 | 0 | 0
D'Amico & Pomponi 5060 | Com | NA | Glulam frame with CLT floor slabs - Sample ID: 10244 | Mass_Timber | 5.0793 | 0 | 80.3789 | 0 | 0
D'Amico & Pomponi 5059 | Com | NA | Glulam frame with CLT floor slabs - Sample ID: 10241 | Mass_Timber | 8.2922 | 0 | 71.5298 | 0 | 0
D'Amico & Pomponi 5058 | Com | NA | Glulam frame with CLT floor slabs - Sample ID: 10239 | Mass_Timber | 5.5987 | 0 | 76.0792 | 0 | 0
D'Amico & Pomponi 5057 | Com | NA | Glulam frame with CLT floor slabs - Sample ID: 10233 | Mass_Timber | 7.0408 | 0 | 80.7396 | 0 | 0
D'Amico & Pomponi 5056 | Com | NA | Glulam frame with CLT floor slabs - Sample ID: 10232 | Mass_Timber | 9.0865 | 0 | 68.438 | 0 | 0
D'Amico & Pomponi 5055 | Com | NA | Glulam frame with CLT floor slabs - Sample ID: 10230 | Mass_Timber | 6.1371 | 0 | 80.209 | 0 | 0
D'Amico & Pomponi 5054 | Com | NA | Glulam frame with CLT floor slabs - Sample ID: 10225 | Mass_Timber | 6.2684 | 0 | 77.7509 | 0 | 0
D'Amico & Pomponi 5053 | Com | NA | Glulam frame with CLT floor slabs - Sample ID: 10224 | Mass_Timber | 6.9622 | 0 | 69.7557 | 0 | 0
D'Amico & Pomponi 5052 | Com | NA | Glulam frame with CLT floor slabs - Sample ID: 10218 | Mass_Timber | 4.9268 | 0 | 74.1706 | 0 | 0
D'Amico & Pomponi 5051 | Com | NA | Glulam frame with CLT floor slabs - Sample ID: 10212 | Mass_Timber | 4.3716 | 0 | 82.5287 | 0 | 0
D'Amico & Pomponi 5050 | Com | NA | Glulam frame with CLT floor slabs - Sample ID: 10211 | Mass_Timber | 7.0189 | 0 | 74.8143 | 0 | 0
D'Amico & Pomponi 5049 | Com | NA | Glulam frame with CLT floor slabs - Sample ID: 10204 | Mass_Timber | 7.0768 | 0 | 75.7199 | 0 | 0
D'Amico & Pomponi 5048 | Com | NA | Glulam frame with CLT floor slabs - Sample ID: 10202 | Mass_Timber | 5.3007 | 0 | 84.7165 | 0 | 0
D'Amico & Pomponi 5047 | Com | NA | Glulam frame with CLT floor slabs - Sample ID: 10195 | Mass_Timber | 3.8903 | 0 | 88.3587 | 0 | 0
D'Amico & Pomponi 5046 | Com | NA | Glulam frame with CLT floor slabs - Sample ID: 10193 | Mass_Timber | 4.828 | 0 | 81.7424 | 0 | 0
D'Amico & Pomponi 5045 | Com | NA | Glulam frame with CLT floor slabs - Sample ID: 10190 | Mass_Timber | 5.6156 | 0 | 74.2926 | 0 | 0
D'Amico & Pomponi 5044 | Com | NA | Glulam frame with CLT floor slabs - Sample ID: 10185 | Mass_Timber | 5.5112 | 0 | 85.5216 | 0 | 0
D'Amico & Pomponi 5043 | Com | NA | Glulam frame with CLT floor slabs - Sample ID: 10181 | Mass_Timber | 6.3815 | 0 | 79.0108 | 0 | 0
D'Amico & Pomponi 5042 | Com | NA | Glulam frame with CLT floor slabs - Sample ID: 10180 | Mass_Timber | 4.8627 | 0 | 81.9068 | 0 | 0
D'Amico & Pomponi 5041 | Com | NA | Glulam frame with CLT floor slabs - Sample ID: 10175 | Mass_Timber | 5.048 | 0 | 83.3369 | 0 | 0
D'Amico & Pomponi 5040 | Com | NA | Glulam frame with CLT floor slabs - Sample ID: 10173 | Mass_Timber | 7.0601 | 0 | 75.2784 | 0 | 0
D'Amico & Pomponi 5039 | Com | NA | Glulam frame with CLT floor slabs - Sample ID: 10169 | Mass_Timber | 5.7178 | 0 | 76.7192 | 0 | 0
D'Amico & Pomponi 5038 | Com | NA | Glulam frame with CLT floor slabs - Sample ID: 10165 | Mass_Timber | 6.1224 | 0 | 77.8795 | 0 | 0
D'Amico & Pomponi 5037 | Com | NA | Glulam frame with CLT floor slabs - Sample ID: 10163 | Mass_Timber | 6.1467 | 0 | 78.8446 | 0 | 0
D'Amico & Pomponi 5036 | Com | NA | Glulam frame with CLT floor slabs - Sample ID: 10161 | Mass_Timber | 7.6845 | 0 | 77.4164 | 0 | 0
D'Amico & Pomponi 5035 | Com | NA | Glulam frame with CLT floor slabs - Sample ID: 10152 | Mass_Timber | 3.7111 | 0 | 83.7564 | 0 | 0
D'Amico & Pomponi 5034 | Com | NA | Glulam frame with CLT floor slabs - Sample ID: 10150 | Mass_Timber | 4.4075 | 0 | 78.3188 | 0 | 0
D'Amico & Pomponi 5033 | Com | NA | Glulam frame with CLT floor slabs - Sample ID: 10147 | Mass_Timber | 4.0437 | 0 | 86.1631 | 0 | 0
D'Amico & Pomponi 5032 | Com | NA | Glulam frame with CLT floor slabs - Sample ID: 10146 | Mass_Timber | 7.4196 | 0 | 67.3699 | 0 | 0
D'Amico & Pomponi 5031 | Com | NA | Glulam frame with CLT floor slabs - Sample ID: 10144 | Mass_Timber | 4.2937 | 0 | 89.1181 | 0 | 0
D'Amico & Pomponi 5030 | Com | NA | Glulam frame with CLT floor slabs - Sample ID: 10136 | Mass_Timber | 6.1025 | 0 | 78.2531 | 0 | 0
D'Amico & Pomponi 5029 | Com | NA | Glulam frame with CLT floor slabs - Sample ID: 10135 | Mass_Timber | 6.8291 | 0 | 82.077 | 0 | 0
D'Amico & Pomponi 5028 | Com | NA | Glulam frame with CLT floor slabs - Sample ID: 10132 | Mass_Timber | 4.7344 | 0 | 83.4623 | 0 | 0
D'Amico & Pomponi 5027 | Com | NA | Glulam frame with CLT floor slabs - Sample ID: 10130 | Mass_Timber | 6.2929 | 0 | 76.7045 | 0 | 0
D'Amico & Pomponi 5026 | Com | NA | Glulam frame with CLT floor slabs - Sample ID: 10127 | Mass_Timber | 6.9608 | 0 | 72.0324 | 0 | 0
D'Amico & Pomponi 5025 | Com | NA | Glulam frame with CLT floor slabs - Sample ID: 10121 | Mass_Timber | 5.525 | 0 | 81.3199 | 0 | 0
D'Amico & Pomponi 5024 | Com | NA | Glulam frame with CLT floor slabs - Sample ID: 10114 | Mass_Timber | 6.1478 | 0 | 81.7821 | 0 | 0
D'Amico & Pomponi 5023 | Com | NA | Glulam frame with CLT floor slabs - Sample ID: 10109 | Mass_Timber | 6.1463 | 0 | 74.4346 | 0 | 0
D'Amico & Pomponi 5022 | Com | NA | Glulam frame with CLT floor slabs - Sample ID: 10108 | Mass_Timber | 9.725 | 0 | 79.0256 | 0 | 0
D'Amico & Pomponi 5021 | Com | NA | Glulam frame with CLT floor slabs - Sample ID: 10107 | Mass_Timber | 8.7112 | 0 | 67.2247 | 0 | 0
D'Amico & Pomponi 5020 | Com | NA | Glulam frame with CLT floor slabs - Sample ID: 10106 | Mass_Timber | 6.4296 | 0 | 87.0834 | 0 | 0
D'Amico & Pomponi 5019 | Com | NA | Glulam frame with CLT floor slabs - Sample ID: 10102 | Mass_Timber | 5.4672 | 0 | 72.4172 | 0 | 0
D'Amico & Pomponi 5018 | Com | NA | Glulam frame with CLT floor slabs - Sample ID: 10097 | Mass_Timber | 4.9573 | 0 | 89.6634 | 0 | 0
D'Amico & Pomponi 5017 | Com | NA | Glulam frame with CLT floor slabs - Sample ID: 10095 | Mass_Timber | 4.7724 | 0 | 72.5643 | 0 | 0
D'Amico & Pomponi 5016 | Com | NA | Glulam frame with CLT floor slabs - Sample ID: 10088 | Mass_Timber | 4.646 | 0 | 89.6609 | 0 | 0
D'Amico & Pomponi 5015 | Com | NA | Glulam frame with CLT floor slabs - Sample ID: 10085 | Mass_Timber | 5.3655 | 0 | 88.1722 | 0 | 0
D'Amico & Pomponi 5014 | Com | NA | Glulam frame with CLT floor slabs - Sample ID: 10084 | Mass_Timber | 6.8317 | 0 | 69.7104 | 0 | 0
D'Amico & Pomponi 5013 | Com | NA | Glulam frame with CLT floor slabs - Sample ID: 10080 | Mass_Timber | 5.6994 | 0 | 77.2461 | 0 | 0
D'Amico & Pomponi 5012 | Com | NA | Glulam frame with CLT floor slabs - Sample ID: 10078 | Mass_Timber | 7.3378 | 0 | 70.415 | 0 | 0
D'Amico & Pomponi 5011 | Com | NA | Glulam frame with CLT floor slabs - Sample ID: 10074 | Mass_Timber | 4.5765 | 0 | 79.4512 | 0 | 0
D'Amico & Pomponi 5010 | Com | NA | Glulam frame with CLT floor slabs - Sample ID: 10073 | Mass_Timber | 3.9044 | 0 | 78.1912 | 0 | 0
D'Amico & Pomponi 5009 | Com | NA | Glulam frame with CLT floor slabs - Sample ID: 10072 | Mass_Timber | 7.4633 | 0 | 65.7062 | 0 | 0
D'Amico & Pomponi 5008 | Com | NA | Glulam frame with CLT floor slabs - Sample ID: 10070 | Mass_Timber | 5.2127 | 0 | 73.0222 | 0 | 0
D'Amico & Pomponi 5007 | Com | NA | Glulam frame with CLT floor slabs - Sample ID: 10066 | Mass_Timber | 5.8321 | 0 | 81.593 | 0 | 0
D'Amico & Pomponi 5006 | Com | NA | Glulam frame with CLT floor slabs - Sample ID: 10064 | Mass_Timber | 7.4148 | 0 | 78.0088 | 0 | 0
D'Amico & Pomponi 5005 | Com | NA | Glulam frame with CLT floor slabs - Sample ID: 10059 | Mass_Timber | 7.6223 | 0 | 66.0329 | 0 | 0
D'Amico & Pomponi 5004 | Com | NA | Glulam frame with CLT floor slabs - Sample ID: 10049 | Mass_Timber | 5.7872 | 0 | 69.7046 | 0 | 0
D'Amico & Pomponi 5003 | Com | NA | Glulam frame with CLT floor slabs - Sample ID: 10048 | Mass_Timber | 5.5783 | 0 | 76.9492 | 0 | 0
D'Amico & Pomponi 5002 | Com | NA | Glulam frame with CLT floor slabs - Sample ID: 10047 | Mass_Timber | 4.1301 | 0 | 82.6388 | 0 | 0
D'Amico & Pomponi 5001 | Com | NA | Glulam frame with CLT floor slabs - Sample ID: 10046 | Mass_Timber | 7.4571 | 0 | 70.6535 | 0 | 0
D'Amico & Pomponi 5000 | Com | NA | Glulam frame with CLT floor slabs - Sample ID: 10043 | Mass_Timber | 5.7868 | 0 | 68.3598 | 0 | 0
D'Amico & Pomponi 4999 | Com | NA | Glulam frame with CLT floor slabs - Sample ID: 10038 | Mass_Timber | 4.0393 | 0 | 71.9186 | 0 | 0
D'Amico & Pomponi 4998 | Com | NA | Glulam frame with CLT floor slabs - Sample ID: 10032 | Mass_Timber | 5.971 | 0 | 80.5624 | 0 | 0
D'Amico & Pomponi 4997 | Com | NA | Glulam frame with CLT floor slabs - Sample ID: 10030 | Mass_Timber | 7.5861 | 0 | 73.5172 | 0 | 0
D'Amico & Pomponi 4996 | Com | NA | Glulam frame with CLT floor slabs - Sample ID: 10028 | Mass_Timber | 8.2443 | 0 | 74.2385 | 0 | 0
D'Amico & Pomponi 4995 | Com | NA | Glulam frame with CLT floor slabs - Sample ID: 10027 | Mass_Timber | 4.9384 | 0 | 85.9815 | 0 | 0
D'Amico & Pomponi 4994 | Com | NA | Glulam frame with CLT floor slabs - Sample ID: 10024 | Mass_Timber | 3.993 | 0 | 90.294 | 0 | 0
D'Amico & Pomponi 4993 | Com | NA | Glulam frame with CLT floor slabs - Sample ID: 10016 | Mass_Timber | 4.6567 | 0 | 88.603 | 0 | 0
D'Amico & Pomponi 4992 | Com | NA | Glulam frame with CLT floor slabs - Sample ID: 10015 | Mass_Timber | 5.3063 | 0 | 72.9277 | 0 | 0
D'Amico & Pomponi 4991 | Com | NA | Glulam frame with CLT floor slabs - Sample ID: 10014 | Mass_Timber | 5.1718 | 0 | 81.5959 | 0 | 0
D'Amico & Pomponi 4990 | Com | NA | Glulam frame with CLT floor slabs - Sample ID: 10005 | Mass_Timber | 5.0465 | 0 | 76.1231 | 0 | 0
D'Amico & Pomponi 4989 | Com | NA | Glulam frame with CLT floor slabs - Sample ID: 10004 | Mass_Timber | 6.1154 | 0 | 82.9846 | 0 | 0
D'Amico & Pomponi 4988 | Com | NA | Glulam frame with CLT floor slabs - Sample ID: 10003 | Mass_Timber | 5.6402 | 0 | 82.9971 | 0 | 0
D'Amico & Pomponi 4987 | Com | NA | Glulam frame with CLT floor slabs - Sample ID: 10000 | Mass_Timber | 6.5515 | 0 | 75.3158 | 0 | 0
D'Amico & Pomponi 4986 | Com | NA | Glulam frame with CLT floor slabs - Sample ID: 9999 | Mass_Timber | 6.6205 | 0 | 85.6262 | 0 | 0
D'Amico & Pomponi 4985 | Com | NA | Glulam frame with CLT floor slabs - Sample ID: 9998 | Mass_Timber | 3.9306 | 0 | 87.0488 | 0 | 0
D'Amico & Pomponi 4984 | Com | NA | Glulam frame with CLT floor slabs - Sample ID: 9996 | Mass_Timber | 7.524 | 0 | 71.936 | 0 | 0
D'Amico & Pomponi 4983 | Com | NA | Glulam frame with CLT floor slabs - Sample ID: 9990 | Mass_Timber | 5.6786 | 0 | 73.2217 | 0 | 0
D'Amico & Pomponi 4982 | Com | NA | Glulam frame with CLT floor slabs - Sample ID: 9988 | Mass_Timber | 3.5876 | 0 | 80.6898 | 0 | 0
D'Amico & Pomponi 4981 | Com | NA | Glulam frame with CLT floor slabs - Sample ID: 9987 | Mass_Timber | 5.8881 | 0 | 79.6565 | 0 | 0
D'Amico & Pomponi 4980 | Com | NA | Glulam frame with CLT floor slabs - Sample ID: 9982 | Mass_Timber | 5.4661 | 0 | 81.4312 | 0 | 0
D'Amico & Pomponi 4979 | Com | NA | Glulam frame with CLT floor slabs - Sample ID: 9980 | Mass_Timber | 7.3146 | 0 | 66.0612 | 0 | 0
D'Amico & Pomponi 4978 | Com | NA | Glulam frame with CLT floor slabs - Sample ID: 9977 | Mass_Timber | 3.977 | 0 | 75.8467 | 0 | 0
D'Amico & Pomponi 4977 | Com | NA | Glulam frame with CLT floor slabs - Sample ID: 9971 | Mass_Timber | 6.982 | 0 | 83.089 | 0 | 0
D'Amico & Pomponi 4976 | Com | NA | Glulam frame with CLT floor slabs - Sample ID: 9970 | Mass_Timber | 4.3813 | 0 | 84.7328 | 0 | 0
D'Amico & Pomponi 4975 | Com | NA | Glulam frame with CLT floor slabs - Sample ID: 9967 | Mass_Timber | 5.4182 | 0 | 81.4336 | 0 | 0
D'Amico & Pomponi 4974 | Com | NA | Glulam frame with CLT floor slabs - Sample ID: 9963 | Mass_Timber | 7.6751 | 0 | 76.9612 | 0 | 0
D'Amico & Pomponi 4973 | Com | NA | Glulam frame with CLT floor slabs - Sample ID: 9961 | Mass_Timber | 3.8854 | 0 | 80.8625 | 0 | 0
D'Amico & Pomponi 4972 | Com | NA | Glulam frame with CLT floor slabs - Sample ID: 9957 | Mass_Timber | 10.0769 | 0 | 75.1089 | 0 | 0
D'Amico & Pomponi 4971 | Com | NA | Glulam frame with CLT floor slabs - Sample ID: 9955 | Mass_Timber | 5.7014 | 0 | 75.9841 | 0 | 0
D'Amico & Pomponi 4970 | Com | NA | Glulam frame with CLT floor slabs - Sample ID: 9954 | Mass_Timber | 9.6348 | 0 | 65.2577 | 0 | 0
D'Amico & Pomponi 4969 | Com | NA | Glulam frame with CLT floor slabs - Sample ID: 9953 | Mass_Timber | 9.2942 | 0 | 67.7373 | 0 | 0
D'Amico & Pomponi 4968 | Com | NA | Glulam frame with CLT floor slabs - Sample ID: 9948 | Mass_Timber | 6.2211 | 0 | 82.0738 | 0 | 0
D'Amico & Pomponi 4967 | Com | NA | Glulam frame with CLT floor slabs - Sample ID: 9946 | Mass_Timber | 4.0764 | 0 | 83.5949 | 0 | 0
D'Amico & Pomponi 4966 | Com | NA | Glulam frame with CLT floor slabs - Sample ID: 9945 | Mass_Timber | 6.1132 | 0 | 68.0587 | 0 | 0
D'Amico & Pomponi 4965 | Com | NA | Glulam frame with CLT floor slabs - Sample ID: 9944 | Mass_Timber | 4.3033 | 0 | 76.7424 | 0 | 0
D'Amico & Pomponi 4964 | Com | NA | Glulam frame with CLT floor slabs - Sample ID: 9939 | Mass_Timber | 7.0003 | 0 | 71.5075 | 0 | 0
D'Amico & Pomponi 4963 | Com | NA | Glulam frame with CLT floor slabs - Sample ID: 9936 | Mass_Timber | 6.1088 | 0 | 69.7026 | 0 | 0
D'Amico & Pomponi 4962 | Com | NA | Glulam frame with CLT floor slabs - Sample ID: 9934 | Mass_Timber | 5.6808 | 0 | 85.8782 | 0 | 0
D'Amico & Pomponi 4961 | Com | NA | Glulam frame with CLT floor slabs - Sample ID: 9933 | Mass_Timber | 7.43 | 0 | 71.0407 | 0 | 0
D'Amico & Pomponi 4960 | Com | NA | Glulam frame with CLT floor slabs - Sample ID: 9927 | Mass_Timber | 4.9027 | 0 | 91.5774 | 0 | 0
D'Amico & Pomponi 4959 | Com | NA | Glulam frame with CLT floor slabs - Sample ID: 9926 | Mass_Timber | 4.4651 | 0 | 74.1283 | 0 | 0
D'Amico & Pomponi 4958 | Com | NA | Glulam frame with CLT floor slabs - Sample ID: 9925 | Mass_Timber | 6.2782 | 0 | 75.4256 | 0 | 0
D'Amico & Pomponi 4957 | Com | NA | Glulam frame with CLT floor slabs - Sample ID: 9924 | Mass_Timber | 6.2096 | 0 | 79.5294 | 0 | 0
D'Amico & Pomponi 4956 | Com | NA | Glulam frame with CLT floor slabs - Sample ID: 9922 | Mass_Timber | 8.1013 | 0 | 71.0121 | 0 | 0
D'Amico & Pomponi 4955 | Com | NA | Glulam frame with CLT floor slabs - Sample ID: 9920 | Mass_Timber | 5.1305 | 0 | 83.3836 | 0 | 0
D'Amico & Pomponi 4954 | Com | NA | Glulam frame with CLT floor slabs - Sample ID: 9915 | Mass_Timber | 4.6628 | 0 | 87.3103 | 0 | 0
D'Amico & Pomponi 4953 | Com | NA | Glulam frame with CLT floor slabs - Sample ID: 9914 | Mass_Timber | 7.1172 | 0 | 75.8758 | 0 | 0
D'Amico & Pomponi 4952 | Com | NA | Glulam frame with CLT floor slabs - Sample ID: 9910 | Mass_Timber | 5.3959 | 0 | 89.4358 | 0 | 0
D'Amico & Pomponi 4951 | Com | NA | Glulam frame with CLT floor slabs - Sample ID: 9894 | Mass_Timber | 4.6388 | 0 | 90.1032 | 0 | 0
D'Amico & Pomponi 4950 | Com | NA | Glulam frame with CLT floor slabs - Sample ID: 9884 | Mass_Timber | 5.4624 | 0 | 77.1046 | 0 | 0
D'Amico & Pomponi 4949 | Com | NA | Glulam frame with CLT floor slabs - Sample ID: 9882 | Mass_Timber | 5.2014 | 0 | 91.2301 | 0 | 0
D'Amico & Pomponi 4948 | Com | NA | Glulam frame with CLT floor slabs - Sample ID: 9873 | Mass_Timber | 8.9616 | 0 | 75.3969 | 0 | 0
D'Amico & Pomponi 4947 | Com | NA | Glulam frame with CLT floor slabs - Sample ID: 9869 | Mass_Timber | 6.3209 | 0 | 67.525 | 0 | 0
D'Amico & Pomponi 4946 | Com | NA | Glulam frame with CLT floor slabs - Sample ID: 9868 | Mass_Timber | 7.6917 | 0 | 68.2067 | 0 | 0
D'Amico & Pomponi 4945 | Com | NA | Glulam frame with CLT floor slabs - Sample ID: 9861 | Mass_Timber | 4.7641 | 0 | 84.3392 | 0 | 0
D'Amico & Pomponi 4944 | Com | NA | Glulam frame with CLT floor slabs - Sample ID: 9858 | Mass_Timber | 4.446 | 0 | 82.7301 | 0 | 0
D'Amico & Pomponi 4943 | Com | NA | Glulam frame with CLT floor slabs - Sample ID: 9856 | Mass_Timber | 8.7497 | 0 | 66.7421 | 0 | 0
D'Amico & Pomponi 4942 | Com | NA | Glulam frame with CLT floor slabs - Sample ID: 9849 | Mass_Timber | 6.1865 | 0 | 73.7965 | 0 | 0
D'Amico & Pomponi 4941 | Com | NA | Glulam frame with CLT floor slabs - Sample ID: 9848 | Mass_Timber | 5.7949 | 0 | 80.3379 | 0 | 0
D'Amico & Pomponi 4940 | Com | NA | Glulam frame with CLT floor slabs - Sample ID: 9847 | Mass_Timber | 4.8177 | 0 | 72.7459 | 0 | 0
D'Amico & Pomponi 4939 | Com | NA | Glulam frame with CLT floor slabs - Sample ID: 9840 | Mass_Timber | 6.4551 | 0 | 80.2905 | 0 | 0
D'Amico & Pomponi 4938 | Com | NA | Glulam frame with CLT floor slabs - Sample ID: 9838 | Mass_Timber | 7.2205 | 0 | 73.6407 | 0 | 0
D'Amico & Pomponi 4937 | Com | NA | Glulam frame with CLT floor slabs - Sample ID: 9837 | Mass_Timber | 5.7034 | 0 | 74.564 | 0 | 0
D'Amico & Pomponi 4936 | Com | NA | Glulam frame with CLT floor slabs - Sample ID: 9835 | Mass_Timber | 4.7782 | 0 | 77.5317 | 0 | 0
D'Amico & Pomponi 4935 | Com | NA | Glulam frame with CLT floor slabs - Sample ID: 9830 | Mass_Timber | 9.6619 | 0 | 74.413 | 0 | 0
D'Amico & Pomponi 4934 | Com | NA | Glulam frame with CLT floor slabs - Sample ID: 9819 | Mass_Timber | 4.1948 | 0 | 83.0977 | 0 | 0
D'Amico & Pomponi 4933 | Com | NA | Glulam frame with CLT floor slabs - Sample ID: 9818 | Mass_Timber | 7.6986 | 0 | 69.9566 | 0 | 0
D'Amico & Pomponi 4932 | Com | NA | Glulam frame with CLT floor slabs - Sample ID: 9815 | Mass_Timber | 4.8113 | 0 | 72.3892 | 0 | 0
D'Amico & Pomponi 4931 | Com | NA | Glulam frame with CLT floor slabs - Sample ID: 9812 | Mass_Timber | 6.4254 | 0 | 72.9612 | 0 | 0
D'Amico & Pomponi 4930 | Com | NA | Glulam frame with CLT floor slabs - Sample ID: 9803 | Mass_Timber | 4.2892 | 0 | 75.2761 | 0 | 0
D'Amico & Pomponi 4929 | Com | NA | Glulam frame with CLT floor slabs - Sample ID: 9795 | Mass_Timber | 4.9105 | 0 | 77.9457 | 0 | 0
D'Amico & Pomponi 4928 | Com | NA | Glulam frame with CLT floor slabs - Sample ID: 9789 | Mass_Timber | 4.0727 | 0 | 73.4737 | 0 | 0
D'Amico & Pomponi 4927 | Com | NA | Glulam frame with CLT floor slabs - Sample ID: 9788 | Mass_Timber | 6.8229 | 0 | 80.6076 | 0 | 0
D'Amico & Pomponi 4926 | Com | NA | Glulam frame with CLT floor slabs - Sample ID: 9785 | Mass_Timber | 3.6339 | 0 | 76.3833 | 0 | 0
D'Amico & Pomponi 4925 | Com | NA | Glulam frame with CLT floor slabs - Sample ID: 9781 | Mass_Timber | 5.087 | 0 | 78.2447 | 0 | 0
D'Amico & Pomponi 4924 | Com | NA | Glulam frame with CLT floor slabs - Sample ID: 9778 | Mass_Timber | 5.1817 | 0 | 87.0396 | 0 | 0
D'Amico & Pomponi 4923 | Com | NA | Glulam frame with CLT floor slabs - Sample ID: 9771 | Mass_Timber | 7.4502 | 0 | 67.8156 | 0 | 0
D'Amico & Pomponi 4922 | Com | NA | Glulam frame with CLT floor slabs - Sample ID: 9762 | Mass_Timber | 5.1867 | 0 | 72.4158 | 0 | 0
D'Amico & Pomponi 4921 | Com | NA | Glulam frame with CLT floor slabs - Sample ID: 9759 | Mass_Timber | 6.5425 | 0 | 72.8036 | 0 | 0
D'Amico & Pomponi 4920 | Com | NA | Glulam frame with CLT floor slabs - Sample ID: 9750 | Mass_Timber | 5.7173 | 0 | 72.2397 | 0 | 0
D'Amico & Pomponi 4919 | Com | NA | Glulam frame with CLT floor slabs - Sample ID: 9743 | Mass_Timber | 7.2741 | 0 | 75.5188 | 0 | 0
D'Amico & Pomponi 4918 | Com | NA | Glulam frame with CLT floor slabs - Sample ID: 9740 | Mass_Timber | 4.9818 | 0 | 73.3606 | 0 | 0
D'Amico & Pomponi 4917 | Com | NA | Glulam frame with CLT floor slabs - Sample ID: 9737 | Mass_Timber | 7.9924 | 0 | 69.1442 | 0 | 0
D'Amico & Pomponi 4916 | Com | NA | Glulam frame with CLT floor slabs - Sample ID: 9735 | Mass_Timber | 4.4831 | 0 | 82.1661 | 0 | 0
D'Amico & Pomponi 4915 | Com | NA | Glulam frame with CLT floor slabs - Sample ID: 9734 | Mass_Timber | 9.0576 | 0 | 71.9883 | 0 | 0
D'Amico & Pomponi 4914 | Com | NA | Glulam frame with CLT floor slabs - Sample ID: 9733 | Mass_Timber | 6.7069 | 0 | 74.7406 | 0 | 0
D'Amico & Pomponi 4913 | Com | NA | Glulam frame with CLT floor slabs - Sample ID: 9731 | Mass_Timber | 4.0603 | 0 | 77.8524 | 0 | 0
D'Amico & Pomponi 4912 | Com | NA | Glulam frame with CLT floor slabs - Sample ID: 9729 | Mass_Timber | 5.7574 | 0 | 78.051 | 0 | 0
D'Amico & Pomponi 4911 | Com | NA | Glulam frame with CLT floor slabs - Sample ID: 9727 | Mass_Timber | 3.5614 | 0 | 86.8532 | 0 | 0
D'Amico & Pomponi 4910 | Com | NA | Glulam frame with CLT floor slabs - Sample ID: 9725 | Mass_Timber | 4.8037 | 0 | 84.5609 | 0 | 0
D'Amico & Pomponi 4909 | Com | NA | Glulam frame with CLT floor slabs - Sample ID: 9724 | Mass_Timber | 6.6174 | 0 | 77.0678 | 0 | 0
D'Amico & Pomponi 4908 | Com | NA | Glulam frame with CLT floor slabs - Sample ID: 9722 | Mass_Timber | 7.0057 | 0 | 68.059 | 0 | 0
D'Amico & Pomponi 4907 | Com | NA | Glulam frame with CLT floor slabs - Sample ID: 9721 | Mass_Timber | 6.5047 | 0 | 72.8575 | 0 | 0
D'Amico & Pomponi 4906 | Com | NA | Glulam frame with CLT floor slabs - Sample ID: 9720 | Mass_Timber | 8.1754 | 0 | 70.3824 | 0 | 0
D'Amico & Pomponi 4905 | Com | NA | Glulam frame with CLT floor slabs - Sample ID: 9719 | Mass_Timber | 9.2894 | 0 | 93.7845 | 0 | 0
D'Amico & Pomponi 4904 | Com | NA | Glulam frame with CLT floor slabs - Sample ID: 9718 | Mass_Timber | 6.0071 | 0 | 74.0393 | 0 | 0
D'Amico & Pomponi 4903 | Com | NA | Glulam frame with CLT floor slabs - Sample ID: 9717 | Mass_Timber | 5.3436 | 0 | 85.4989 | 0 | 0
D'Amico & Pomponi 4902 | Com | NA | Glulam frame with CLT floor slabs - Sample ID: 9714 | Mass_Timber | 5.6954 | 0 | 81.5875 | 0 | 0
D'Amico & Pomponi 4901 | Com | NA | Glulam frame with CLT floor slabs - Sample ID: 9713 | Mass_Timber | 4.7483 | 0 | 74.9223 | 0 | 0
D'Amico & Pomponi 4900 | Com | NA | Glulam frame with CLT floor slabs - Sample ID: 9711 | Mass_Timber | 7.1598 | 0 | 72.64 | 0 | 0
D'Amico & Pomponi 4899 | Com | NA | Glulam frame with CLT floor slabs - Sample ID: 9706 | Mass_Timber | 4.2495 | 0 | 77.2797 | 0 | 0
D'Amico & Pomponi 4898 | Com | NA | Glulam frame with CLT floor slabs - Sample ID: 9704 | Mass_Timber | 9.949 | 0 | 76.7319 | 0 | 0
D'Amico & Pomponi 4897 | Com | NA | Glulam frame with CLT floor slabs - Sample ID: 9701 | Mass_Timber | 7.7543 | 0 | 68.0177 | 0 | 0
D'Amico & Pomponi 4896 | Com | NA | Glulam frame with CLT floor slabs - Sample ID: 9689 | Mass_Timber | 5.2855 | 0 | 80.1558 | 0 | 0
D'Amico & Pomponi 4895 | Com | NA | Glulam frame with CLT floor slabs - Sample ID: 9687 | Mass_Timber | 5.3015 | 0 | 80.34 | 0 | 0
D'Amico & Pomponi 4894 | Com | NA | Glulam frame with CLT floor slabs - Sample ID: 9684 | Mass_Timber | 8.1519 | 0 | 76.9857 | 0 | 0
D'Amico & Pomponi 4893 | Com | NA | Glulam frame with CLT floor slabs - Sample ID: 9683 | Mass_Timber | 6.8787 | 0 | 71.436 | 0 | 0
D'Amico & Pomponi 4892 | Com | NA | Glulam frame with CLT floor slabs - Sample ID: 9678 | Mass_Timber | 4.9695 | 0 | 84.2305 | 0 | 0
D'Amico & Pomponi 4891 | Com | NA | Glulam frame with CLT floor slabs - Sample ID: 9675 | Mass_Timber | 8.5669 | 0 | 76.0884 | 0 | 0
D'Amico & Pomponi 4890 | Com | NA | Glulam frame with CLT floor slabs - Sample ID: 9674 | Mass_Timber | 3.4989 | 0 | 93.917 | 0 | 0
D'Amico & Pomponi 4889 | Com | NA | Glulam frame with CLT floor slabs - Sample ID: 9673 | Mass_Timber | 6.6611 | 0 | 69.5881 | 0 | 0
D'Amico & Pomponi 4888 | Com | NA | Glulam frame with CLT floor slabs - Sample ID: 9672 | Mass_Timber | 4.5994 | 0 | 72.5297 | 0 | 0
D'Amico & Pomponi 4887 | Com | NA | Glulam frame with CLT floor slabs - Sample ID: 9671 | Mass_Timber | 5.8777 | 0 | 80.6265 | 0 | 0
D'Amico & Pomponi 4886 | Com | NA | Glulam frame with CLT floor slabs - Sample ID: 9665 | Mass_Timber | 4.974 | 0 | 80.2581 | 0 | 0
D'Amico & Pomponi 4885 | Com | NA | Glulam frame with CLT floor slabs - Sample ID: 9662 | Mass_Timber | 4.5094 | 0 | 78.8085 | 0 | 0
D'Amico & Pomponi 4884 | Com | NA | Glulam frame with CLT floor slabs - Sample ID: 9661 | Mass_Timber | 5.881 | 0 | 78.2935 | 0 | 0
D'Amico & Pomponi 4883 | Com | NA | Glulam frame with CLT floor slabs - Sample ID: 9660 | Mass_Timber | 3.8749 | 0 | 82.0509 | 0 | 0
D'Amico & Pomponi 4882 | Com | NA | Glulam frame with CLT floor slabs - Sample ID: 9659 | Mass_Timber | 4.4661 | 0 | 86.4961 | 0 | 0
D'Amico & Pomponi 4881 | Com | NA | Glulam frame with CLT floor slabs - Sample ID: 9652 | Mass_Timber | 5.035 | 0 | 77.0057 | 0 | 0
D'Amico & Pomponi 4880 | Com | NA | Glulam frame with CLT floor slabs - Sample ID: 9650 | Mass_Timber | 5.1466 | 0 | 82.9063 | 0 | 0
D'Amico & Pomponi 4879 | Com | NA | Glulam frame with CLT floor slabs - Sample ID: 9642 | Mass_Timber | 7.6793 | 0 | 70.9523 | 0 | 0
D'Amico & Pomponi 4878 | Com | NA | Glulam frame with CLT floor slabs - Sample ID: 9641 | Mass_Timber | 7.9127 | 0 | 75.2165 | 0 | 0
D'Amico & Pomponi 4877 | Com | NA | Glulam frame with CLT floor slabs - Sample ID: 9639 | Mass_Timber | 4.0077 | 0 | 90.4977 | 0 | 0
D'Amico & Pomponi 4876 | Com | NA | Glulam frame with CLT floor slabs - Sample ID: 9638 | Mass_Timber | 5.0879 | 0 | 91.0256 | 0 | 0
D'Amico & Pomponi 4875 | Com | NA | Glulam frame with CLT floor slabs - Sample ID: 9635 | Mass_Timber | 8.6838 | 0 | 71.9318 | 0 | 0
D'Amico & Pomponi 4874 | Com | NA | Glulam frame with CLT floor slabs - Sample ID: 9633 | Mass_Timber | 5.5397 | 0 | 76.8807 | 0 | 0
D'Amico & Pomponi 4873 | Com | NA | Glulam frame with CLT floor slabs - Sample ID: 9627 | Mass_Timber | 7.7203 | 0 | 70.4555 | 0 | 0
D'Amico & Pomponi 4872 | Com | NA | Glulam frame with CLT floor slabs - Sample ID: 9626 | Mass_Timber | 4.6663 | 0 | 83.9461 | 0 | 0
D'Amico & Pomponi 4871 | Com | NA | Glulam frame with CLT floor slabs - Sample ID: 9624 | Mass_Timber | 5.5615 | 0 | 71.1794 | 0 | 0
D'Amico & Pomponi 4870 | Com | NA | Glulam frame with CLT floor slabs - Sample ID: 9621 | Mass_Timber | 7.1648 | 0 | 71.4428 | 0 | 0
D'Amico & Pomponi 4869 | Com | NA | Glulam frame with CLT floor slabs - Sample ID: 9619 | Mass_Timber | 3.686 | 0 | 91.0266 | 0 | 0
D'Amico & Pomponi 4868 | Com | NA | Glulam frame with CLT floor slabs - Sample ID: 9616 | Mass_Timber | 4.2779 | 0 | 92.7284 | 0 | 0
D'Amico & Pomponi 4867 | Com | NA | Glulam frame with CLT floor slabs - Sample ID: 9613 | Mass_Timber | 4.3392 | 0 | 91.6062 | 0 | 0
D'Amico & Pomponi 4866 | Com | NA | Glulam frame with CLT floor slabs - Sample ID: 9598 | Mass_Timber | 8.8917 | 0 | 79.0962 | 0 | 0
D'Amico & Pomponi 4865 | Com | NA | Glulam frame with CLT floor slabs - Sample ID: 9596 | Mass_Timber | 3.8885 | 0 | 77.1403 | 0 | 0
D'Amico & Pomponi 4864 | Com | NA | Glulam frame with CLT floor slabs - Sample ID: 9595 | Mass_Timber | 6.3235 | 0 | 77.4172 | 0 | 0
D'Amico & Pomponi 4863 | Com | NA | Glulam frame with CLT floor slabs - Sample ID: 9585 | Mass_Timber | 6.0693 | 0 | 82.0341 | 0 | 0
D'Amico & Pomponi 4862 | Com | NA | Glulam frame with CLT floor slabs - Sample ID: 9584 | Mass_Timber | 4.4991 | 0 | 85.4222 | 0 | 0
D'Amico & Pomponi 4861 | Com | NA | Glulam frame with CLT floor slabs - Sample ID: 9580 | Mass_Timber | 7.8772 | 0 | 75.1102 | 0 | 0
D'Amico & Pomponi 4860 | Com | NA | Glulam frame with CLT floor slabs - Sample ID: 9576 | Mass_Timber | 7.3181 | 0 | 73.0786 | 0 | 0
D'Amico & Pomponi 4859 | Com | NA | Glulam frame with CLT floor slabs - Sample ID: 9573 | Mass_Timber | 7.3036 | 0 | 75.4866 | 0 | 0
D'Amico & Pomponi 4858 | Com | NA | Glulam frame with CLT floor slabs - Sample ID: 9566 | Mass_Timber | 8.018 | 0 | 70.2478 | 0 | 0
D'Amico & Pomponi 4857 | Com | NA | Glulam frame with CLT floor slabs - Sample ID: 9565 | Mass_Timber | 4.2766 | 0 | 88.4165 | 0 | 0
D'Amico & Pomponi 4856 | Com | NA | Glulam frame with CLT floor slabs - Sample ID: 9557 | Mass_Timber | 6.8538 | 0 | 75.8103 | 0 | 0
D'Amico & Pomponi 4855 | Com | NA | Glulam frame with CLT floor slabs - Sample ID: 9554 | Mass_Timber | 4.2523 | 0 | 86.2189 | 0 | 0
D'Amico & Pomponi 4854 | Com | NA | Glulam frame with CLT floor slabs - Sample ID: 9551 | Mass_Timber | 6.6745 | 0 | 78.1852 | 0 | 0
D'Amico & Pomponi 4853 | Com | NA | Glulam frame with CLT floor slabs - Sample ID: 9548 | Mass_Timber | 6.1203 | 0 | 81.6965 | 0 | 0
D'Amico & Pomponi 4852 | Com | NA | Glulam frame with CLT floor slabs - Sample ID: 9547 | Mass_Timber | 4.0553 | 0 | 83.4467 | 0 | 0
D'Amico & Pomponi 4851 | Com | NA | Glulam frame with CLT floor slabs - Sample ID: 9541 | Mass_Timber | 8.1498 | 0 | 69.8474 | 0 | 0
D'Amico & Pomponi 4850 | Com | NA | Glulam frame with CLT floor slabs - Sample ID: 9540 | Mass_Timber | 4.6599 | 0 | 85.3629 | 0 | 0
D'Amico & Pomponi 4849 | Com | NA | Glulam frame with CLT floor slabs - Sample ID: 9538 | Mass_Timber | 3.6535 | 0 | 89.1055 | 0 | 0
D'Amico & Pomponi 4848 | Com | NA | Glulam frame with CLT floor slabs - Sample ID: 9531 | Mass_Timber | 6.1458 | 0 | 84.3024 | 0 | 0
D'Amico & Pomponi 4847 | Com | NA | Glulam frame with CLT floor slabs - Sample ID: 9529 | Mass_Timber | 5.8177 | 0 | 74.7619 | 0 | 0
D'Amico & Pomponi 4846 | Com | NA | Glulam frame with CLT floor slabs - Sample ID: 9527 | Mass_Timber | 4.6281 | 0 | 76.9047 | 0 | 0
D'Amico & Pomponi 4845 | Com | NA | Glulam frame with CLT floor slabs - Sample ID: 9525 | Mass_Timber | 5.934 | 0 | 70.9649 | 0 | 0
D'Amico & Pomponi 4844 | Com | NA | Glulam frame with CLT floor slabs - Sample ID: 9517 | Mass_Timber | 6.5631 | 0 | 80.4464 | 0 | 0
D'Amico & Pomponi 4843 | Com | NA | Glulam frame with CLT floor slabs - Sample ID: 9515 | Mass_Timber | 5.5858 | 0 | 79.4517 | 0 | 0
D'Amico & Pomponi 4842 | Com | NA | Glulam frame with CLT floor slabs - Sample ID: 9507 | Mass_Timber | 8.2991 | 0 | 75.9167 | 0 | 0
D'Amico & Pomponi 4841 | Com | NA | Glulam frame with CLT floor slabs - Sample ID: 9506 | Mass_Timber | 5.2225 | 0 | 84.6493 | 0 | 0
D'Amico & Pomponi 4840 | Com | NA | Glulam frame with CLT floor slabs - Sample ID: 9505 | Mass_Timber | 4.0808 | 0 | 75.7665 | 0 | 0
D'Amico & Pomponi 4839 | Com | NA | Glulam frame with CLT floor slabs - Sample ID: 9503 | Mass_Timber | 7.1638 | 0 | 69.3858 | 0 | 0
D'Amico & Pomponi 4838 | Com | NA | Glulam frame with CLT floor slabs - Sample ID: 9500 | Mass_Timber | 7.7415 | 0 | 77.4058 | 0 | 0
D'Amico & Pomponi 4837 | Com | NA | Glulam frame with CLT floor slabs - Sample ID: 9498 | Mass_Timber | 4.7926 | 0 | 75.2467 | 0 | 0
D'Amico & Pomponi 4836 | Com | NA | Glulam frame with CLT floor slabs - Sample ID: 9493 | Mass_Timber | 5.6782 | 0 | 70.8248 | 0 | 0
D'Amico & Pomponi 4835 | Com | NA | Glulam frame with CLT floor slabs - Sample ID: 9492 | Mass_Timber | 4.8955 | 0 | 69.6756 | 0 | 0
D'Amico & Pomponi 4834 | Com | NA | Glulam frame with CLT floor slabs - Sample ID: 9489 | Mass_Timber | 5.6898 | 0 | 75.0901 | 0 | 0
D'Amico & Pomponi 4833 | Com | NA | Glulam frame with CLT floor slabs - Sample ID: 9479 | Mass_Timber | 10.0036 | 0 | 67.0669 | 0 | 0
D'Amico & Pomponi 4832 | Com | NA | Glulam frame with CLT floor slabs - Sample ID: 9478 | Mass_Timber | 5.1837 | 0 | 79.4002 | 0 | 0
D'Amico & Pomponi 4831 | Com | NA | Glulam frame with CLT floor slabs - Sample ID: 9477 | Mass_Timber | 5.7866 | 0 | 79.5245 | 0 | 0
D'Amico & Pomponi 4830 | Com | NA | Glulam frame with CLT floor slabs - Sample ID: 9474 | Mass_Timber | 7.5815 | 0 | 78.332 | 0 | 0
D'Amico & Pomponi 4829 | Com | NA | Glulam frame with CLT floor slabs - Sample ID: 9470 | Mass_Timber | 6.8906 | 0 | 73.0202 | 0 | 0
D'Amico & Pomponi 4828 | Com | NA | Glulam frame with CLT floor slabs - Sample ID: 9464 | Mass_Timber | 6.7692 | 0 | 72.353 | 0 | 0
D'Amico & Pomponi 4827 | Com | NA | Glulam frame with CLT floor slabs - Sample ID: 9463 | Mass_Timber | 7.2423 | 0 | 69.1452 | 0 | 0
D'Amico & Pomponi 4826 | Com | NA | Glulam frame with CLT floor slabs - Sample ID: 9462 | Mass_Timber | 8.7152 | 0 | 68.5603 | 0 | 0
D'Amico & Pomponi 4825 | Com | NA | Glulam frame with CLT floor slabs - Sample ID: 9461 | Mass_Timber | 5.7252 | 0 | 78.8465 | 0 | 0
D'Amico & Pomponi 4824 | Com | NA | Glulam frame with CLT floor slabs - Sample ID: 9451 | Mass_Timber | 7.4641 | 0 | 76.3842 | 0 | 0
D'Amico & Pomponi 4823 | Com | NA | Glulam frame with CLT floor slabs - Sample ID: 9450 | Mass_Timber | 8.1018 | 0 | 70.0417 | 0 | 0
D'Amico & Pomponi 4822 | Com | NA | Glulam frame with CLT floor slabs - Sample ID: 9446 | Mass_Timber | 4.73 | 0 | 75.2464 | 0 | 0
D'Amico & Pomponi 4821 | Com | NA | Glulam frame with CLT floor slabs - Sample ID: 9443 | Mass_Timber | 8.144 | 0 | 67.5681 | 0 | 0
D'Amico & Pomponi 4820 | Com | NA | Glulam frame with CLT floor slabs - Sample ID: 9442 | Mass_Timber | 4.4167 | 0 | 78.6882 | 0 | 0
D'Amico & Pomponi 4819 | Com | NA | Glulam frame with CLT floor slabs - Sample ID: 9441 | Mass_Timber | 4.7913 | 0 | 83.8029 | 0 | 0
D'Amico & Pomponi 4818 | Com | NA | Glulam frame with CLT floor slabs - Sample ID: 9433 | Mass_Timber | 5.0643 | 0 | 85.6834 | 0 | 0
D'Amico & Pomponi 4817 | Com | NA | Glulam frame with CLT floor slabs - Sample ID: 9432 | Mass_Timber | 5.1363 | 0 | 75.9943 | 0 | 0
D'Amico & Pomponi 4816 | Com | NA | Glulam frame with CLT floor slabs - Sample ID: 9430 | Mass_Timber | 4.5072 | 0 | 83.7933 | 0 | 0
D'Amico & Pomponi 4815 | Com | NA | Glulam frame with CLT floor slabs - Sample ID: 9426 | Mass_Timber | 6.6721 | 0 | 68.8175 | 0 | 0
D'Amico & Pomponi 4814 | Com | NA | Glulam frame with CLT floor slabs - Sample ID: 9423 | Mass_Timber | 3.7067 | 0 | 86.2015 | 0 | 0
D'Amico & Pomponi 4813 | Com | NA | Glulam frame with CLT floor slabs - Sample ID: 9422 | Mass_Timber | 5.9244 | 0 | 73.6411 | 0 | 0
D'Amico & Pomponi 4812 | Com | NA | Glulam frame with CLT floor slabs - Sample ID: 9413 | Mass_Timber | 6.7699 | 0 | 69.7466 | 0 | 0
D'Amico & Pomponi 4811 | Com | NA | Glulam frame with CLT floor slabs - Sample ID: 9412 | Mass_Timber | 4.8641 | 0 | 89.8623 | 0 | 0
D'Amico & Pomponi 4810 | Com | NA | Glulam frame with CLT floor slabs - Sample ID: 9411 | Mass_Timber | 4.683 | 0 | 75.1577 | 0 | 0
D'Amico & Pomponi 4809 | Com | NA | Glulam frame with CLT floor slabs - Sample ID: 9410 | Mass_Timber | 3.6157 | 0 | 80.6956 | 0 | 0
D'Amico & Pomponi 4808 | Com | NA | Glulam frame with CLT floor slabs - Sample ID: 9406 | Mass_Timber | 4.8999 | 0 | 77.4457 | 0 | 0
D'Amico & Pomponi 4807 | Com | NA | Glulam frame with CLT floor slabs - Sample ID: 9404 | Mass_Timber | 6.5 | 0 | 84.8824 | 0 | 0
D'Amico & Pomponi 4806 | Com | NA | Glulam frame with CLT floor slabs - Sample ID: 9402 | Mass_Timber | 6.7016 | 0 | 67.1021 | 0 | 0
D'Amico & Pomponi 4805 | Com | NA | Glulam frame with CLT floor slabs - Sample ID: 9400 | Mass_Timber | 6.308 | 0 | 70.9109 | 0 | 0
D'Amico & Pomponi 4804 | Com | NA | Glulam frame with CLT floor slabs - Sample ID: 9398 | Mass_Timber | 8.1363 | 0 | 67.9166 | 0 | 0
D'Amico & Pomponi 4803 | Com | NA | Glulam frame with CLT floor slabs - Sample ID: 9393 | Mass_Timber | 6.4679 | 0 | 79.1153 | 0 | 0
D'Amico & Pomponi 4802 | Com | NA | Glulam frame with CLT floor slabs - Sample ID: 9390 | Mass_Timber | 8.0324 | 0 | 78.1168 | 0 | 0
D'Amico & Pomponi 4801 | Com | NA | Glulam frame with CLT floor slabs - Sample ID: 9389 | Mass_Timber | 5.1073 | 0 | 70.8968 | 0 | 0
D'Amico & Pomponi 4800 | Com | NA | Glulam frame with CLT floor slabs - Sample ID: 9378 | Mass_Timber | 6.3199 | 0 | 86.0626 | 0 | 0
D'Amico & Pomponi 4799 | Com | NA | Glulam frame with CLT floor slabs - Sample ID: 9375 | Mass_Timber | 7.2376 | 0 | 70.0437 | 0 | 0
D'Amico & Pomponi 4798 | Com | NA | Glulam frame with CLT floor slabs - Sample ID: 9360 | Mass_Timber | 5.0044 | 0 | 79.7581 | 0 | 0
D'Amico & Pomponi 4797 | Com | NA | Glulam frame with CLT floor slabs - Sample ID: 9359 | Mass_Timber | 5.174 | 0 | 78.6238 | 0 | 0
D'Amico & Pomponi 4796 | Com | NA | Glulam frame with CLT floor slabs - Sample ID: 9358 | Mass_Timber | 5.2517 | 0 | 71.6967 | 0 | 0
D'Amico & Pomponi 4795 | Com | NA | Glulam frame with CLT floor slabs - Sample ID: 9357 | Mass_Timber | 5.8633 | 0 | 78.6905 | 0 | 0
D'Amico & Pomponi 4794 | Com | NA | Glulam frame with CLT floor slabs - Sample ID: 9348 | Mass_Timber | 4.9901 | 0 | 84.3022 | 0 | 0
D'Amico & Pomponi 4793 | Com | NA | Glulam frame with CLT floor slabs - Sample ID: 9347 | Mass_Timber | 7.4377 | 0 | 75.836 | 0 | 0
D'Amico & Pomponi 4792 | Com | NA | Glulam frame with CLT floor slabs - Sample ID: 9346 | Mass_Timber | 3.7995 | 0 | 81.8476 | 0 | 0
D'Amico & Pomponi 4791 | Com | NA | Glulam frame with CLT floor slabs - Sample ID: 9341 | Mass_Timber | 6.0755 | 0 | 71.41 | 0 | 0
D'Amico & Pomponi 4790 | Com | NA | Glulam frame with CLT floor slabs - Sample ID: 9334 | Mass_Timber | 4.7998 | 0 | 83.8003 | 0 | 0
D'Amico & Pomponi 4789 | Com | NA | Glulam frame with CLT floor slabs - Sample ID: 9332 | Mass_Timber | 6.5091 | 0 | 78.5066 | 0 | 0
D'Amico & Pomponi 4788 | Com | NA | Glulam frame with CLT floor slabs - Sample ID: 9326 | Mass_Timber | 7.8467 | 0 | 68.1157 | 0 | 0
D'Amico & Pomponi 4787 | Com | NA | Glulam frame with CLT floor slabs - Sample ID: 9324 | Mass_Timber | 9.048 | 0 | 77.309 | 0 | 0
D'Amico & Pomponi 4786 | Com | NA | Glulam frame with CLT floor slabs - Sample ID: 9322 | Mass_Timber | 4.7901 | 0 | 76.8816 | 0 | 0
D'Amico & Pomponi 4785 | Com | NA | Glulam frame with CLT floor slabs - Sample ID: 9321 | Mass_Timber | 6.2193 | 0 | 72.9372 | 0 | 0
D'Amico & Pomponi 4784 | Com | NA | Glulam frame with CLT floor slabs - Sample ID: 9314 | Mass_Timber | 8.8324 | 0 | 71.1591 | 0 | 0
D'Amico & Pomponi 4783 | Com | NA | Glulam frame with CLT floor slabs - Sample ID: 9312 | Mass_Timber | 5.7429 | 0 | 68.4674 | 0 | 0
D'Amico & Pomponi 4782 | Com | NA | Glulam frame with CLT floor slabs - Sample ID: 9306 | Mass_Timber | 3.9772 | 0 | 76.8124 | 0 | 0
D'Amico & Pomponi 4781 | Com | NA | Glulam frame with CLT floor slabs - Sample ID: 9305 | Mass_Timber | 3.764 | 0 | 74.1326 | 0 | 0
D'Amico & Pomponi 4780 | Com | NA | Glulam frame with CLT floor slabs - Sample ID: 9301 | Mass_Timber | 6.5377 | 0 | 80.453 | 0 | 0
D'Amico & Pomponi 4779 | Com | NA | Glulam frame with CLT floor slabs - Sample ID: 9294 | Mass_Timber | 6.4478 | 0 | 70.345 | 0 | 0
D'Amico & Pomponi 4778 | Com | NA | Glulam frame with CLT floor slabs - Sample ID: 9291 | Mass_Timber | 9.3556 | 0 | 69.074 | 0 | 0
D'Amico & Pomponi 4777 | Com | NA | Glulam frame with CLT floor slabs - Sample ID: 9290 | Mass_Timber | 4.3733 | 0 | 71.2904 | 0 | 0
D'Amico & Pomponi 4776 | Com | NA | Glulam frame with CLT floor slabs - Sample ID: 9289 | Mass_Timber | 4.5913 | 0 | 80.169 | 0 | 0
D'Amico & Pomponi 4775 | Com | NA | Glulam frame with CLT floor slabs - Sample ID: 9287 | Mass_Timber | 5.4286 | 0 | 75.3733 | 0 | 0
D'Amico & Pomponi 4774 | Com | NA | Glulam frame with CLT floor slabs - Sample ID: 9285 | Mass_Timber | 5.2449 | 0 | 75.6281 | 0 | 0
D'Amico & Pomponi 4773 | Com | NA | Glulam frame with CLT floor slabs - Sample ID: 9280 | Mass_Timber | 7.3518 | 0 | 69.7006 | 0 | 0
D'Amico & Pomponi 4772 | Com | NA | Glulam frame with CLT floor slabs - Sample ID: 9276 | Mass_Timber | 4.8153 | 0 | 88.3495 | 0 | 0
D'Amico & Pomponi 4771 | Com | NA | Glulam frame with CLT floor slabs - Sample ID: 9275 | Mass_Timber | 5.9933 | 0 | 77.6802 | 0 | 0
D'Amico & Pomponi 4770 | Com | NA | Glulam frame with CLT floor slabs - Sample ID: 9274 | Mass_Timber | 4.8535 | 0 | 73.5093 | 0 | 0
D'Amico & Pomponi 4769 | Com | NA | Glulam frame with CLT floor slabs - Sample ID: 9272 | Mass_Timber | 7.2417 | 0 | 72.1292 | 0 | 0
D'Amico & Pomponi 4768 | Com | NA | Glulam frame with CLT floor slabs - Sample ID: 9271 | Mass_Timber | 5.3519 | 0 | 80.9455 | 0 | 0
D'Amico & Pomponi 4767 | Com | NA | Glulam frame with CLT floor slabs - Sample ID: 9269 | Mass_Timber | 6.2264 | 0 | 77.7911 | 0 | 0
D'Amico & Pomponi 4766 | Com | NA | Glulam frame with CLT floor slabs - Sample ID: 9268 | Mass_Timber | 5.0807 | 0 | 86.3093 | 0 | 0
D'Amico & Pomponi 4765 | Com | NA | Glulam frame with CLT floor slabs - Sample ID: 9267 | Mass_Timber | 4.7415 | 0 | 84.55 | 0 | 0
D'Amico & Pomponi 4764 | Com | NA | Glulam frame with CLT floor slabs - Sample ID: 9264 | Mass_Timber | 5.0869 | 0 | 80.8458 | 0 | 0
D'Amico & Pomponi 4763 | Com | NA | Glulam frame with CLT floor slabs - Sample ID: 9260 | Mass_Timber | 4.947 | 0 | 77.0442 | 0 | 0
D'Amico & Pomponi 4762 | Com | NA | Glulam frame with CLT floor slabs - Sample ID: 9257 | Mass_Timber | 7.5589 | 0 | 78.483 | 0 | 0
D'Amico & Pomponi 4761 | Com | NA | Glulam frame with CLT floor slabs - Sample ID: 9255 | Mass_Timber | 5.7556 | 0 | 81.7298 | 0 | 0
D'Amico & Pomponi 4760 | Com | NA | Glulam frame with CLT floor slabs - Sample ID: 9251 | Mass_Timber | 4.5174 | 0 | 88.3796 | 0 | 0
D'Amico & Pomponi 4759 | Com | NA | Glulam frame with CLT floor slabs - Sample ID: 9248 | Mass_Timber | 5.8998 | 0 | 70.6294 | 0 | 0
D'Amico & Pomponi 4758 | Com | NA | Glulam frame with CLT floor slabs - Sample ID: 9247 | Mass_Timber | 5.2547 | 0 | 85.6731 | 0 | 0
D'Amico & Pomponi 4757 | Com | NA | Glulam frame with CLT floor slabs - Sample ID: 9244 | Mass_Timber | 4.3832 | 0 | 82.2344 | 0 | 0
D'Amico & Pomponi 4756 | Com | NA | Glulam frame with CLT floor slabs - Sample ID: 9241 | Mass_Timber | 4.8545 | 0 | 83.4784 | 0 | 0
D'Amico & Pomponi 4755 | Com | NA | Glulam frame with CLT floor slabs - Sample ID: 9238 | Mass_Timber | 4.5121 | 0 | 70.1382 | 0 | 0
D'Amico & Pomponi 4754 | Com | NA | Glulam frame with CLT floor slabs - Sample ID: 9237 | Mass_Timber | 5.4792 | 0 | 81.8838 | 0 | 0
D'Amico & Pomponi 4753 | Com | NA | Glulam frame with CLT floor slabs - Sample ID: 9231 | Mass_Timber | 6.8347 | 0 | 74.9771 | 0 | 0
D'Amico & Pomponi 4752 | Com | NA | Glulam frame with CLT floor slabs - Sample ID: 9228 | Mass_Timber | 4.7403 | 0 | 103.1234 | 0 | 0
D'Amico & Pomponi 4751 | Com | NA | Glulam frame with CLT floor slabs - Sample ID: 9223 | Mass_Timber | 10.6059 | 0 | 70.0671 | 0 | 0
D'Amico & Pomponi 4750 | Com | NA | Glulam frame with CLT floor slabs - Sample ID: 9222 | Mass_Timber | 5.0031 | 0 | 78.4617 | 0 | 0
D'Amico & Pomponi 4749 | Com | NA | Glulam frame with CLT floor slabs - Sample ID: 9216 | Mass_Timber | 4.1705 | 0 | 91.4999 | 0 | 0
D'Amico & Pomponi 4748 | Com | NA | Glulam frame with CLT floor slabs - Sample ID: 9214 | Mass_Timber | 5.5884 | 0 | 80.6739 | 0 | 0
D'Amico & Pomponi 4747 | Com | NA | Glulam frame with CLT floor slabs - Sample ID: 9213 | Mass_Timber | 5.1144 | 0 | 79.1738 | 0 | 0
D'Amico & Pomponi 4746 | Com | NA | Glulam frame with CLT floor slabs - Sample ID: 9210 | Mass_Timber | 8.5479 | 0 | 71.4301 | 0 | 0
D'Amico & Pomponi 4745 | Com | NA | Glulam frame with CLT floor slabs - Sample ID: 9205 | Mass_Timber | 5.9703 | 0 | 70.4169 | 0 | 0
D'Amico & Pomponi 4744 | Com | NA | Glulam frame with CLT floor slabs - Sample ID: 9202 | Mass_Timber | 3.7279 | 0 | 92.1872 | 0 | 0
D'Amico & Pomponi 4743 | Com | NA | Glulam frame with CLT floor slabs - Sample ID: 9199 | Mass_Timber | 5.7511 | 0 | 83.6467 | 0 | 0
D'Amico & Pomponi 4742 | Com | NA | Glulam frame with CLT floor slabs - Sample ID: 9193 | Mass_Timber | 4.4817 | 0 | 76.7591 | 0 | 0
D'Amico & Pomponi 4741 | Com | NA | Glulam frame with CLT floor slabs - Sample ID: 9188 | Mass_Timber | 7.2734 | 0 | 69.8183 | 0 | 0
D'Amico & Pomponi 4740 | Com | NA | Glulam frame with CLT floor slabs - Sample ID: 9187 | Mass_Timber | 5.7949 | 0 | 72.6712 | 0 | 0
D'Amico & Pomponi 4739 | Com | NA | Glulam frame with CLT floor slabs - Sample ID: 9185 | Mass_Timber | 8.5125 | 0 | 74.4762 | 0 | 0
D'Amico & Pomponi 4738 | Com | NA | Glulam frame with CLT floor slabs - Sample ID: 9182 | Mass_Timber | 4.3985 | 0 | 79.3866 | 0 | 0
D'Amico & Pomponi 4737 | Com | NA | Glulam frame with CLT floor slabs - Sample ID: 9180 | Mass_Timber | 8.2886 | 0 | 73.0505 | 0 | 0
D'Amico & Pomponi 4736 | Com | NA | Glulam frame with CLT floor slabs - Sample ID: 9173 | Mass_Timber | 4.6756 | 0 | 76.4229 | 0 | 0
D'Amico & Pomponi 4735 | Com | NA | Glulam frame with CLT floor slabs - Sample ID: 9171 | Mass_Timber | 6.2736 | 0 | 76.9175 | 0 | 0
D'Amico & Pomponi 4734 | Com | NA | Glulam frame with CLT floor slabs - Sample ID: 9169 | Mass_Timber | 5.2391 | 0 | 81.8553 | 0 | 0
D'Amico & Pomponi 4733 | Com | NA | Glulam frame with CLT floor slabs - Sample ID: 9167 | Mass_Timber | 5.9269 | 0 | 79.1107 | 0 | 0
D'Amico & Pomponi 4732 | Com | NA | Glulam frame with CLT floor slabs - Sample ID: 9166 | Mass_Timber | 5.4854 | 0 | 73.1654 | 0 | 0
D'Amico & Pomponi 4731 | Com | NA | Glulam frame with CLT floor slabs - Sample ID: 9165 | Mass_Timber | 6.0699 | 0 | 76.4359 | 0 | 0
D'Amico & Pomponi 4730 | Com | NA | Glulam frame with CLT floor slabs - Sample ID: 9162 | Mass_Timber | 4.415 | 0 | 86.2532 | 0 | 0
D'Amico & Pomponi 4729 | Com | NA | Glulam frame with CLT floor slabs - Sample ID: 9160 | Mass_Timber | 4.2882 | 0 | 75.1607 | 0 | 0
D'Amico & Pomponi 4728 | Com | NA | Glulam frame with CLT floor slabs - Sample ID: 9156 | Mass_Timber | 5.1367 | 0 | 76.4177 | 0 | 0
D'Amico & Pomponi 4727 | Com | NA | Glulam frame with CLT floor slabs - Sample ID: 9155 | Mass_Timber | 8.3941 | 0 | 75.5682 | 0 | 0
D'Amico & Pomponi 4726 | Com | NA | Glulam frame with CLT floor slabs - Sample ID: 9153 | Mass_Timber | 5.775 | 0 | 80.6932 | 0 | 0
D'Amico & Pomponi 4725 | Com | NA | Glulam frame with CLT floor slabs - Sample ID: 9151 | Mass_Timber | 5.271 | 0 | 85.5843 | 0 | 0
D'Amico & Pomponi 4724 | Com | NA | Glulam frame with CLT floor slabs - Sample ID: 9150 | Mass_Timber | 7.0323 | 0 | 79.8092 | 0 | 0
D'Amico & Pomponi 4723 | Com | NA | Glulam frame with CLT floor slabs - Sample ID: 9149 | Mass_Timber | 5.0498 | 0 | 82.3554 | 0 | 0
D'Amico & Pomponi 4722 | Com | NA | Glulam frame with CLT floor slabs - Sample ID: 9146 | Mass_Timber | 7.3296 | 0 | 78.6503 | 0 | 0
D'Amico & Pomponi 4721 | Com | NA | Glulam frame with CLT floor slabs - Sample ID: 9141 | Mass_Timber | 6.0044 | 0 | 95.7217 | 0 | 0
D'Amico & Pomponi 4720 | Com | NA | Glulam frame with CLT floor slabs - Sample ID: 9140 | Mass_Timber | 8.1798 | 0 | 73.7766 | 0 | 0
D'Amico & Pomponi 4719 | Com | NA | Glulam frame with CLT floor slabs - Sample ID: 9139 | Mass_Timber | 6.2956 | 0 | 75.0825 | 0 | 0
D'Amico & Pomponi 4718 | Com | NA | Glulam frame with CLT floor slabs - Sample ID: 9137 | Mass_Timber | 5.0293 | 0 | 89.2759 | 0 | 0
D'Amico & Pomponi 4717 | Com | NA | Glulam frame with CLT floor slabs - Sample ID: 9134 | Mass_Timber | 7.1206 | 0 | 68.8918 | 0 | 0
D'Amico & Pomponi 4716 | Com | NA | Glulam frame with CLT floor slabs - Sample ID: 9128 | Mass_Timber | 6.8339 | 0 | 78.7349 | 0 | 0
D'Amico & Pomponi 4715 | Com | NA | Glulam frame with CLT floor slabs - Sample ID: 9126 | Mass_Timber | 4.169 | 0 | 92.2666 | 0 | 0
D'Amico & Pomponi 4714 | Com | NA | Glulam frame with CLT floor slabs - Sample ID: 9122 | Mass_Timber | 9.1624 | 0 | 71.1284 | 0 | 0
D'Amico & Pomponi 4713 | Com | NA | Glulam frame with CLT floor slabs - Sample ID: 9119 | Mass_Timber | 6.6348 | 0 | 65.7622 | 0 | 0
D'Amico & Pomponi 4712 | Com | NA | Glulam frame with CLT floor slabs - Sample ID: 9115 | Mass_Timber | 5.3456 | 0 | 84.6898 | 0 | 0
D'Amico & Pomponi 4711 | Com | NA | Glulam frame with CLT floor slabs - Sample ID: 9114 | Mass_Timber | 7.4208 | 0 | 69.5805 | 0 | 0
D'Amico & Pomponi 4710 | Com | NA | Glulam frame with CLT floor slabs - Sample ID: 9107 | Mass_Timber | 4.45 | 0 | 86.876 | 0 | 0
D'Amico & Pomponi 4709 | Com | NA | Glulam frame with CLT floor slabs - Sample ID: 9106 | Mass_Timber | 4.6281 | 0 | 83.917 | 0 | 0
D'Amico & Pomponi 4708 | Com | NA | Glulam frame with CLT floor slabs - Sample ID: 9100 | Mass_Timber | 5.8423 | 0 | 76.6827 | 0 | 0
D'Amico & Pomponi 4707 | Com | NA | Glulam frame with CLT floor slabs - Sample ID: 9099 | Mass_Timber | 8.5515 | 0 | 74.406 | 0 | 0
D'Amico & Pomponi 4706 | Com | NA | Glulam frame with CLT floor slabs - Sample ID: 9091 | Mass_Timber | 4.3307 | 0 | 79.0527 | 0 | 0
D'Amico & Pomponi 4705 | Com | NA | Glulam frame with CLT floor slabs - Sample ID: 9090 | Mass_Timber | 5.0332 | 0 | 76.4114 | 0 | 0
D'Amico & Pomponi 4704 | Com | NA | Glulam frame with CLT floor slabs - Sample ID: 9087 | Mass_Timber | 9.2446 | 0 | 78.16 | 0 | 0
D'Amico & Pomponi 4703 | Com | NA | Glulam frame with CLT floor slabs - Sample ID: 9086 | Mass_Timber | 3.543 | 0 | 79.9221 | 0 | 0
D'Amico & Pomponi 4702 | Com | NA | Glulam frame with CLT floor slabs - Sample ID: 9085 | Mass_Timber | 4.785 | 0 | 87.8869 | 0 | 0
D'Amico & Pomponi 4701 | Com | NA | Glulam frame with CLT floor slabs - Sample ID: 9081 | Mass_Timber | 5.9618 | 0 | 71.3388 | 0 | 0
D'Amico & Pomponi 4700 | Com | NA | Glulam frame with CLT floor slabs - Sample ID: 9079 | Mass_Timber | 6.0182 | 0 | 81.5565 | 0 | 0
D'Amico & Pomponi 4699 | Com | NA | Glulam frame with CLT floor slabs - Sample ID: 9077 | Mass_Timber | 4.3446 | 0 | 81.1977 | 0 | 0
D'Amico & Pomponi 4698 | Com | NA | Glulam frame with CLT floor slabs - Sample ID: 9076 | Mass_Timber | 6.2792 | 0 | 70.8524 | 0 | 0
D'Amico & Pomponi 4697 | Com | NA | Glulam frame with CLT floor slabs - Sample ID: 9075 | Mass_Timber | 9.3025 | 0 | 68.0949 | 0 | 0
D'Amico & Pomponi 4696 | Com | NA | Glulam frame with CLT floor slabs - Sample ID: 9074 | Mass_Timber | 7.4347 | 0 | 68.9646 | 0 | 0
D'Amico & Pomponi 4695 | Com | NA | Glulam frame with CLT floor slabs - Sample ID: 9069 | Mass_Timber | 7.0103 | 0 | 65.7382 | 0 | 0
D'Amico & Pomponi 4694 | Com | NA | Glulam frame with CLT floor slabs - Sample ID: 9068 | Mass_Timber | 5.4196 | 0 | 82.1023 | 0 | 0
D'Amico & Pomponi 4693 | Com | NA | Glulam frame with CLT floor slabs - Sample ID: 9067 | Mass_Timber | 8.3658 | 0 | 76.8616 | 0 | 0
D'Amico & Pomponi 4692 | Com | NA | Glulam frame with CLT floor slabs - Sample ID: 9065 | Mass_Timber | 6.9447 | 0 | 73.7895 | 0 | 0
D'Amico & Pomponi 4691 | Com | NA | Glulam frame with CLT floor slabs - Sample ID: 9063 | Mass_Timber | 5.8236 | 0 | 82.1844 | 0 | 0
D'Amico & Pomponi 4690 | Com | NA | Glulam frame with CLT floor slabs - Sample ID: 9061 | Mass_Timber | 4.687 | 0 | 83.1669 | 0 | 0
D'Amico & Pomponi 4689 | Com | NA | Glulam frame with CLT floor slabs - Sample ID: 9060 | Mass_Timber | 4.2985 | 0 | 72.8788 | 0 | 0
D'Amico & Pomponi 4688 | Com | NA | Glulam frame with CLT floor slabs - Sample ID: 9057 | Mass_Timber | 8.3811 | 0 | 69.762 | 0 | 0
D'Amico & Pomponi 4687 | Com | NA | Glulam frame with CLT floor slabs - Sample ID: 9056 | Mass_Timber | 3.7242 | 0 | 76.9057 | 0 | 0
D'Amico & Pomponi 4686 | Com | NA | Glulam frame with CLT floor slabs - Sample ID: 9050 | Mass_Timber | 8.6636 | 0 | 68.7292 | 0 | 0
D'Amico & Pomponi 4685 | Com | NA | Glulam frame with CLT floor slabs - Sample ID: 9049 | Mass_Timber | 6.5379 | 0 | 75.3414 | 0 | 0
D'Amico & Pomponi 4684 | Com | NA | Glulam frame with CLT floor slabs - Sample ID: 9048 | Mass_Timber | 3.9672 | 0 | 87.0103 | 0 | 0
D'Amico & Pomponi 4683 | Com | NA | Glulam frame with CLT floor slabs - Sample ID: 9047 | Mass_Timber | 4.3872 | 0 | 78.3748 | 0 | 0
D'Amico & Pomponi 4682 | Com | NA | Glulam frame with CLT floor slabs - Sample ID: 9044 | Mass_Timber | 8.73 | 0 | 72.2108 | 0 | 0
D'Amico & Pomponi 4681 | Com | NA | Glulam frame with CLT floor slabs - Sample ID: 9043 | Mass_Timber | 6.7151 | 0 | 81.8341 | 0 | 0
D'Amico & Pomponi 4680 | Com | NA | Glulam frame with CLT floor slabs - Sample ID: 9041 | Mass_Timber | 7.6853 | 0 | 78.2695 | 0 | 0
D'Amico & Pomponi 4679 | Com | NA | Glulam frame with CLT floor slabs - Sample ID: 9033 | Mass_Timber | 7.0245 | 0 | 74.7152 | 0 | 0
D'Amico & Pomponi 4678 | Com | NA | Glulam frame with CLT floor slabs - Sample ID: 9031 | Mass_Timber | 5.4234 | 0 | 80.9739 | 0 | 0
D'Amico & Pomponi 4677 | Com | NA | Glulam frame with CLT floor slabs - Sample ID: 9030 | Mass_Timber | 4.166 | 0 | 74.9669 | 0 | 0
D'Amico & Pomponi 4676 | Com | NA | Glulam frame with CLT floor slabs - Sample ID: 9029 | Mass_Timber | 5.8543 | 0 | 72.5972 | 0 | 0
D'Amico & Pomponi 4675 | Com | NA | Glulam frame with CLT floor slabs - Sample ID: 9025 | Mass_Timber | 6.0463 | 0 | 76.8482 | 0 | 0
D'Amico & Pomponi 4674 | Com | NA | Glulam frame with CLT floor slabs - Sample ID: 9018 | Mass_Timber | 5.424 | 0 | 68.3081 | 0 | 0
D'Amico & Pomponi 4673 | Com | NA | Glulam frame with CLT floor slabs - Sample ID: 9016 | Mass_Timber | 5.8082 | 0 | 70.0331 | 0 | 0
D'Amico & Pomponi 4672 | Com | NA | Glulam frame with CLT floor slabs - Sample ID: 9013 | Mass_Timber | 5.0769 | 0 | 75.4666 | 0 | 0
D'Amico & Pomponi 4671 | Com | NA | Glulam frame with CLT floor slabs - Sample ID: 9012 | Mass_Timber | 6.7035 | 0 | 76.9057 | 0 | 0
D'Amico & Pomponi 4670 | Com | NA | Glulam frame with CLT floor slabs - Sample ID: 9011 | Mass_Timber | 7.622 | 0 | 70.648 | 0 | 0
D'Amico & Pomponi 4669 | Com | NA | Glulam frame with CLT floor slabs - Sample ID: 9010 | Mass_Timber | 4.3636 | 0 | 81.9596 | 0 | 0
D'Amico & Pomponi 4668 | Com | NA | Glulam frame with CLT floor slabs - Sample ID: 9008 | Mass_Timber | 4.2893 | 0 | 80.7206 | 0 | 0
D'Amico & Pomponi 4667 | Com | NA | Glulam frame with CLT floor slabs - Sample ID: 9005 | Mass_Timber | 4.2741 | 0 | 87.596 | 0 | 0
D'Amico & Pomponi 4666 | Com | NA | Glulam frame with CLT floor slabs - Sample ID: 8997 | Mass_Timber | 5.2024 | 0 | 83.9969 | 0 | 0
D'Amico & Pomponi 4665 | Com | NA | Glulam frame with CLT floor slabs - Sample ID: 8995 | Mass_Timber | 5.0414 | 0 | 76.1588 | 0 | 0
D'Amico & Pomponi 4664 | Com | NA | Glulam frame with CLT floor slabs - Sample ID: 8994 | Mass_Timber | 5.5906 | 0 | 85.9965 | 0 | 0
D'Amico & Pomponi 4663 | Com | NA | Glulam frame with CLT floor slabs - Sample ID: 8991 | Mass_Timber | 8.3893 | 0 | 68.8329 | 0 | 0
D'Amico & Pomponi 4662 | Com | NA | Glulam frame with CLT floor slabs - Sample ID: 8990 | Mass_Timber | 4.248 | 0 | 71.8557 | 0 | 0
D'Amico & Pomponi 4661 | Com | NA | Glulam frame with CLT floor slabs - Sample ID: 8983 | Mass_Timber | 8.2209 | 0 | 74.7627 | 0 | 0
D'Amico & Pomponi 4660 | Com | NA | Glulam frame with CLT floor slabs - Sample ID: 8980 | Mass_Timber | 4.8286 | 0 | 90.7753 | 0 | 0
D'Amico & Pomponi 4659 | Com | NA | Glulam frame with CLT floor slabs - Sample ID: 8978 | Mass_Timber | 5.9977 | 0 | 82.5758 | 0 | 0
D'Amico & Pomponi 4658 | Com | NA | Glulam frame with CLT floor slabs - Sample ID: 8970 | Mass_Timber | 4.3709 | 0 | 75.8583 | 0 | 0
D'Amico & Pomponi 4657 | Com | NA | Glulam frame with CLT floor slabs - Sample ID: 8969 | Mass_Timber | 7.5472 | 0 | 83.8603 | 0 | 0
D'Amico & Pomponi 4656 | Com | NA | Glulam frame with CLT floor slabs - Sample ID: 8959 | Mass_Timber | 5.8987 | 0 | 72.6378 | 0 | 0
D'Amico & Pomponi 4655 | Com | NA | Glulam frame with CLT floor slabs - Sample ID: 8956 | Mass_Timber | 4.3907 | 0 | 87.8322 | 0 | 0
D'Amico & Pomponi 4654 | Com | NA | Glulam frame with CLT floor slabs - Sample ID: 8955 | Mass_Timber | 7.8187 | 0 | 70.021 | 0 | 0
D'Amico & Pomponi 4653 | Com | NA | Glulam frame with CLT floor slabs - Sample ID: 8953 | Mass_Timber | 6.2141 | 0 | 75.4306 | 0 | 0
D'Amico & Pomponi 4652 | Com | NA | Glulam frame with CLT floor slabs - Sample ID: 8951 | Mass_Timber | 7.5572 | 0 | 68.2466 | 0 | 0
D'Amico & Pomponi 4651 | Com | NA | Glulam frame with CLT floor slabs - Sample ID: 8946 | Mass_Timber | 4.6378 | 0 | 73.5102 | 0 | 0
D'Amico & Pomponi 4650 | Com | NA | Glulam frame with CLT floor slabs - Sample ID: 8945 | Mass_Timber | 4.1549 | 0 | 82.9235 | 0 | 0
D'Amico & Pomponi 4649 | Com | NA | Glulam frame with CLT floor slabs - Sample ID: 8942 | Mass_Timber | 7.9 | 0 | 78.0912 | 0 | 0
D'Amico & Pomponi 4648 | Com | NA | Glulam frame with CLT floor slabs - Sample ID: 8940 | Mass_Timber | 5.334 | 0 | 70.6483 | 0 | 0
D'Amico & Pomponi 4647 | Com | NA | Glulam frame with CLT floor slabs - Sample ID: 8938 | Mass_Timber | 4.6401 | 0 | 78.8722 | 0 | 0
D'Amico & Pomponi 4646 | Com | NA | Glulam frame with CLT floor slabs - Sample ID: 8936 | Mass_Timber | 8.9737 | 0 | 81.4624 | 0 | 0
D'Amico & Pomponi 4645 | Com | NA | Glulam frame with CLT floor slabs - Sample ID: 8935 | Mass_Timber | 8.8935 | 0 | 66.5443 | 0 | 0
D'Amico & Pomponi 4644 | Com | NA | Glulam frame with CLT floor slabs - Sample ID: 8930 | Mass_Timber | 8.6658 | 0 | 73.7298 | 0 | 0
D'Amico & Pomponi 4643 | Com | NA | Glulam frame with CLT floor slabs - Sample ID: 8925 | Mass_Timber | 4.9642 | 0 | 73.0605 | 0 | 0
D'Amico & Pomponi 4642 | Com | NA | Glulam frame with CLT floor slabs - Sample ID: 8921 | Mass_Timber | 5.8337 | 0 | 71.0163 | 0 | 0
D'Amico & Pomponi 4641 | Com | NA | Glulam frame with CLT floor slabs - Sample ID: 8916 | Mass_Timber | 7.8169 | 0 | 68.367 | 0 | 0
D'Amico & Pomponi 4640 | Com | NA | Glulam frame with CLT floor slabs - Sample ID: 8910 | Mass_Timber | 6.9013 | 0 | 87.1438 | 0 | 0
D'Amico & Pomponi 4639 | Com | NA | Glulam frame with CLT floor slabs - Sample ID: 8908 | Mass_Timber | 5.8 | 0 | 80.2615 | 0 | 0
D'Amico & Pomponi 4638 | Com | NA | Glulam frame with CLT floor slabs - Sample ID: 8907 | Mass_Timber | 6.0425 | 0 | 75.9207 | 0 | 0
D'Amico & Pomponi 4637 | Com | NA | Glulam frame with CLT floor slabs - Sample ID: 8903 | Mass_Timber | 6.2223 | 0 | 73.7803 | 0 | 0
D'Amico & Pomponi 4636 | Com | NA | Glulam frame with CLT floor slabs - Sample ID: 8893 | Mass_Timber | 6.8185 | 0 | 78.772 | 0 | 0
D'Amico & Pomponi 4635 | Com | NA | Glulam frame with CLT floor slabs - Sample ID: 8892 | Mass_Timber | 5.6963 | 0 | 73.3948 | 0 | 0
D'Amico & Pomponi 4634 | Com | NA | Glulam frame with CLT floor slabs - Sample ID: 8891 | Mass_Timber | 4.5236 | 0 | 87.6091 | 0 | 0
D'Amico & Pomponi 4633 | Com | NA | Glulam frame with CLT floor slabs - Sample ID: 8890 | Mass_Timber | 4.78 | 0 | 72.5226 | 0 | 0
D'Amico & Pomponi 4632 | Com | NA | Glulam frame with CLT floor slabs - Sample ID: 8888 | Mass_Timber | 5.21 | 0 | 74.8125 | 0 | 0
D'Amico & Pomponi 4631 | Com | NA | Glulam frame with CLT floor slabs - Sample ID: 8885 | Mass_Timber | 4.0492 | 0 | 76.7271 | 0 | 0
D'Amico & Pomponi 4630 | Com | NA | Glulam frame with CLT floor slabs - Sample ID: 8881 | Mass_Timber | 7.6044 | 0 | 68.2079 | 0 | 0
D'Amico & Pomponi 4629 | Com | NA | Glulam frame with CLT floor slabs - Sample ID: 8875 | Mass_Timber | 4.0064 | 0 | 89.3294 | 0 | 0
D'Amico & Pomponi 4628 | Com | NA | Glulam frame with CLT floor slabs - Sample ID: 8870 | Mass_Timber | 3.6295 | 0 | 77.3316 | 0 | 0
D'Amico & Pomponi 4627 | Com | NA | Glulam frame with CLT floor slabs - Sample ID: 8869 | Mass_Timber | 7.3289 | 0 | 75.0966 | 0 | 0
D'Amico & Pomponi 4626 | Com | NA | Glulam frame with CLT floor slabs - Sample ID: 8867 | Mass_Timber | 7.3263 | 0 | 73.5582 | 0 | 0
D'Amico & Pomponi 4625 | Com | NA | Glulam frame with CLT floor slabs - Sample ID: 8863 | Mass_Timber | 7.9059 | 0 | 77.1254 | 0 | 0
D'Amico & Pomponi 4624 | Com | NA | Glulam frame with CLT floor slabs - Sample ID: 8861 | Mass_Timber | 8.2419 | 0 | 66.2102 | 0 | 0
D'Amico & Pomponi 4623 | Com | NA | Glulam frame with CLT floor slabs - Sample ID: 8854 | Mass_Timber | 7.6336 | 0 | 77.9983 | 0 | 0
D'Amico & Pomponi 4622 | Com | NA | Glulam frame with CLT floor slabs - Sample ID: 8853 | Mass_Timber | 5.7443 | 0 | 72.7081 | 0 | 0
D'Amico & Pomponi 4621 | Com | NA | Glulam frame with CLT floor slabs - Sample ID: 8852 | Mass_Timber | 5.0645 | 0 | 85.1523 | 0 | 0
D'Amico & Pomponi 4620 | Com | NA | Glulam frame with CLT floor slabs - Sample ID: 8849 | Mass_Timber | 5.414 | 0 | 76.9439 | 0 | 0
D'Amico & Pomponi 4619 | Com | NA | Glulam frame with CLT floor slabs - Sample ID: 8844 | Mass_Timber | 7.5387 | 0 | 87.5296 | 0 | 0
D'Amico & Pomponi 4618 | Com | NA | Glulam frame with CLT floor slabs - Sample ID: 8840 | Mass_Timber | 8.6086 | 0 | 68.215 | 0 | 0
D'Amico & Pomponi 4617 | Com | NA | Glulam frame with CLT floor slabs - Sample ID: 8838 | Mass_Timber | 3.9979 | 0 | 79.7713 | 0 | 0
D'Amico & Pomponi 4616 | Com | NA | Glulam frame with CLT floor slabs - Sample ID: 8828 | Mass_Timber | 6.8338 | 0 | 71.5112 | 0 | 0
D'Amico & Pomponi 4615 | Com | NA | Glulam frame with CLT floor slabs - Sample ID: 8822 | Mass_Timber | 4.3222 | 0 | 82.0043 | 0 | 0
D'Amico & Pomponi 4614 | Com | NA | Glulam frame with CLT floor slabs - Sample ID: 8821 | Mass_Timber | 4.6078 | 0 | 90.9576 | 0 | 0
D'Amico & Pomponi 4613 | Com | NA | Glulam frame with CLT floor slabs - Sample ID: 8818 | Mass_Timber | 5.8958 | 0 | 79.5197 | 0 | 0
D'Amico & Pomponi 4612 | Com | NA | Glulam frame with CLT floor slabs - Sample ID: 8816 | Mass_Timber | 5.1753 | 0 | 72.8593 | 0 | 0
D'Amico & Pomponi 4611 | Com | NA | Glulam frame with CLT floor slabs - Sample ID: 8812 | Mass_Timber | 7.4214 | 0 | 66.2861 | 0 | 0
D'Amico & Pomponi 4610 | Com | NA | Glulam frame with CLT floor slabs - Sample ID: 8811 | Mass_Timber | 5.9659 | 0 | 77.3963 | 0 | 0
D'Amico & Pomponi 4609 | Com | NA | Glulam frame with CLT floor slabs - Sample ID: 8810 | Mass_Timber | 7.0613 | 0 | 81.0016 | 0 | 0
D'Amico & Pomponi 4608 | Com | NA | Glulam frame with CLT floor slabs - Sample ID: 8809 | Mass_Timber | 6.4858 | 0 | 74.4386 | 0 | 0
D'Amico & Pomponi 4607 | Com | NA | Glulam frame with CLT floor slabs - Sample ID: 8807 | Mass_Timber | 5.5501 | 0 | 72.3316 | 0 | 0
D'Amico & Pomponi 4606 | Com | NA | Glulam frame with CLT floor slabs - Sample ID: 8805 | Mass_Timber | 8.8412 | 0 | 73.124 | 0 | 0
D'Amico & Pomponi 4605 | Com | NA | Glulam frame with CLT floor slabs - Sample ID: 8802 | Mass_Timber | 3.7582 | 0 | 87.7549 | 0 | 0
D'Amico & Pomponi 4604 | Com | NA | Glulam frame with CLT floor slabs - Sample ID: 8798 | Mass_Timber | 4.6279 | 0 | 74.894 | 0 | 0
D'Amico & Pomponi 4603 | Com | NA | Glulam frame with CLT floor slabs - Sample ID: 8797 | Mass_Timber | 4.6132 | 0 | 69.9909 | 0 | 0
D'Amico & Pomponi 4602 | Com | NA | Glulam frame with CLT floor slabs - Sample ID: 8795 | Mass_Timber | 5.835 | 0 | 76.4158 | 0 | 0
D'Amico & Pomponi 4601 | Com | NA | Glulam frame with CLT floor slabs - Sample ID: 8792 | Mass_Timber | 5.185 | 0 | 71.9679 | 0 | 0
D'Amico & Pomponi 4600 | Com | NA | Glulam frame with CLT floor slabs - Sample ID: 8788 | Mass_Timber | 9.6354 | 0 | 75.2406 | 0 | 0
D'Amico & Pomponi 4599 | Com | NA | Glulam frame with CLT floor slabs - Sample ID: 8787 | Mass_Timber | 7.0655 | 0 | 75.3298 | 0 | 0
D'Amico & Pomponi 4598 | Com | NA | Glulam frame with CLT floor slabs - Sample ID: 8783 | Mass_Timber | 4.7 | 0 | 84.736 | 0 | 0
D'Amico & Pomponi 4597 | Com | NA | Glulam frame with CLT floor slabs - Sample ID: 8777 | Mass_Timber | 5.8026 | 0 | 80.3841 | 0 | 0
D'Amico & Pomponi 4596 | Com | NA | Glulam frame with CLT floor slabs - Sample ID: 8776 | Mass_Timber | 4.2427 | 0 | 82.887 | 0 | 0
D'Amico & Pomponi 4595 | Com | NA | Glulam frame with CLT floor slabs - Sample ID: 8775 | Mass_Timber | 6.0773 | 0 | 81.113 | 0 | 0
D'Amico & Pomponi 4594 | Com | NA | Glulam frame with CLT floor slabs - Sample ID: 8774 | Mass_Timber | 10.9558 | 0 | 81.5575 | 0 | 0
D'Amico & Pomponi 4593 | Com | NA | Glulam frame with CLT floor slabs - Sample ID: 8773 | Mass_Timber | 3.7113 | 0 | 84.1324 | 0 | 0
D'Amico & Pomponi 4592 | Com | NA | Glulam frame with CLT floor slabs - Sample ID: 8772 | Mass_Timber | 5.4407 | 0 | 75.9592 | 0 | 0
D'Amico & Pomponi 4591 | Com | NA | Glulam frame with CLT floor slabs - Sample ID: 8769 | Mass_Timber | 7.4321 | 0 | 75.1334 | 0 | 0
D'Amico & Pomponi 4590 | Com | NA | Glulam frame with CLT floor slabs - Sample ID: 8766 | Mass_Timber | 7.0815 | 0 | 88.4649 | 0 | 0
D'Amico & Pomponi 4589 | Com | NA | Glulam frame with CLT floor slabs - Sample ID: 8765 | Mass_Timber | 3.7035 | 0 | 88.4032 | 0 | 0
D'Amico & Pomponi 4588 | Com | NA | Glulam frame with CLT floor slabs - Sample ID: 8762 | Mass_Timber | 4.2069 | 0 | 75.4969 | 0 | 0
D'Amico & Pomponi 4587 | Com | NA | Glulam frame with CLT floor slabs - Sample ID: 8761 | Mass_Timber | 6.1689 | 0 | 69.8763 | 0 | 0
D'Amico & Pomponi 4586 | Com | NA | Glulam frame with CLT floor slabs - Sample ID: 8759 | Mass_Timber | 4.9074 | 0 | 84.1653 | 0 | 0
D'Amico & Pomponi 4585 | Com | NA | Glulam frame with CLT floor slabs - Sample ID: 8757 | Mass_Timber | 5.061 | 0 | 82.9775 | 0 | 0
D'Amico & Pomponi 4584 | Com | NA | Glulam frame with CLT floor slabs - Sample ID: 8756 | Mass_Timber | 6.3388 | 0 | 68.1436 | 0 | 0
D'Amico & Pomponi 4583 | Com | NA | Glulam frame with CLT floor slabs - Sample ID: 8755 | Mass_Timber | 7.3635 | 0 | 69.5842 | 0 | 0
D'Amico & Pomponi 4582 | Com | NA | Glulam frame with CLT floor slabs - Sample ID: 8749 | Mass_Timber | 5.6387 | 0 | 76.3838 | 0 | 0
D'Amico & Pomponi 4581 | Com | NA | Glulam frame with CLT floor slabs - Sample ID: 8746 | Mass_Timber | 3.9373 | 0 | 84.6251 | 0 | 0
D'Amico & Pomponi 4580 | Com | NA | Glulam frame with CLT floor slabs - Sample ID: 8742 | Mass_Timber | 4.7748 | 0 | 85.4991 | 0 | 0
D'Amico & Pomponi 4579 | Com | NA | Glulam frame with CLT floor slabs - Sample ID: 8740 | Mass_Timber | 5.6643 | 0 | 81.6265 | 0 | 0
D'Amico & Pomponi 4578 | Com | NA | Glulam frame with CLT floor slabs - Sample ID: 8736 | Mass_Timber | 4.5868 | 0 | 73.9057 | 0 | 0
D'Amico & Pomponi 4577 | Com | NA | Glulam frame with CLT floor slabs - Sample ID: 8735 | Mass_Timber | 8.2419 | 0 | 66.8868 | 0 | 0
D'Amico & Pomponi 4576 | Com | NA | Glulam frame with CLT floor slabs - Sample ID: 8728 | Mass_Timber | 3.3043 | 0 | 80.7811 | 0 | 0
D'Amico & Pomponi 4575 | Com | NA | Glulam frame with CLT floor slabs - Sample ID: 8726 | Mass_Timber | 4.6958 | 0 | 72.3214 | 0 | 0
D'Amico & Pomponi 4574 | Com | NA | Glulam frame with CLT floor slabs - Sample ID: 8725 | Mass_Timber | 3.641 | 0 | 87.683 | 0 | 0
D'Amico & Pomponi 4573 | Com | NA | Glulam frame with CLT floor slabs - Sample ID: 8723 | Mass_Timber | 4.2886 | 0 | 80.1587 | 0 | 0
D'Amico & Pomponi 4572 | Com | NA | Glulam frame with CLT floor slabs - Sample ID: 8718 | Mass_Timber | 4.588 | 0 | 77.6163 | 0 | 0
D'Amico & Pomponi 4571 | Com | NA | Glulam frame with CLT floor slabs - Sample ID: 8716 | Mass_Timber | 7.5452 | 0 | 70.0802 | 0 | 0
D'Amico & Pomponi 4570 | Com | NA | Glulam frame with CLT floor slabs - Sample ID: 8711 | Mass_Timber | 6.0284 | 0 | 74.8258 | 0 | 0
D'Amico & Pomponi 4569 | Com | NA | Glulam frame with CLT floor slabs - Sample ID: 8705 | Mass_Timber | 5.2434 | 0 | 78.369 | 0 | 0
D'Amico & Pomponi 4568 | Com | NA | Glulam frame with CLT floor slabs - Sample ID: 8702 | Mass_Timber | 4.8187 | 0 | 78.2995 | 0 | 0
D'Amico & Pomponi 4567 | Com | NA | Glulam frame with CLT floor slabs - Sample ID: 8700 | Mass_Timber | 5.0196 | 0 | 72.6239 | 0 | 0
D'Amico & Pomponi 4566 | Com | NA | Glulam frame with CLT floor slabs - Sample ID: 8686 | Mass_Timber | 5.489 | 0 | 70.2053 | 0 | 0
D'Amico & Pomponi 4565 | Com | NA | Glulam frame with CLT floor slabs - Sample ID: 8679 | Mass_Timber | 5.6589 | 0 | 82.7569 | 0 | 0
D'Amico & Pomponi 4564 | Com | NA | Glulam frame with CLT floor slabs - Sample ID: 8677 | Mass_Timber | 5.5869 | 0 | 82.1087 | 0 | 0
D'Amico & Pomponi 4563 | Com | NA | Glulam frame with CLT floor slabs - Sample ID: 8672 | Mass_Timber | 4.7748 | 0 | 75.6361 | 0 | 0
D'Amico & Pomponi 4562 | Com | NA | Glulam frame with CLT floor slabs - Sample ID: 8668 | Mass_Timber | 6.7399 | 0 | 81.8846 | 0 | 0
D'Amico & Pomponi 4561 | Com | NA | Glulam frame with CLT floor slabs - Sample ID: 8667 | Mass_Timber | 6.2834 | 0 | 74.569 | 0 | 0
D'Amico & Pomponi 4560 | Com | NA | Glulam frame with CLT floor slabs - Sample ID: 8661 | Mass_Timber | 7.1945 | 0 | 78.0035 | 0 | 0
D'Amico & Pomponi 4559 | Com | NA | Glulam frame with CLT floor slabs - Sample ID: 8654 | Mass_Timber | 8.3922 | 0 | 73.1156 | 0 | 0
D'Amico & Pomponi 4558 | Com | NA | Glulam frame with CLT floor slabs - Sample ID: 8650 | Mass_Timber | 8.3523 | 0 | 77.0001 | 0 | 0
D'Amico & Pomponi 4557 | Com | NA | Glulam frame with CLT floor slabs - Sample ID: 8645 | Mass_Timber | 7.4872 | 0 | 75.8739 | 0 | 0
D'Amico & Pomponi 4556 | Com | NA | Glulam frame with CLT floor slabs - Sample ID: 8639 | Mass_Timber | 5.5809 | 0 | 74.9711 | 0 | 0
D'Amico & Pomponi 4555 | Com | NA | Glulam frame with CLT floor slabs - Sample ID: 8635 | Mass_Timber | 6.2198 | 0 | 75.6291 | 0 | 0
D'Amico & Pomponi 4554 | Com | NA | Glulam frame with CLT floor slabs - Sample ID: 8630 | Mass_Timber | 5.3754 | 0 | 82.5923 | 0 | 0
D'Amico & Pomponi 4553 | Com | NA | Glulam frame with CLT floor slabs - Sample ID: 8629 | Mass_Timber | 5.4944 | 0 | 79.1591 | 0 | 0
D'Amico & Pomponi 4552 | Com | NA | Glulam frame with CLT floor slabs - Sample ID: 8619 | Mass_Timber | 5.0154 | 0 | 87.5642 | 0 | 0
D'Amico & Pomponi 4551 | Com | NA | Glulam frame with CLT floor slabs - Sample ID: 8618 | Mass_Timber | 9.5735 | 0 | 70.9872 | 0 | 0
D'Amico & Pomponi 4550 | Com | NA | Glulam frame with CLT floor slabs - Sample ID: 8617 | Mass_Timber | 7.9825 | 0 | 79.9347 | 0 | 0
D'Amico & Pomponi 4549 | Com | NA | Glulam frame with CLT floor slabs - Sample ID: 8616 | Mass_Timber | 7.3385 | 0 | 77.5761 | 0 | 0
D'Amico & Pomponi 4548 | Com | NA | Glulam frame with CLT floor slabs - Sample ID: 8609 | Mass_Timber | 4.4382 | 0 | 78.2565 | 0 | 0
D'Amico & Pomponi 4547 | Com | NA | Glulam frame with CLT floor slabs - Sample ID: 8602 | Mass_Timber | 4.9309 | 0 | 78.5587 | 0 | 0
D'Amico & Pomponi 4546 | Com | NA | Glulam frame with CLT floor slabs - Sample ID: 8601 | Mass_Timber | 8.1742 | 0 | 75.0099 | 0 | 0
D'Amico & Pomponi 4545 | Com | NA | Glulam frame with CLT floor slabs - Sample ID: 8592 | Mass_Timber | 4.8824 | 0 | 72.6491 | 0 | 0
D'Amico & Pomponi 4544 | Com | NA | Glulam frame with CLT floor slabs - Sample ID: 8586 | Mass_Timber | 5.7491 | 0 | 74.129 | 0 | 0
D'Amico & Pomponi 4543 | Com | NA | Glulam frame with CLT floor slabs - Sample ID: 8584 | Mass_Timber | 4.1862 | 0 | 91.6316 | 0 | 0
D'Amico & Pomponi 4542 | Com | NA | Glulam frame with CLT floor slabs - Sample ID: 8575 | Mass_Timber | 5.5139 | 0 | 78.3553 | 0 | 0
D'Amico & Pomponi 4541 | Com | NA | Glulam frame with CLT floor slabs - Sample ID: 8573 | Mass_Timber | 6.1434 | 0 | 83.8967 | 0 | 0
D'Amico & Pomponi 4540 | Com | NA | Glulam frame with CLT floor slabs - Sample ID: 8569 | Mass_Timber | 7.8742 | 0 | 69.1784 | 0 | 0
D'Amico & Pomponi 4539 | Com | NA | Glulam frame with CLT floor slabs - Sample ID: 8568 | Mass_Timber | 7.2867 | 0 | 68.8416 | 0 | 0
D'Amico & Pomponi 4538 | Com | NA | Glulam frame with CLT floor slabs - Sample ID: 8563 | Mass_Timber | 6.4079 | 0 | 80.8077 | 0 | 0
D'Amico & Pomponi 4537 | Com | NA | Glulam frame with CLT floor slabs - Sample ID: 8560 | Mass_Timber | 4.0771 | 0 | 89.0358 | 0 | 0
D'Amico & Pomponi 4536 | Com | NA | Glulam frame with CLT floor slabs - Sample ID: 8552 | Mass_Timber | 4.2798 | 0 | 78.4262 | 0 | 0
D'Amico & Pomponi 4535 | Com | NA | Glulam frame with CLT floor slabs - Sample ID: 8550 | Mass_Timber | 6.4538 | 0 | 80.8774 | 0 | 0
D'Amico & Pomponi 4534 | Com | NA | Glulam frame with CLT floor slabs - Sample ID: 8549 | Mass_Timber | 7.3105 | 0 | 77.9303 | 0 | 0
D'Amico & Pomponi 4533 | Com | NA | Glulam frame with CLT floor slabs - Sample ID: 8547 | Mass_Timber | 5.1499 | 0 | 78.6008 | 0 | 0
D'Amico & Pomponi 4532 | Com | NA | Glulam frame with CLT floor slabs - Sample ID: 8543 | Mass_Timber | 8.4668 | 0 | 67.0693 | 0 | 0
D'Amico & Pomponi 4531 | Com | NA | Glulam frame with CLT floor slabs - Sample ID: 8542 | Mass_Timber | 10.1023 | 0 | 76.951 | 0 | 0
D'Amico & Pomponi 4530 | Com | NA | Glulam frame with CLT floor slabs - Sample ID: 8541 | Mass_Timber | 5.4252 | 0 | 73.5149 | 0 | 0
D'Amico & Pomponi 4529 | Com | NA | Glulam frame with CLT floor slabs - Sample ID: 8540 | Mass_Timber | 7.4883 | 0 | 81.3007 | 0 | 0
D'Amico & Pomponi 4528 | Com | NA | Glulam frame with CLT floor slabs - Sample ID: 8538 | Mass_Timber | 7.2208 | 0 | 65.2992 | 0 | 0
D'Amico & Pomponi 4527 | Com | NA | Glulam frame with CLT floor slabs - Sample ID: 8536 | Mass_Timber | 8.055 | 0 | 74.0854 | 0 | 0
D'Amico & Pomponi 4526 | Com | NA | Glulam frame with CLT floor slabs - Sample ID: 8533 | Mass_Timber | 6.7305 | 0 | 78.2448 | 0 | 0
D'Amico & Pomponi 4525 | Com | NA | Glulam frame with CLT floor slabs - Sample ID: 8526 | Mass_Timber | 6.9392 | 0 | 71.7104 | 0 | 0
D'Amico & Pomponi 4524 | Com | NA | Glulam frame with CLT floor slabs - Sample ID: 8523 | Mass_Timber | 8.2402 | 0 | 70.4279 | 0 | 0
D'Amico & Pomponi 4523 | Com | NA | Glulam frame with CLT floor slabs - Sample ID: 8519 | Mass_Timber | 4.858 | 0 | 85.8338 | 0 | 0
D'Amico & Pomponi 4522 | Com | NA | Glulam frame with CLT floor slabs - Sample ID: 8515 | Mass_Timber | 5.0234 | 0 | 90.4217 | 0 | 0
D'Amico & Pomponi 4521 | Com | NA | Glulam frame with CLT floor slabs - Sample ID: 8514 | Mass_Timber | 4.8488 | 0 | 81.8666 | 0 | 0
D'Amico & Pomponi 4520 | Com | NA | Glulam frame with CLT floor slabs - Sample ID: 8512 | Mass_Timber | 4.5749 | 0 | 74.9622 | 0 | 0
D'Amico & Pomponi 4519 | Com | NA | Glulam frame with CLT floor slabs - Sample ID: 8511 | Mass_Timber | 5.1339 | 0 | 76.5645 | 0 | 0
D'Amico & Pomponi 4518 | Com | NA | Glulam frame with CLT floor slabs - Sample ID: 8500 | Mass_Timber | 5.8029 | 0 | 86.9958 | 0 | 0
D'Amico & Pomponi 4517 | Com | NA | Glulam frame with CLT floor slabs - Sample ID: 8495 | Mass_Timber | 7.2227 | 0 | 71.5953 | 0 | 0
D'Amico & Pomponi 4516 | Com | NA | Glulam frame with CLT floor slabs - Sample ID: 8494 | Mass_Timber | 4.2363 | 0 | 79.8389 | 0 | 0
D'Amico & Pomponi 4515 | Com | NA | Glulam frame with CLT floor slabs - Sample ID: 8493 | Mass_Timber | 5.5843 | 0 | 80.5626 | 0 | 0
D'Amico & Pomponi 4514 | Com | NA | Glulam frame with CLT floor slabs - Sample ID: 8486 | Mass_Timber | 7.8573 | 0 | 65.9536 | 0 | 0
D'Amico & Pomponi 4513 | Com | NA | Glulam frame with CLT floor slabs - Sample ID: 8481 | Mass_Timber | 4.4551 | 0 | 90.5908 | 0 | 0
D'Amico & Pomponi 4512 | Com | NA | Glulam frame with CLT floor slabs - Sample ID: 8478 | Mass_Timber | 4.8231 | 0 | 86.0966 | 0 | 0
D'Amico & Pomponi 4511 | Com | NA | Glulam frame with CLT floor slabs - Sample ID: 8473 | Mass_Timber | 5.1681 | 0 | 70.8414 | 0 | 0
D'Amico & Pomponi 4510 | Com | NA | Glulam frame with CLT floor slabs - Sample ID: 8472 | Mass_Timber | 7.1979 | 0 | 74.0104 | 0 | 0
D'Amico & Pomponi 4509 | Com | NA | Glulam frame with CLT floor slabs - Sample ID: 8471 | Mass_Timber | 4.3151 | 0 | 78.8364 | 0 | 0
D'Amico & Pomponi 4508 | Com | NA | Glulam frame with CLT floor slabs - Sample ID: 8469 | Mass_Timber | 4.4911 | 0 | 80.8729 | 0 | 0
D'Amico & Pomponi 4507 | Com | NA | Glulam frame with CLT floor slabs - Sample ID: 8464 | Mass_Timber | 6.6475 | 0 | 75.1128 | 0 | 0
D'Amico & Pomponi 4506 | Com | NA | Glulam frame with CLT floor slabs - Sample ID: 8461 | Mass_Timber | 5.1538 | 0 | 78.0494 | 0 | 0
D'Amico & Pomponi 4505 | Com | NA | Glulam frame with CLT floor slabs - Sample ID: 8453 | Mass_Timber | 6.7149 | 0 | 80.2 | 0 | 0
D'Amico & Pomponi 4504 | Com | NA | Glulam frame with CLT floor slabs - Sample ID: 8449 | Mass_Timber | 7.1101 | 0 | 73.0788 | 0 | 0
D'Amico & Pomponi 4503 | Com | NA | Glulam frame with CLT floor slabs - Sample ID: 8443 | Mass_Timber | 5.8183 | 0 | 78.9269 | 0 | 0
D'Amico & Pomponi 4502 | Com | NA | Glulam frame with CLT floor slabs - Sample ID: 8429 | Mass_Timber | 5.9616 | 0 | 71.1084 | 0 | 0
D'Amico & Pomponi 4501 | Com | NA | Glulam frame with CLT floor slabs - Sample ID: 8428 | Mass_Timber | 5.7409 | 0 | 73.0908 | 0 | 0
D'Amico & Pomponi 4500 | Com | NA | Glulam frame with CLT floor slabs - Sample ID: 8427 | Mass_Timber | 7.0719 | 0 | 77.545 | 0 | 0
D'Amico & Pomponi 4499 | Com | NA | Glulam frame with CLT floor slabs - Sample ID: 8426 | Mass_Timber | 8.6436 | 0 | 66.4544 | 0 | 0
D'Amico & Pomponi 4498 | Com | NA | Glulam frame with CLT floor slabs - Sample ID: 8425 | Mass_Timber | 4.6402 | 0 | 76.6385 | 0 | 0
D'Amico & Pomponi 4497 | Com | NA | Glulam frame with CLT floor slabs - Sample ID: 8424 | Mass_Timber | 3.2446 | 0 | 77.1623 | 0 | 0
D'Amico & Pomponi 4496 | Com | NA | Glulam frame with CLT floor slabs - Sample ID: 8409 | Mass_Timber | 4.6848 | 0 | 83.7601 | 0 | 0
D'Amico & Pomponi 4495 | Com | NA | Glulam frame with CLT floor slabs - Sample ID: 8407 | Mass_Timber | 8.1266 | 0 | 75.8586 | 0 | 0
D'Amico & Pomponi 4494 | Com | NA | Glulam frame with CLT floor slabs - Sample ID: 8406 | Mass_Timber | 4.2633 | 0 | 80.9734 | 0 | 0
D'Amico & Pomponi 4493 | Com | NA | Glulam frame with CLT floor slabs - Sample ID: 8404 | Mass_Timber | 5.2165 | 0 | 79.1207 | 0 | 0
D'Amico & Pomponi 4492 | Com | NA | Glulam frame with CLT floor slabs - Sample ID: 8403 | Mass_Timber | 6.3098 | 0 | 73.1244 | 0 | 0
D'Amico & Pomponi 4491 | Com | NA | Glulam frame with CLT floor slabs - Sample ID: 8402 | Mass_Timber | 5.5152 | 0 | 73.8361 | 0 | 0
D'Amico & Pomponi 4490 | Com | NA | Glulam frame with CLT floor slabs - Sample ID: 8398 | Mass_Timber | 4.7507 | 0 | 80.0898 | 0 | 0
D'Amico & Pomponi 4489 | Com | NA | Glulam frame with CLT floor slabs - Sample ID: 8397 | Mass_Timber | 5.3894 | 0 | 89.1002 | 0 | 0
D'Amico & Pomponi 4488 | Com | NA | Glulam frame with CLT floor slabs - Sample ID: 8395 | Mass_Timber | 4.7387 | 0 | 82.8489 | 0 | 0
D'Amico & Pomponi 4487 | Com | NA | Glulam frame with CLT floor slabs - Sample ID: 8394 | Mass_Timber | 4.2425 | 0 | 93.3775 | 0 | 0
D'Amico & Pomponi 4486 | Com | NA | Glulam frame with CLT floor slabs - Sample ID: 8389 | Mass_Timber | 4.7221 | 0 | 89.1373 | 0 | 0
D'Amico & Pomponi 4485 | Com | NA | Glulam frame with CLT floor slabs - Sample ID: 8388 | Mass_Timber | 5.976 | 0 | 75.3809 | 0 | 0
D'Amico & Pomponi 4484 | Com | NA | Glulam frame with CLT floor slabs - Sample ID: 8379 | Mass_Timber | 9.6535 | 0 | 75.2551 | 0 | 0
D'Amico & Pomponi 4483 | Com | NA | Glulam frame with CLT floor slabs - Sample ID: 8376 | Mass_Timber | 4.4362 | 0 | 73.4826 | 0 | 0
D'Amico & Pomponi 4482 | Com | NA | Glulam frame with CLT floor slabs - Sample ID: 8371 | Mass_Timber | 3.5992 | 0 | 75.0986 | 0 | 0
D'Amico & Pomponi 4481 | Com | NA | Glulam frame with CLT floor slabs - Sample ID: 8369 | Mass_Timber | 8.4808 | 0 | 76.8005 | 0 | 0
D'Amico & Pomponi 4480 | Com | NA | Glulam frame with CLT floor slabs - Sample ID: 8368 | Mass_Timber | 6.0385 | 0 | 82.9276 | 0 | 0
D'Amico & Pomponi 4479 | Com | NA | Glulam frame with CLT floor slabs - Sample ID: 8363 | Mass_Timber | 5.2706 | 0 | 74.9926 | 0 | 0
D'Amico & Pomponi 4478 | Com | NA | Glulam frame with CLT floor slabs - Sample ID: 8360 | Mass_Timber | 4.0213 | 0 | 76.2803 | 0 | 0
D'Amico & Pomponi 4477 | Com | NA | Glulam frame with CLT floor slabs - Sample ID: 8353 | Mass_Timber | 4.2966 | 0 | 73.713 | 0 | 0
D'Amico & Pomponi 4476 | Com | NA | Glulam frame with CLT floor slabs - Sample ID: 8351 | Mass_Timber | 7.5025 | 0 | 64.3809 | 0 | 0
D'Amico & Pomponi 4475 | Com | NA | Glulam frame with CLT floor slabs - Sample ID: 8350 | Mass_Timber | 4.3994 | 0 | 87.8535 | 0 | 0
D'Amico & Pomponi 4474 | Com | NA | Glulam frame with CLT floor slabs - Sample ID: 8345 | Mass_Timber | 6.53 | 0 | 75.476 | 0 | 0
D'Amico & Pomponi 4473 | Com | NA | Glulam frame with CLT floor slabs - Sample ID: 8340 | Mass_Timber | 7.7261 | 0 | 69.9157 | 0 | 0
D'Amico & Pomponi 4472 | Com | NA | Glulam frame with CLT floor slabs - Sample ID: 8339 | Mass_Timber | 7.5091 | 0 | 65.2941 | 0 | 0
D'Amico & Pomponi 4471 | Com | NA | Glulam frame with CLT floor slabs - Sample ID: 8332 | Mass_Timber | 5.8894 | 0 | 83.4211 | 0 | 0
D'Amico & Pomponi 4470 | Com | NA | Glulam frame with CLT floor slabs - Sample ID: 8331 | Mass_Timber | 7.3604 | 0 | 77.6067 | 0 | 0
D'Amico & Pomponi 4469 | Com | NA | Glulam frame with CLT floor slabs - Sample ID: 8328 | Mass_Timber | 8.6853 | 0 | 67.0173 | 0 | 0
D'Amico & Pomponi 4468 | Com | NA | Glulam frame with CLT floor slabs - Sample ID: 8327 | Mass_Timber | 4.3774 | 0 | 86.9112 | 0 | 0
D'Amico & Pomponi 4467 | Com | NA | Glulam frame with CLT floor slabs - Sample ID: 8324 | Mass_Timber | 5.5612 | 0 | 81.8454 | 0 | 0
D'Amico & Pomponi 4466 | Com | NA | Glulam frame with CLT floor slabs - Sample ID: 8320 | Mass_Timber | 6.1235 | 0 | 82.5149 | 0 | 0
D'Amico & Pomponi 4465 | Com | NA | Glulam frame with CLT floor slabs - Sample ID: 8318 | Mass_Timber | 7.3405 | 0 | 78.4105 | 0 | 0
D'Amico & Pomponi 4464 | Com | NA | Glulam frame with CLT floor slabs - Sample ID: 8314 | Mass_Timber | 4.7833 | 0 | 72.6042 | 0 | 0
D'Amico & Pomponi 4463 | Com | NA | Glulam frame with CLT floor slabs - Sample ID: 8310 | Mass_Timber | 4.58 | 0 | 85.2303 | 0 | 0
D'Amico & Pomponi 4462 | Com | NA | Glulam frame with CLT floor slabs - Sample ID: 8309 | Mass_Timber | 6.3212 | 0 | 76.6986 | 0 | 0
D'Amico & Pomponi 4461 | Com | NA | Glulam frame with CLT floor slabs - Sample ID: 8299 | Mass_Timber | 3.982 | 0 | 82.605 | 0 | 0
D'Amico & Pomponi 4460 | Com | NA | Glulam frame with CLT floor slabs - Sample ID: 8289 | Mass_Timber | 7.783 | 0 | 72.184 | 0 | 0
D'Amico & Pomponi 4459 | Com | NA | Glulam frame with CLT floor slabs - Sample ID: 8285 | Mass_Timber | 7.4578 | 0 | 77.1344 | 0 | 0
D'Amico & Pomponi 4458 | Com | NA | Glulam frame with CLT floor slabs - Sample ID: 8280 | Mass_Timber | 6.4256 | 0 | 74.7497 | 0 | 0
D'Amico & Pomponi 4457 | Com | NA | Glulam frame with CLT floor slabs - Sample ID: 8279 | Mass_Timber | 5.5646 | 0 | 76.9434 | 0 | 0
D'Amico & Pomponi 4456 | Com | NA | Glulam frame with CLT floor slabs - Sample ID: 8272 | Mass_Timber | 7.8099 | 0 | 78.1236 | 0 | 0
D'Amico & Pomponi 4455 | Com | NA | Glulam frame with CLT floor slabs - Sample ID: 8267 | Mass_Timber | 9.2175 | 0 | 70.9306 | 0 | 0
D'Amico & Pomponi 4454 | Com | NA | Glulam frame with CLT floor slabs - Sample ID: 8260 | Mass_Timber | 7.3688 | 0 | 70.1708 | 0 | 0
D'Amico & Pomponi 4453 | Com | NA | Glulam frame with CLT floor slabs - Sample ID: 8259 | Mass_Timber | 4.9766 | 0 | 80.3649 | 0 | 0
D'Amico & Pomponi 4452 | Com | NA | Glulam frame with CLT floor slabs - Sample ID: 8253 | Mass_Timber | 7.5653 | 0 | 74.8045 | 0 | 0
D'Amico & Pomponi 4451 | Com | NA | Glulam frame with CLT floor slabs - Sample ID: 8249 | Mass_Timber | 4.253 | 0 | 88.5279 | 0 | 0
D'Amico & Pomponi 4450 | Com | NA | Glulam frame with CLT floor slabs - Sample ID: 8248 | Mass_Timber | 3.6159 | 0 | 79.2481 | 0 | 0
D'Amico & Pomponi 4449 | Com | NA | Glulam frame with CLT floor slabs - Sample ID: 8240 | Mass_Timber | 3.9693 | 0 | 93.5583 | 0 | 0
D'Amico & Pomponi 4448 | Com | NA | Glulam frame with CLT floor slabs - Sample ID: 8237 | Mass_Timber | 5.8291 | 0 | 66.8136 | 0 | 0
D'Amico & Pomponi 4447 | Com | NA | Glulam frame with CLT floor slabs - Sample ID: 8236 | Mass_Timber | 5.4195 | 0 | 84.0655 | 0 | 0
D'Amico & Pomponi 4446 | Com | NA | Glulam frame with CLT floor slabs - Sample ID: 8235 | Mass_Timber | 5.154 | 0 | 78.6467 | 0 | 0
D'Amico & Pomponi 4445 | Com | NA | Glulam frame with CLT floor slabs - Sample ID: 8231 | Mass_Timber | 4.921 | 0 | 79.1219 | 0 | 0
D'Amico & Pomponi 4444 | Com | NA | Glulam frame with CLT floor slabs - Sample ID: 8230 | Mass_Timber | 5.1453 | 0 | 74.1502 | 0 | 0
D'Amico & Pomponi 4443 | Com | NA | Glulam frame with CLT floor slabs - Sample ID: 8225 | Mass_Timber | 6.0878 | 0 | 81.3503 | 0 | 0
D'Amico & Pomponi 4442 | Com | NA | Glulam frame with CLT floor slabs - Sample ID: 8223 | Mass_Timber | 5.4064 | 0 | 71.9219 | 0 | 0
D'Amico & Pomponi 4441 | Com | NA | Glulam frame with CLT floor slabs - Sample ID: 8216 | Mass_Timber | 6.9637 | 0 | 80.2626 | 0 | 0
D'Amico & Pomponi 4440 | Com | NA | Glulam frame with CLT floor slabs - Sample ID: 8214 | Mass_Timber | 4.6092 | 0 | 78.299 | 0 | 0
D'Amico & Pomponi 4439 | Com | NA | Glulam frame with CLT floor slabs - Sample ID: 8210 | Mass_Timber | 3.6272 | 0 | 78.1689 | 0 | 0
D'Amico & Pomponi 4438 | Com | NA | Glulam frame with CLT floor slabs - Sample ID: 8207 | Mass_Timber | 8.3233 | 0 | 69.5581 | 0 | 0
D'Amico & Pomponi 4437 | Com | NA | Glulam frame with CLT floor slabs - Sample ID: 8206 | Mass_Timber | 3.941 | 0 | 83.8676 | 0 | 0
D'Amico & Pomponi 4436 | Com | NA | Glulam frame with CLT floor slabs - Sample ID: 8202 | Mass_Timber | 4.7526 | 0 | 86.6178 | 0 | 0
D'Amico & Pomponi 4435 | Com | NA | Glulam frame with CLT floor slabs - Sample ID: 8199 | Mass_Timber | 6.3598 | 0 | 69.2333 | 0 | 0
D'Amico & Pomponi 4434 | Com | NA | Glulam frame with CLT floor slabs - Sample ID: 8198 | Mass_Timber | 5.5637 | 0 | 72.2224 | 0 | 0
D'Amico & Pomponi 4433 | Com | NA | Glulam frame with CLT floor slabs - Sample ID: 8197 | Mass_Timber | 9.9874 | 0 | 69.7915 | 0 | 0
D'Amico & Pomponi 4432 | Com | NA | Glulam frame with CLT floor slabs - Sample ID: 8195 | Mass_Timber | 5.2191 | 0 | 87.7962 | 0 | 0
D'Amico & Pomponi 4431 | Com | NA | Glulam frame with CLT floor slabs - Sample ID: 8192 | Mass_Timber | 9.5006 | 0 | 67.3062 | 0 | 0
D'Amico & Pomponi 4430 | Com | NA | Glulam frame with CLT floor slabs - Sample ID: 8191 | Mass_Timber | 4.7105 | 0 | 71.4456 | 0 | 0
D'Amico & Pomponi 4429 | Com | NA | Glulam frame with CLT floor slabs - Sample ID: 8188 | Mass_Timber | 7.7123 | 0 | 68.1406 | 0 | 0
D'Amico & Pomponi 4428 | Com | NA | Glulam frame with CLT floor slabs - Sample ID: 8186 | Mass_Timber | 5.6631 | 0 | 73.602 | 0 | 0
D'Amico & Pomponi 4427 | Com | NA | Glulam frame with CLT floor slabs - Sample ID: 8180 | Mass_Timber | 3.7538 | 0 | 80.8717 | 0 | 0
D'Amico & Pomponi 4426 | Com | NA | Glulam frame with CLT floor slabs - Sample ID: 8177 | Mass_Timber | 3.297 | 0 | 80.2482 | 0 | 0
D'Amico & Pomponi 4425 | Com | NA | Glulam frame with CLT floor slabs - Sample ID: 8175 | Mass_Timber | 5.2966 | 0 | 72.0936 | 0 | 0
D'Amico & Pomponi 4424 | Com | NA | Glulam frame with CLT floor slabs - Sample ID: 8173 | Mass_Timber | 7.978 | 0 | 77.2631 | 0 | 0
D'Amico & Pomponi 4423 | Com | NA | Glulam frame with CLT floor slabs - Sample ID: 8166 | Mass_Timber | 5.3934 | 0 | 83.7052 | 0 | 0
D'Amico & Pomponi 4422 | Com | NA | Glulam frame with CLT floor slabs - Sample ID: 8165 | Mass_Timber | 5.8985 | 0 | 76.055 | 0 | 0
D'Amico & Pomponi 4421 | Com | NA | Glulam frame with CLT floor slabs - Sample ID: 8164 | Mass_Timber | 8.9744 | 0 | 70.6649 | 0 | 0
D'Amico & Pomponi 4420 | Com | NA | Glulam frame with CLT floor slabs - Sample ID: 8161 | Mass_Timber | 5.324 | 0 | 82.7504 | 0 | 0
D'Amico & Pomponi 4419 | Com | NA | Glulam frame with CLT floor slabs - Sample ID: 8160 | Mass_Timber | 5.2684 | 0 | 74.8469 | 0 | 0
D'Amico & Pomponi 4418 | Com | NA | Glulam frame with CLT floor slabs - Sample ID: 8157 | Mass_Timber | 8.3997 | 0 | 74.8903 | 0 | 0
D'Amico & Pomponi 4417 | Com | NA | Glulam frame with CLT floor slabs - Sample ID: 8153 | Mass_Timber | 4.9142 | 0 | 91.7905 | 0 | 0
D'Amico & Pomponi 4416 | Com | NA | Glulam frame with CLT floor slabs - Sample ID: 8152 | Mass_Timber | 4.1817 | 0 | 78.4727 | 0 | 0
D'Amico & Pomponi 4415 | Com | NA | Glulam frame with CLT floor slabs - Sample ID: 8150 | Mass_Timber | 4.5781 | 0 | 81.9679 | 0 | 0
D'Amico & Pomponi 4414 | Com | NA | Glulam frame with CLT floor slabs - Sample ID: 8142 | Mass_Timber | 6.3905 | 0 | 79.0784 | 0 | 0
D'Amico & Pomponi 4413 | Com | NA | Glulam frame with CLT floor slabs - Sample ID: 8128 | Mass_Timber | 3.9775 | 0 | 79.4869 | 0 | 0
D'Amico & Pomponi 4412 | Com | NA | Glulam frame with CLT floor slabs - Sample ID: 8127 | Mass_Timber | 6.8109 | 0 | 69.9435 | 0 | 0
D'Amico & Pomponi 4411 | Com | NA | Glulam frame with CLT floor slabs - Sample ID: 8123 | Mass_Timber | 6.0802 | 0 | 82.1782 | 0 | 0
D'Amico & Pomponi 4410 | Com | NA | Glulam frame with CLT floor slabs - Sample ID: 8119 | Mass_Timber | 4.9556 | 0 | 77.8644 | 0 | 0
D'Amico & Pomponi 4409 | Com | NA | Glulam frame with CLT floor slabs - Sample ID: 8116 | Mass_Timber | 5.4155 | 0 | 70.4588 | 0 | 0
D'Amico & Pomponi 4408 | Com | NA | Glulam frame with CLT floor slabs - Sample ID: 8114 | Mass_Timber | 4.4041 | 0 | 86.46 | 0 | 0
D'Amico & Pomponi 4407 | Com | NA | Glulam frame with CLT floor slabs - Sample ID: 8113 | Mass_Timber | 6.7646 | 0 | 65.5293 | 0 | 0
D'Amico & Pomponi 4406 | Com | NA | Glulam frame with CLT floor slabs - Sample ID: 8110 | Mass_Timber | 7.6264 | 0 | 74.5315 | 0 | 0
D'Amico & Pomponi 4405 | Com | NA | Glulam frame with CLT floor slabs - Sample ID: 8100 | Mass_Timber | 5.7188 | 0 | 83.2314 | 0 | 0
D'Amico & Pomponi 4404 | Com | NA | Glulam frame with CLT floor slabs - Sample ID: 8098 | Mass_Timber | 4.5571 | 0 | 83.8149 | 0 | 0
D'Amico & Pomponi 4403 | Com | NA | Glulam frame with CLT floor slabs - Sample ID: 8094 | Mass_Timber | 4.9676 | 0 | 84.5659 | 0 | 0
D'Amico & Pomponi 4402 | Com | NA | Glulam frame with CLT floor slabs - Sample ID: 8090 | Mass_Timber | 5.7891 | 0 | 70.8807 | 0 | 0
D'Amico & Pomponi 4401 | Com | NA | Glulam frame with CLT floor slabs - Sample ID: 8085 | Mass_Timber | 4.4034 | 0 | 77.0587 | 0 | 0
D'Amico & Pomponi 4400 | Com | NA | Glulam frame with CLT floor slabs - Sample ID: 8084 | Mass_Timber | 6.661 | 0 | 76.3515 | 0 | 0
D'Amico & Pomponi 4399 | Com | NA | Glulam frame with CLT floor slabs - Sample ID: 8082 | Mass_Timber | 4.5606 | 0 | 90.2198 | 0 | 0
D'Amico & Pomponi 4398 | Com | NA | Glulam frame with CLT floor slabs - Sample ID: 8076 | Mass_Timber | 5.4719 | 0 | 72.703 | 0 | 0
D'Amico & Pomponi 4397 | Com | NA | Glulam frame with CLT floor slabs - Sample ID: 8072 | Mass_Timber | 4.0746 | 0 | 73.9993 | 0 | 0
D'Amico & Pomponi 4396 | Com | NA | Glulam frame with CLT floor slabs - Sample ID: 8067 | Mass_Timber | 5.7486 | 0 | 66.3459 | 0 | 0
D'Amico & Pomponi 4395 | Com | NA | Glulam frame with CLT floor slabs - Sample ID: 8065 | Mass_Timber | 6.0539 | 0 | 73.99 | 0 | 0
D'Amico & Pomponi 4394 | Com | NA | Glulam frame with CLT floor slabs - Sample ID: 8061 | Mass_Timber | 7.3798 | 0 | 69.1794 | 0 | 0
D'Amico & Pomponi 4393 | Com | NA | Glulam frame with CLT floor slabs - Sample ID: 8060 | Mass_Timber | 3.9042 | 0 | 74.1414 | 0 | 0
D'Amico & Pomponi 4392 | Com | NA | Glulam frame with CLT floor slabs - Sample ID: 8058 | Mass_Timber | 4.1816 | 0 | 80.7194 | 0 | 0
D'Amico & Pomponi 4391 | Com | NA | Glulam frame with CLT floor slabs - Sample ID: 8040 | Mass_Timber | 5.4012 | 0 | 72.3311 | 0 | 0
D'Amico & Pomponi 4390 | Com | NA | Glulam frame with CLT floor slabs - Sample ID: 8034 | Mass_Timber | 8.2325 | 0 | 65.5729 | 0 | 0
D'Amico & Pomponi 4389 | Com | NA | Glulam frame with CLT floor slabs - Sample ID: 8032 | Mass_Timber | 7.4464 | 0 | 78.6933 | 0 | 0
D'Amico & Pomponi 4388 | Com | NA | Glulam frame with CLT floor slabs - Sample ID: 8031 | Mass_Timber | 5.4188 | 0 | 78.8863 | 0 | 0
D'Amico & Pomponi 4387 | Com | NA | Glulam frame with CLT floor slabs - Sample ID: 8028 | Mass_Timber | 6.0309 | 0 | 72.2041 | 0 | 0
D'Amico & Pomponi 4386 | Com | NA | Glulam frame with CLT floor slabs - Sample ID: 8021 | Mass_Timber | 5.3466 | 0 | 83.6547 | 0 | 0
D'Amico & Pomponi 4385 | Com | NA | Glulam frame with CLT floor slabs - Sample ID: 8015 | Mass_Timber | 5.2734 | 0 | 77.9442 | 0 | 0
D'Amico & Pomponi 4384 | Com | NA | Glulam frame with CLT floor slabs - Sample ID: 8014 | Mass_Timber | 4.6244 | 0 | 84.423 | 0 | 0
D'Amico & Pomponi 4383 | Com | NA | Glulam frame with CLT floor slabs - Sample ID: 8013 | Mass_Timber | 4.3313 | 0 | 83.11 | 0 | 0
D'Amico & Pomponi 4382 | Com | NA | Glulam frame with CLT floor slabs - Sample ID: 8012 | Mass_Timber | 4.0794 | 0 | 72.5387 | 0 | 0
D'Amico & Pomponi 4381 | Com | NA | Glulam frame with CLT floor slabs - Sample ID: 8009 | Mass_Timber | 4.4396 | 0 | 74.2332 | 0 | 0
D'Amico & Pomponi 4380 | Com | NA | Glulam frame with CLT floor slabs - Sample ID: 8004 | Mass_Timber | 7.6701 | 0 | 72.6157 | 0 | 0
D'Amico & Pomponi 4379 | Com | NA | Glulam frame with CLT floor slabs - Sample ID: 7999 | Mass_Timber | 5.2091 | 0 | 82.4643 | 0 | 0
D'Amico & Pomponi 4378 | Com | NA | Glulam frame with CLT floor slabs - Sample ID: 7997 | Mass_Timber | 6.1125 | 0 | 73.904 | 0 | 0
D'Amico & Pomponi 4377 | Com | NA | Glulam frame with CLT floor slabs - Sample ID: 7995 | Mass_Timber | 5.4542 | 0 | 83.8329 | 0 | 0
D'Amico & Pomponi 4376 | Com | NA | Glulam frame with CLT floor slabs - Sample ID: 7992 | Mass_Timber | 5.6369 | 0 | 76.6443 | 0 | 0
D'Amico & Pomponi 4375 | Com | NA | Glulam frame with CLT floor slabs - Sample ID: 7981 | Mass_Timber | 4.2421 | 0 | 76.8556 | 0 | 0
D'Amico & Pomponi 4374 | Com | NA | Glulam frame with CLT floor slabs - Sample ID: 7979 | Mass_Timber | 4.8952 | 0 | 79.9488 | 0 | 0
D'Amico & Pomponi 4373 | Com | NA | Glulam frame with CLT floor slabs - Sample ID: 7976 | Mass_Timber | 5.0852 | 0 | 86.1834 | 0 | 0
D'Amico & Pomponi 4372 | Com | NA | Glulam frame with CLT floor slabs - Sample ID: 7973 | Mass_Timber | 7.9381 | 0 | 68.2966 | 0 | 0
D'Amico & Pomponi 4371 | Com | NA | Glulam frame with CLT floor slabs - Sample ID: 7972 | Mass_Timber | 6.7331 | 0 | 70.9022 | 0 | 0
D'Amico & Pomponi 4370 | Com | NA | Glulam frame with CLT floor slabs - Sample ID: 7968 | Mass_Timber | 4.0099 | 0 | 81.1908 | 0 | 0
D'Amico & Pomponi 4369 | Com | NA | Glulam frame with CLT floor slabs - Sample ID: 7966 | Mass_Timber | 5.8601 | 0 | 83.2449 | 0 | 0
D'Amico & Pomponi 4368 | Com | NA | Glulam frame with CLT floor slabs - Sample ID: 7965 | Mass_Timber | 4.5359 | 0 | 73.7928 | 0 | 0
D'Amico & Pomponi 4367 | Com | NA | Glulam frame with CLT floor slabs - Sample ID: 7963 | Mass_Timber | 9.3251 | 0 | 75.7257 | 0 | 0
D'Amico & Pomponi 4366 | Com | NA | Glulam frame with CLT floor slabs - Sample ID: 7959 | Mass_Timber | 6.1801 | 0 | 72.0662 | 0 | 0
D'Amico & Pomponi 4365 | Com | NA | Glulam frame with CLT floor slabs - Sample ID: 7952 | Mass_Timber | 4.7678 | 0 | 81.6306 | 0 | 0
D'Amico & Pomponi 4364 | Com | NA | Glulam frame with CLT floor slabs - Sample ID: 7950 | Mass_Timber | 6.5626 | 0 | 70.8359 | 0 | 0
D'Amico & Pomponi 4363 | Com | NA | Glulam frame with CLT floor slabs - Sample ID: 7949 | Mass_Timber | 5.6974 | 0 | 81.1911 | 0 | 0
D'Amico & Pomponi 4362 | Com | NA | Glulam frame with CLT floor slabs - Sample ID: 7945 | Mass_Timber | 5.7243 | 0 | 84.6658 | 0 | 0
D'Amico & Pomponi 4361 | Com | NA | Glulam frame with CLT floor slabs - Sample ID: 7942 | Mass_Timber | 4.305 | 0 | 87.478 | 0 | 0
D'Amico & Pomponi 4360 | Com | NA | Glulam frame with CLT floor slabs - Sample ID: 7939 | Mass_Timber | 3.653 | 0 | 84.7288 | 0 | 0
D'Amico & Pomponi 4359 | Com | NA | Glulam frame with CLT floor slabs - Sample ID: 7937 | Mass_Timber | 9.7536 | 0 | 69.9399 | 0 | 0
D'Amico & Pomponi 4358 | Com | NA | Glulam frame with CLT floor slabs - Sample ID: 7936 | Mass_Timber | 5.0474 | 0 | 79.8913 | 0 | 0
D'Amico & Pomponi 4357 | Com | NA | Glulam frame with CLT floor slabs - Sample ID: 7933 | Mass_Timber | 3.6703 | 0 | 81.8864 | 0 | 0
D'Amico & Pomponi 4356 | Com | NA | Glulam frame with CLT floor slabs - Sample ID: 7931 | Mass_Timber | 8.6752 | 0 | 73.9257 | 0 | 0
D'Amico & Pomponi 4355 | Com | NA | Glulam frame with CLT floor slabs - Sample ID: 7927 | Mass_Timber | 4.9789 | 0 | 71.4405 | 0 | 0
D'Amico & Pomponi 4354 | Com | NA | Glulam frame with CLT floor slabs - Sample ID: 7922 | Mass_Timber | 8.3758 | 0 | 74.0462 | 0 | 0
D'Amico & Pomponi 4353 | Com | NA | Glulam frame with CLT floor slabs - Sample ID: 7921 | Mass_Timber | 5.2692 | 0 | 83.9023 | 0 | 0
D'Amico & Pomponi 4352 | Com | NA | Glulam frame with CLT floor slabs - Sample ID: 7919 | Mass_Timber | 7.1338 | 0 | 70.8109 | 0 | 0
D'Amico & Pomponi 4351 | Com | NA | Glulam frame with CLT floor slabs - Sample ID: 7915 | Mass_Timber | 7.4295 | 0 | 71.5587 | 0 | 0
D'Amico & Pomponi 4350 | Com | NA | Glulam frame with CLT floor slabs - Sample ID: 7914 | Mass_Timber | 7.0137 | 0 | 76.501 | 0 | 0
D'Amico & Pomponi 4349 | Com | NA | Glulam frame with CLT floor slabs - Sample ID: 7911 | Mass_Timber | 6.1645 | 0 | 78.6 | 0 | 0
D'Amico & Pomponi 4348 | Com | NA | Glulam frame with CLT floor slabs - Sample ID: 7909 | Mass_Timber | 8.2648 | 0 | 71.8909 | 0 | 0
D'Amico & Pomponi 4347 | Com | NA | Glulam frame with CLT floor slabs - Sample ID: 7907 | Mass_Timber | 6.8595 | 0 | 73.1303 | 0 | 0
D'Amico & Pomponi 4346 | Com | NA | Glulam frame with CLT floor slabs - Sample ID: 7906 | Mass_Timber | 4.1105 | 0 | 77.998 | 0 | 0
D'Amico & Pomponi 4345 | Com | NA | Glulam frame with CLT floor slabs - Sample ID: 7898 | Mass_Timber | 5.6062 | 0 | 78.0475 | 0 | 0
D'Amico & Pomponi 4344 | Com | NA | Glulam frame with CLT floor slabs - Sample ID: 7895 | Mass_Timber | 5.5857 | 0 | 77.8127 | 0 | 0
D'Amico & Pomponi 4343 | Com | NA | Glulam frame with CLT floor slabs - Sample ID: 7883 | Mass_Timber | 4.7218 | 0 | 79.1034 | 0 | 0
D'Amico & Pomponi 4342 | Com | NA | Glulam frame with CLT floor slabs - Sample ID: 7878 | Mass_Timber | 7.4397 | 0 | 68.5579 | 0 | 0
D'Amico & Pomponi 4341 | Com | NA | Glulam frame with CLT floor slabs - Sample ID: 7875 | Mass_Timber | 3.2583 | 0 | 85.9376 | 0 | 0
D'Amico & Pomponi 4340 | Com | NA | Glulam frame with CLT floor slabs - Sample ID: 7873 | Mass_Timber | 5.1669 | 0 | 80.8797 | 0 | 0
D'Amico & Pomponi 4339 | Com | NA | Glulam frame with CLT floor slabs - Sample ID: 7871 | Mass_Timber | 3.238 | 0 | 85.0791 | 0 | 0
D'Amico & Pomponi 4338 | Com | NA | Glulam frame with CLT floor slabs - Sample ID: 7869 | Mass_Timber | 8.8964 | 0 | 76.4987 | 0 | 0
D'Amico & Pomponi 4337 | Com | NA | Glulam frame with CLT floor slabs - Sample ID: 7868 | Mass_Timber | 6.9911 | 0 | 73.8096 | 0 | 0
D'Amico & Pomponi 4336 | Com | NA | Glulam frame with CLT floor slabs - Sample ID: 7865 | Mass_Timber | 4.2818 | 0 | 72.7901 | 0 | 0
D'Amico & Pomponi 4335 | Com | NA | Glulam frame with CLT floor slabs - Sample ID: 7864 | Mass_Timber | 5.4644 | 0 | 77.2749 | 0 | 0
D'Amico & Pomponi 4334 | Com | NA | Glulam frame with CLT floor slabs - Sample ID: 7862 | Mass_Timber | 4.5166 | 0 | 74.4752 | 0 | 0
D'Amico & Pomponi 4333 | Com | NA | Glulam frame with CLT floor slabs - Sample ID: 7858 | Mass_Timber | 7.7812 | 0 | 72.7432 | 0 | 0
D'Amico & Pomponi 4332 | Com | NA | Glulam frame with CLT floor slabs - Sample ID: 7857 | Mass_Timber | 6.1333 | 0 | 77.4422 | 0 | 0
D'Amico & Pomponi 4331 | Com | NA | Glulam frame with CLT floor slabs - Sample ID: 7856 | Mass_Timber | 8.5163 | 0 | 72.4728 | 0 | 0
D'Amico & Pomponi 4330 | Com | NA | Glulam frame with CLT floor slabs - Sample ID: 7848 | Mass_Timber | 7.3084 | 0 | 77.4206 | 0 | 0
D'Amico & Pomponi 4329 | Com | NA | Glulam frame with CLT floor slabs - Sample ID: 7847 | Mass_Timber | 4.3069 | 0 | 92.5902 | 0 | 0
D'Amico & Pomponi 4328 | Com | NA | Glulam frame with CLT floor slabs - Sample ID: 7845 | Mass_Timber | 5.6744 | 0 | 74.348 | 0 | 0
D'Amico & Pomponi 4327 | Com | NA | Glulam frame with CLT floor slabs - Sample ID: 7843 | Mass_Timber | 7.4112 | 0 | 76.4181 | 0 | 0
D'Amico & Pomponi 4326 | Com | NA | Glulam frame with CLT floor slabs - Sample ID: 7834 | Mass_Timber | 5.811 | 0 | 71.2899 | 0 | 0
D'Amico & Pomponi 4325 | Com | NA | Glulam frame with CLT floor slabs - Sample ID: 7832 | Mass_Timber | 6.313 | 0 | 73.6267 | 0 | 0
D'Amico & Pomponi 4324 | Com | NA | Glulam frame with CLT floor slabs - Sample ID: 7831 | Mass_Timber | 4.6953 | 0 | 84.2633 | 0 | 0
D'Amico & Pomponi 4323 | Com | NA | Glulam frame with CLT floor slabs - Sample ID: 7830 | Mass_Timber | 6.8429 | 0 | 83.0141 | 0 | 0
D'Amico & Pomponi 4322 | Com | NA | Glulam frame with CLT floor slabs - Sample ID: 7828 | Mass_Timber | 4.3355 | 0 | 82.528 | 0 | 0
D'Amico & Pomponi 4321 | Com | NA | Glulam frame with CLT floor slabs - Sample ID: 7827 | Mass_Timber | 4.2696 | 0 | 89.7832 | 0 | 0
D'Amico & Pomponi 4320 | Com | NA | Glulam frame with CLT floor slabs - Sample ID: 7824 | Mass_Timber | 4.7753 | 0 | 86.4568 | 0 | 0
D'Amico & Pomponi 4319 | Com | NA | Glulam frame with CLT floor slabs - Sample ID: 7822 | Mass_Timber | 6.7641 | 0 | 71.4246 | 0 | 0
D'Amico & Pomponi 4318 | Com | NA | Glulam frame with CLT floor slabs - Sample ID: 7821 | Mass_Timber | 4.7216 | 0 | 89.3733 | 0 | 0
D'Amico & Pomponi 4317 | Com | NA | Glulam frame with CLT floor slabs - Sample ID: 7819 | Mass_Timber | 7.6712 | 0 | 67.6308 | 0 | 0
D'Amico & Pomponi 4316 | Com | NA | Glulam frame with CLT floor slabs - Sample ID: 7813 | Mass_Timber | 6.6901 | 0 | 71.7718 | 0 | 0
D'Amico & Pomponi 4315 | Com | NA | Glulam frame with CLT floor slabs - Sample ID: 7810 | Mass_Timber | 6.8535 | 0 | 74.9781 | 0 | 0
D'Amico & Pomponi 4314 | Com | NA | Glulam frame with CLT floor slabs - Sample ID: 7804 | Mass_Timber | 5.7908 | 0 | 80.9499 | 0 | 0
D'Amico & Pomponi 4313 | Com | NA | Glulam frame with CLT floor slabs - Sample ID: 7801 | Mass_Timber | 5.0242 | 0 | 72.907 | 0 | 0
D'Amico & Pomponi 4312 | Com | NA | Glulam frame with CLT floor slabs - Sample ID: 7798 | Mass_Timber | 5.1019 | 0 | 74.7189 | 0 | 0
D'Amico & Pomponi 4311 | Com | NA | Glulam frame with CLT floor slabs - Sample ID: 7795 | Mass_Timber | 7.4465 | 0 | 76.2195 | 0 | 0
D'Amico & Pomponi 4310 | Com | NA | Glulam frame with CLT floor slabs - Sample ID: 7793 | Mass_Timber | 7.2335 | 0 | 72.1112 | 0 | 0
D'Amico & Pomponi 4309 | Com | NA | Glulam frame with CLT floor slabs - Sample ID: 7792 | Mass_Timber | 6.5141 | 0 | 72.7954 | 0 | 0
D'Amico & Pomponi 4308 | Com | NA | Glulam frame with CLT floor slabs - Sample ID: 7787 | Mass_Timber | 4.4012 | 0 | 76.1946 | 0 | 0
D'Amico & Pomponi 4307 | Com | NA | Glulam frame with CLT floor slabs - Sample ID: 7782 | Mass_Timber | 8.1507 | 0 | 78.1024 | 0 | 0
D'Amico & Pomponi 4306 | Com | NA | Glulam frame with CLT floor slabs - Sample ID: 7779 | Mass_Timber | 4.3545 | 0 | 78.2748 | 0 | 0
D'Amico & Pomponi 4305 | Com | NA | Glulam frame with CLT floor slabs - Sample ID: 7778 | Mass_Timber | 5.2779 | 0 | 77.0068 | 0 | 0
D'Amico & Pomponi 4304 | Com | NA | Glulam frame with CLT floor slabs - Sample ID: 7775 | Mass_Timber | 7.3172 | 0 | 78.7374 | 0 | 0
D'Amico & Pomponi 4303 | Com | NA | Glulam frame with CLT floor slabs - Sample ID: 7773 | Mass_Timber | 6.2954 | 0 | 75.0318 | 0 | 0
D'Amico & Pomponi 4302 | Com | NA | Glulam frame with CLT floor slabs - Sample ID: 7772 | Mass_Timber | 4.1673 | 0 | 74.3635 | 0 | 0
D'Amico & Pomponi 4301 | Com | NA | Glulam frame with CLT floor slabs - Sample ID: 7766 | Mass_Timber | 3.7664 | 0 | 81.8518 | 0 | 0
D'Amico & Pomponi 4300 | Com | NA | Glulam frame with CLT floor slabs - Sample ID: 7762 | Mass_Timber | 4.5833 | 0 | 81.6767 | 0 | 0
D'Amico & Pomponi 4299 | Com | NA | Glulam frame with CLT floor slabs - Sample ID: 7757 | Mass_Timber | 4.4552 | 0 | 82.092 | 0 | 0
D'Amico & Pomponi 4298 | Com | NA | Glulam frame with CLT floor slabs - Sample ID: 7755 | Mass_Timber | 5.8764 | 0 | 74.264 | 0 | 0
D'Amico & Pomponi 4297 | Com | NA | Glulam frame with CLT floor slabs - Sample ID: 7750 | Mass_Timber | 6.1833 | 0 | 81.1608 | 0 | 0
D'Amico & Pomponi 4296 | Com | NA | Glulam frame with CLT floor slabs - Sample ID: 7749 | Mass_Timber | 5.8992 | 0 | 78.818 | 0 | 0
D'Amico & Pomponi 4295 | Com | NA | Glulam frame with CLT floor slabs - Sample ID: 7746 | Mass_Timber | 9.8554 | 0 | 74.829 | 0 | 0
D'Amico & Pomponi 4294 | Com | NA | Glulam frame with CLT floor slabs - Sample ID: 7743 | Mass_Timber | 5.3011 | 0 | 86.8376 | 0 | 0
D'Amico & Pomponi 4293 | Com | NA | Glulam frame with CLT floor slabs - Sample ID: 7742 | Mass_Timber | 5.3985 | 0 | 73.2499 | 0 | 0
D'Amico & Pomponi 4292 | Com | NA | Glulam frame with CLT floor slabs - Sample ID: 7741 | Mass_Timber | 9.1733 | 0 | 67.2092 | 0 | 0
D'Amico & Pomponi 4291 | Com | NA | Glulam frame with CLT floor slabs - Sample ID: 7738 | Mass_Timber | 4.845 | 0 | 81.4267 | 0 | 0
D'Amico & Pomponi 4290 | Com | NA | Glulam frame with CLT floor slabs - Sample ID: 7732 | Mass_Timber | 10.0903 | 0 | 69.608 | 0 | 0
D'Amico & Pomponi 4289 | Com | NA | Glulam frame with CLT floor slabs - Sample ID: 7731 | Mass_Timber | 4.8524 | 0 | 79.7068 | 0 | 0
D'Amico & Pomponi 4288 | Com | NA | Glulam frame with CLT floor slabs - Sample ID: 7730 | Mass_Timber | 6.0966 | 0 | 79.4211 | 0 | 0
D'Amico & Pomponi 4287 | Com | NA | Glulam frame with CLT floor slabs - Sample ID: 7729 | Mass_Timber | 8.0162 | 0 | 80.4871 | 0 | 0
D'Amico & Pomponi 4286 | Com | NA | Glulam frame with CLT floor slabs - Sample ID: 7721 | Mass_Timber | 4.3424 | 0 | 83.0899 | 0 | 0
D'Amico & Pomponi 4285 | Com | NA | Glulam frame with CLT floor slabs - Sample ID: 7714 | Mass_Timber | 6.104 | 0 | 73.1773 | 0 | 0
D'Amico & Pomponi 4284 | Com | NA | Glulam frame with CLT floor slabs - Sample ID: 7709 | Mass_Timber | 7.078 | 0 | 70.2414 | 0 | 0
D'Amico & Pomponi 4283 | Com | NA | Glulam frame with CLT floor slabs - Sample ID: 7707 | Mass_Timber | 9.51 | 0 | 74.8484 | 0 | 0
D'Amico & Pomponi 4282 | Com | NA | Glulam frame with CLT floor slabs - Sample ID: 7706 | Mass_Timber | 5.5794 | 0 | 86.0247 | 0 | 0
D'Amico & Pomponi 4281 | Com | NA | Glulam frame with CLT floor slabs - Sample ID: 7705 | Mass_Timber | 6.1186 | 0 | 84.2698 | 0 | 0
D'Amico & Pomponi 4280 | Com | NA | Glulam frame with CLT floor slabs - Sample ID: 7701 | Mass_Timber | 4.8548 | 0 | 74.2137 | 0 | 0
D'Amico & Pomponi 4279 | Com | NA | Glulam frame with CLT floor slabs - Sample ID: 7694 | Mass_Timber | 6.8367 | 0 | 74.8291 | 0 | 0
D'Amico & Pomponi 4278 | Com | NA | Glulam frame with CLT floor slabs - Sample ID: 7685 | Mass_Timber | 5.6508 | 0 | 78.2938 | 0 | 0
D'Amico & Pomponi 4277 | Com | NA | Glulam frame with CLT floor slabs - Sample ID: 7680 | Mass_Timber | 4.6496 | 0 | 73.3187 | 0 | 0
D'Amico & Pomponi 4276 | Com | NA | Glulam frame with CLT floor slabs - Sample ID: 7679 | Mass_Timber | 5.7427 | 0 | 76.3151 | 0 | 0
D'Amico & Pomponi 4275 | Com | NA | Glulam frame with CLT floor slabs - Sample ID: 7677 | Mass_Timber | 3.3459 | 0 | 78.9092 | 0 | 0
D'Amico & Pomponi 4274 | Com | NA | Glulam frame with CLT floor slabs - Sample ID: 7674 | Mass_Timber | 5.5277 | 0 | 79.104 | 0 | 0
D'Amico & Pomponi 4273 | Com | NA | Glulam frame with CLT floor slabs - Sample ID: 7673 | Mass_Timber | 5.4321 | 0 | 84.4609 | 0 | 0
D'Amico & Pomponi 4272 | Com | NA | Glulam frame with CLT floor slabs - Sample ID: 7671 | Mass_Timber | 4.727 | 0 | 69.4336 | 0 | 0
D'Amico & Pomponi 4271 | Com | NA | Glulam frame with CLT floor slabs - Sample ID: 7661 | Mass_Timber | 6.6715 | 0 | 77.8782 | 0 | 0
D'Amico & Pomponi 4270 | Com | NA | Glulam frame with CLT floor slabs - Sample ID: 7660 | Mass_Timber | 7.3915 | 0 | 76.6282 | 0 | 0
D'Amico & Pomponi 4269 | Com | NA | Glulam frame with CLT floor slabs - Sample ID: 7654 | Mass_Timber | 6.5878 | 0 | 77.1697 | 0 | 0
D'Amico & Pomponi 4268 | Com | NA | Glulam frame with CLT floor slabs - Sample ID: 7643 | Mass_Timber | 5.3703 | 0 | 81.2076 | 0 | 0
D'Amico & Pomponi 4267 | Com | NA | Glulam frame with CLT floor slabs - Sample ID: 7641 | Mass_Timber | 6.7609 | 0 | 69.6251 | 0 | 0
D'Amico & Pomponi 4266 | Com | NA | Glulam frame with CLT floor slabs - Sample ID: 7638 | Mass_Timber | 4.35 | 0 | 79.0386 | 0 | 0
D'Amico & Pomponi 4265 | Com | NA | Glulam frame with CLT floor slabs - Sample ID: 7636 | Mass_Timber | 7.876 | 0 | 78.7684 | 0 | 0
D'Amico & Pomponi 4264 | Com | NA | Glulam frame with CLT floor slabs - Sample ID: 7633 | Mass_Timber | 6.3901 | 0 | 79.3144 | 0 | 0
D'Amico & Pomponi 4263 | Com | NA | Glulam frame with CLT floor slabs - Sample ID: 7628 | Mass_Timber | 5.4395 | 0 | 83.1264 | 0 | 0
D'Amico & Pomponi 4262 | Com | NA | Glulam frame with CLT floor slabs - Sample ID: 7627 | Mass_Timber | 3.6775 | 0 | 80.3133 | 0 | 0
D'Amico & Pomponi 4261 | Com | NA | Glulam frame with CLT floor slabs - Sample ID: 7618 | Mass_Timber | 5.4655 | 0 | 79.2172 | 0 | 0
D'Amico & Pomponi 4260 | Com | NA | Glulam frame with CLT floor slabs - Sample ID: 7615 | Mass_Timber | 5.6828 | 0 | 74.0906 | 0 | 0
D'Amico & Pomponi 4259 | Com | NA | Glulam frame with CLT floor slabs - Sample ID: 7612 | Mass_Timber | 8.3104 | 0 | 70.922 | 0 | 0
D'Amico & Pomponi 4258 | Com | NA | Glulam frame with CLT floor slabs - Sample ID: 7610 | Mass_Timber | 5.138 | 0 | 80.9399 | 0 | 0
D'Amico & Pomponi 4257 | Com | NA | Glulam frame with CLT floor slabs - Sample ID: 7609 | Mass_Timber | 9.5742 | 0 | 72.9369 | 0 | 0
D'Amico & Pomponi 4256 | Com | NA | Glulam frame with CLT floor slabs - Sample ID: 7608 | Mass_Timber | 6.9513 | 0 | 71.7887 | 0 | 0
D'Amico & Pomponi 4255 | Com | NA | Glulam frame with CLT floor slabs - Sample ID: 7606 | Mass_Timber | 8.4779 | 0 | 75.1001 | 0 | 0
D'Amico & Pomponi 4254 | Com | NA | Glulam frame with CLT floor slabs - Sample ID: 7601 | Mass_Timber | 5.1881 | 0 | 77.6397 | 0 | 0
D'Amico & Pomponi 4253 | Com | NA | Glulam frame with CLT floor slabs - Sample ID: 7600 | Mass_Timber | 4.7734 | 0 | 83.8827 | 0 | 0
D'Amico & Pomponi 4252 | Com | NA | Glulam frame with CLT floor slabs - Sample ID: 7599 | Mass_Timber | 4.4461 | 0 | 82.4045 | 0 | 0
D'Amico & Pomponi 4251 | Com | NA | Glulam frame with CLT floor slabs - Sample ID: 7598 | Mass_Timber | 4.099 | 0 | 79.3989 | 0 | 0
D'Amico & Pomponi 4250 | Com | NA | Glulam frame with CLT floor slabs - Sample ID: 7593 | Mass_Timber | 3.1529 | 0 | 87.3204 | 0 | 0
D'Amico & Pomponi 4249 | Com | NA | Glulam frame with CLT floor slabs - Sample ID: 7592 | Mass_Timber | 8.1939 | 0 | 73.2812 | 0 | 0
D'Amico & Pomponi 4248 | Com | NA | Glulam frame with CLT floor slabs - Sample ID: 7591 | Mass_Timber | 4.0468 | 0 | 91.2414 | 0 | 0
D'Amico & Pomponi 4247 | Com | NA | Glulam frame with CLT floor slabs - Sample ID: 7584 | Mass_Timber | 5.8523 | 0 | 67.4216 | 0 | 0
D'Amico & Pomponi 4246 | Com | NA | Glulam frame with CLT floor slabs - Sample ID: 7583 | Mass_Timber | 5.0243 | 0 | 82.2953 | 0 | 0
D'Amico & Pomponi 4245 | Com | NA | Glulam frame with CLT floor slabs - Sample ID: 7582 | Mass_Timber | 5.6961 | 0 | 84.8008 | 0 | 0
D'Amico & Pomponi 4244 | Com | NA | Glulam frame with CLT floor slabs - Sample ID: 7574 | Mass_Timber | 3.4455 | 0 | 80.7115 | 0 | 0
D'Amico & Pomponi 4243 | Com | NA | Glulam frame with CLT floor slabs - Sample ID: 7565 | Mass_Timber | 5.6593 | 0 | 71.5368 | 0 | 0
D'Amico & Pomponi 4242 | Com | NA | Glulam frame with CLT floor slabs - Sample ID: 7552 | Mass_Timber | 4.7775 | 0 | 79.3871 | 0 | 0
D'Amico & Pomponi 4241 | Com | NA | Glulam frame with CLT floor slabs - Sample ID: 7546 | Mass_Timber | 4.5 | 0 | 87.9638 | 0 | 0
D'Amico & Pomponi 4240 | Com | NA | Glulam frame with CLT floor slabs - Sample ID: 7545 | Mass_Timber | 8.5715 | 0 | 79.1911 | 0 | 0
D'Amico & Pomponi 4239 | Com | NA | Glulam frame with CLT floor slabs - Sample ID: 7542 | Mass_Timber | 4.1156 | 0 | 75.8992 | 0 | 0
D'Amico & Pomponi 4238 | Com | NA | Glulam frame with CLT floor slabs - Sample ID: 7540 | Mass_Timber | 5.2469 | 0 | 87.69 | 0 | 0
D'Amico & Pomponi 4237 | Com | NA | Glulam frame with CLT floor slabs - Sample ID: 7536 | Mass_Timber | 7.5859 | 0 | 76.6367 | 0 | 0
D'Amico & Pomponi 4236 | Com | NA | Glulam frame with CLT floor slabs - Sample ID: 7534 | Mass_Timber | 5.8062 | 0 | 69.4328 | 0 | 0
D'Amico & Pomponi 4235 | Com | NA | Glulam frame with CLT floor slabs - Sample ID: 7530 | Mass_Timber | 4.2484 | 0 | 84.8732 | 0 | 0
D'Amico & Pomponi 4234 | Com | NA | Glulam frame with CLT floor slabs - Sample ID: 7523 | Mass_Timber | 4.8916 | 0 | 75.5787 | 0 | 0
D'Amico & Pomponi 4233 | Com | NA | Glulam frame with CLT floor slabs - Sample ID: 7522 | Mass_Timber | 5.2245 | 0 | 81.9046 | 0 | 0
D'Amico & Pomponi 4232 | Com | NA | Glulam frame with CLT floor slabs - Sample ID: 7521 | Mass_Timber | 4.1014 | 0 | 81.0038 | 0 | 0
D'Amico & Pomponi 4231 | Com | NA | Glulam frame with CLT floor slabs - Sample ID: 7520 | Mass_Timber | 6.6039 | 0 | 72.6663 | 0 | 0
D'Amico & Pomponi 4230 | Com | NA | Glulam frame with CLT floor slabs - Sample ID: 7511 | Mass_Timber | 8.4492 | 0 | 66.4043 | 0 | 0
D'Amico & Pomponi 4229 | Com | NA | Glulam frame with CLT floor slabs - Sample ID: 7509 | Mass_Timber | 8.8624 | 0 | 77.2562 | 0 | 0
D'Amico & Pomponi 4228 | Com | NA | Glulam frame with CLT floor slabs - Sample ID: 7503 | Mass_Timber | 8.6481 | 0 | 69.417 | 0 | 0
D'Amico & Pomponi 4227 | Com | NA | Glulam frame with CLT floor slabs - Sample ID: 7502 | Mass_Timber | 6.7688 | 0 | 75.102 | 0 | 0
D'Amico & Pomponi 4226 | Com | NA | Glulam frame with CLT floor slabs - Sample ID: 7500 | Mass_Timber | 7.2074 | 0 | 78.9055 | 0 | 0
D'Amico & Pomponi 4225 | Com | NA | Glulam frame with CLT floor slabs - Sample ID: 7499 | Mass_Timber | 3.7429 | 0 | 84.9293 | 0 | 0
D'Amico & Pomponi 4224 | Com | NA | Glulam frame with CLT floor slabs - Sample ID: 7498 | Mass_Timber | 7.4658 | 0 | 79.2721 | 0 | 0
D'Amico & Pomponi 4223 | Com | NA | Glulam frame with CLT floor slabs - Sample ID: 7482 | Mass_Timber | 3.1452 | 0 | 88.4028 | 0 | 0
D'Amico & Pomponi 4222 | Com | NA | Glulam frame with CLT floor slabs - Sample ID: 7477 | Mass_Timber | 4.9175 | 0 | 76.6339 | 0 | 0
D'Amico & Pomponi 4221 | Com | NA | Glulam frame with CLT floor slabs - Sample ID: 7475 | Mass_Timber | 3.8765 | 0 | 85.5734 | 0 | 0
D'Amico & Pomponi 4220 | Com | NA | Glulam frame with CLT floor slabs - Sample ID: 7464 | Mass_Timber | 6.2069 | 0 | 83.7375 | 0 | 0
D'Amico & Pomponi 4219 | Com | NA | Glulam frame with CLT floor slabs - Sample ID: 7456 | Mass_Timber | 4.6492 | 0 | 87.6783 | 0 | 0
D'Amico & Pomponi 4218 | Com | NA | Glulam frame with CLT floor slabs - Sample ID: 7454 | Mass_Timber | 4.2216 | 0 | 73.4364 | 0 | 0
D'Amico & Pomponi 4217 | Com | NA | Glulam frame with CLT floor slabs - Sample ID: 7452 | Mass_Timber | 4.5773 | 0 | 74.477 | 0 | 0
D'Amico & Pomponi 4216 | Com | NA | Glulam frame with CLT floor slabs - Sample ID: 7450 | Mass_Timber | 4.988 | 0 | 82.1296 | 0 | 0
D'Amico & Pomponi 4215 | Com | NA | Glulam frame with CLT floor slabs - Sample ID: 7448 | Mass_Timber | 5.4809 | 0 | 75.3748 | 0 | 0
D'Amico & Pomponi 4214 | Com | NA | Glulam frame with CLT floor slabs - Sample ID: 7447 | Mass_Timber | 5.3382 | 0 | 80.1647 | 0 | 0
D'Amico & Pomponi 4213 | Com | NA | Glulam frame with CLT floor slabs - Sample ID: 7426 | Mass_Timber | 6.8658 | 0 | 77.2949 | 0 | 0
D'Amico & Pomponi 4212 | Com | NA | Glulam frame with CLT floor slabs - Sample ID: 7421 | Mass_Timber | 7.795 | 0 | 68.6228 | 0 | 0
D'Amico & Pomponi 4211 | Com | NA | Glulam frame with CLT floor slabs - Sample ID: 7417 | Mass_Timber | 4.4432 | 0 | 80.7338 | 0 | 0
D'Amico & Pomponi 4210 | Com | NA | Glulam frame with CLT floor slabs - Sample ID: 7410 | Mass_Timber | 5.9813 | 0 | 71.4303 | 0 | 0
D'Amico & Pomponi 4209 | Com | NA | Glulam frame with CLT floor slabs - Sample ID: 7409 | Mass_Timber | 5.2489 | 0 | 88.2375 | 0 | 0
D'Amico & Pomponi 4208 | Com | NA | Glulam frame with CLT floor slabs - Sample ID: 7408 | Mass_Timber | 6.4099 | 0 | 73.429 | 0 | 0
D'Amico & Pomponi 4207 | Com | NA | Glulam frame with CLT floor slabs - Sample ID: 7401 | Mass_Timber | 7.5899 | 0 | 77.2025 | 0 | 0
D'Amico & Pomponi 4206 | Com | NA | Glulam frame with CLT floor slabs - Sample ID: 7400 | Mass_Timber | 5.5044 | 0 | 80.7943 | 0 | 0
D'Amico & Pomponi 4205 | Com | NA | Glulam frame with CLT floor slabs - Sample ID: 7395 | Mass_Timber | 4.5721 | 0 | 85.3312 | 0 | 0
D'Amico & Pomponi 4204 | Com | NA | Glulam frame with CLT floor slabs - Sample ID: 7392 | Mass_Timber | 3.6485 | 0 | 79.6736 | 0 | 0
D'Amico & Pomponi 4203 | Com | NA | Glulam frame with CLT floor slabs - Sample ID: 7391 | Mass_Timber | 7.1918 | 0 | 68.6801 | 0 | 0
D'Amico & Pomponi 4202 | Com | NA | Glulam frame with CLT floor slabs - Sample ID: 7390 | Mass_Timber | 5.4384 | 0 | 67.7342 | 0 | 0
D'Amico & Pomponi 4201 | Com | NA | Glulam frame with CLT floor slabs - Sample ID: 7384 | Mass_Timber | 8.5482 | 0 | 77.1821 | 0 | 0
D'Amico & Pomponi 4200 | Com | NA | Glulam frame with CLT floor slabs - Sample ID: 7383 | Mass_Timber | 5.082 | 0 | 73.4502 | 0 | 0
D'Amico & Pomponi 4199 | Com | NA | Glulam frame with CLT floor slabs - Sample ID: 7378 | Mass_Timber | 4.2288 | 0 | 77.6503 | 0 | 0
D'Amico & Pomponi 4198 | Com | NA | Glulam frame with CLT floor slabs - Sample ID: 7377 | Mass_Timber | 4.3411 | 0 | 88.0894 | 0 | 0
D'Amico & Pomponi 4197 | Com | NA | Glulam frame with CLT floor slabs - Sample ID: 7376 | Mass_Timber | 5.0604 | 0 | 78.7448 | 0 | 0
D'Amico & Pomponi 4196 | Com | NA | Glulam frame with CLT floor slabs - Sample ID: 7374 | Mass_Timber | 6.194 | 0 | 74.0831 | 0 | 0
D'Amico & Pomponi 4195 | Com | NA | Glulam frame with CLT floor slabs - Sample ID: 7369 | Mass_Timber | 4.8784 | 0 | 86.6109 | 0 | 0
D'Amico & Pomponi 4194 | Com | NA | Glulam frame with CLT floor slabs - Sample ID: 7367 | Mass_Timber | 8.8838 | 0 | 70.6703 | 0 | 0
D'Amico & Pomponi 4193 | Com | NA | Glulam frame with CLT floor slabs - Sample ID: 7366 | Mass_Timber | 8.4724 | 0 | 77.6594 | 0 | 0
D'Amico & Pomponi 4192 | Com | NA | Glulam frame with CLT floor slabs - Sample ID: 7365 | Mass_Timber | 8.534 | 0 | 67.656 | 0 | 0
D'Amico & Pomponi 4191 | Com | NA | Glulam frame with CLT floor slabs - Sample ID: 7363 | Mass_Timber | 8.3384 | 0 | 68.7587 | 0 | 0
D'Amico & Pomponi 4190 | Com | NA | Glulam frame with CLT floor slabs - Sample ID: 7362 | Mass_Timber | 7.3083 | 0 | 77.1059 | 0 | 0
D'Amico & Pomponi 4189 | Com | NA | Glulam frame with CLT floor slabs - Sample ID: 7355 | Mass_Timber | 4.5116 | 0 | 77.1667 | 0 | 0
D'Amico & Pomponi 4188 | Com | NA | Glulam frame with CLT floor slabs - Sample ID: 7354 | Mass_Timber | 6.6337 | 0 | 73.3422 | 0 | 0
D'Amico & Pomponi 4187 | Com | NA | Glulam frame with CLT floor slabs - Sample ID: 7353 | Mass_Timber | 9.2457 | 0 | 69.3497 | 0 | 0
D'Amico & Pomponi 4186 | Com | NA | Glulam frame with CLT floor slabs - Sample ID: 7350 | Mass_Timber | 4.9839 | 0 | 70.2745 | 0 | 0
D'Amico & Pomponi 4185 | Com | NA | Glulam frame with CLT floor slabs - Sample ID: 7347 | Mass_Timber | 6.5483 | 0 | 76.1569 | 0 | 0
D'Amico & Pomponi 4184 | Com | NA | Glulam frame with CLT floor slabs - Sample ID: 7346 | Mass_Timber | 4.8758 | 0 | 80.5947 | 0 | 0
D'Amico & Pomponi 4183 | Com | NA | Glulam frame with CLT floor slabs - Sample ID: 7341 | Mass_Timber | 5.2893 | 0 | 86.1712 | 0 | 0
D'Amico & Pomponi 4182 | Com | NA | Glulam frame with CLT floor slabs - Sample ID: 7338 | Mass_Timber | 4.1242 | 0 | 83.2216 | 0 | 0
D'Amico & Pomponi 4181 | Com | NA | Glulam frame with CLT floor slabs - Sample ID: 7334 | Mass_Timber | 5.0671 | 0 | 83.2676 | 0 | 0
D'Amico & Pomponi 4180 | Com | NA | Glulam frame with CLT floor slabs - Sample ID: 7332 | Mass_Timber | 6.4847 | 0 | 80.1436 | 0 | 0
D'Amico & Pomponi 4179 | Com | NA | Glulam frame with CLT floor slabs - Sample ID: 7330 | Mass_Timber | 3.6463 | 0 | 91.5056 | 0 | 0
D'Amico & Pomponi 4178 | Com | NA | Glulam frame with CLT floor slabs - Sample ID: 7329 | Mass_Timber | 3.8269 | 0 | 89.6672 | 0 | 0
D'Amico & Pomponi 4177 | Com | NA | Glulam frame with CLT floor slabs - Sample ID: 7323 | Mass_Timber | 9.16 | 0 | 77.2965 | 0 | 0
D'Amico & Pomponi 4176 | Com | NA | Glulam frame with CLT floor slabs - Sample ID: 7322 | Mass_Timber | 4.1509 | 0 | 81.7742 | 0 | 0
D'Amico & Pomponi 4175 | Com | NA | Glulam frame with CLT floor slabs - Sample ID: 7316 | Mass_Timber | 3.8107 | 0 | 82.0775 | 0 | 0
D'Amico & Pomponi 4174 | Com | NA | Glulam frame with CLT floor slabs - Sample ID: 7313 | Mass_Timber | 4.1005 | 0 | 81.0621 | 0 | 0
D'Amico & Pomponi 4173 | Com | NA | Glulam frame with CLT floor slabs - Sample ID: 7310 | Mass_Timber | 4.6335 | 0 | 72.7997 | 0 | 0
D'Amico & Pomponi 4172 | Com | NA | Glulam frame with CLT floor slabs - Sample ID: 7309 | Mass_Timber | 4.3054 | 0 | 82.0102 | 0 | 0
D'Amico & Pomponi 4171 | Com | NA | Glulam frame with CLT floor slabs - Sample ID: 7305 | Mass_Timber | 5.4364 | 0 | 72.8282 | 0 | 0
D'Amico & Pomponi 4170 | Com | NA | Glulam frame with CLT floor slabs - Sample ID: 7304 | Mass_Timber | 3.6835 | 0 | 81.7836 | 0 | 0
D'Amico & Pomponi 4169 | Com | NA | Glulam frame with CLT floor slabs - Sample ID: 7297 | Mass_Timber | 5.8968 | 0 | 76.1891 | 0 | 0
D'Amico & Pomponi 4168 | Com | NA | Glulam frame with CLT floor slabs - Sample ID: 7296 | Mass_Timber | 3.9033 | 0 | 85.2339 | 0 | 0
D'Amico & Pomponi 4167 | Com | NA | Glulam frame with CLT floor slabs - Sample ID: 7294 | Mass_Timber | 8.8111 | 0 | 75.3534 | 0 | 0
D'Amico & Pomponi 4166 | Com | NA | Glulam frame with CLT floor slabs - Sample ID: 7292 | Mass_Timber | 4.8879 | 0 | 86.3986 | 0 | 0
D'Amico & Pomponi 4165 | Com | NA | Glulam frame with CLT floor slabs - Sample ID: 7288 | Mass_Timber | 7.8924 | 0 | 68.4958 | 0 | 0
D'Amico & Pomponi 4164 | Com | NA | Glulam frame with CLT floor slabs - Sample ID: 7287 | Mass_Timber | 3.9847 | 0 | 78.6052 | 0 | 0
D'Amico & Pomponi 4163 | Com | NA | Glulam frame with CLT floor slabs - Sample ID: 7286 | Mass_Timber | 4.5441 | 0 | 77.5484 | 0 | 0
D'Amico & Pomponi 4162 | Com | NA | Glulam frame with CLT floor slabs - Sample ID: 7285 | Mass_Timber | 5.0133 | 0 | 92.3229 | 0 | 0
D'Amico & Pomponi 4161 | Com | NA | Glulam frame with CLT floor slabs - Sample ID: 7282 | Mass_Timber | 4.5742 | 0 | 73.6501 | 0 | 0
D'Amico & Pomponi 4160 | Com | NA | Glulam frame with CLT floor slabs - Sample ID: 7280 | Mass_Timber | 8.1054 | 0 | 67.9862 | 0 | 0
D'Amico & Pomponi 4159 | Com | NA | Glulam frame with CLT floor slabs - Sample ID: 7279 | Mass_Timber | 3.9039 | 0 | 88.9894 | 0 | 0
D'Amico & Pomponi 4158 | Com | NA | Glulam frame with CLT floor slabs - Sample ID: 7278 | Mass_Timber | 4.6576 | 0 | 82.0831 | 0 | 0
D'Amico & Pomponi 4157 | Com | NA | Glulam frame with CLT floor slabs - Sample ID: 7275 | Mass_Timber | 4.9675 | 0 | 91.0105 | 0 | 0
D'Amico & Pomponi 4156 | Com | NA | Glulam frame with CLT floor slabs - Sample ID: 7271 | Mass_Timber | 4.802 | 0 | 84.1173 | 0 | 0
D'Amico & Pomponi 4155 | Com | NA | Glulam frame with CLT floor slabs - Sample ID: 7267 | Mass_Timber | 6.7833 | 0 | 79.9903 | 0 | 0
D'Amico & Pomponi 4154 | Com | NA | Glulam frame with CLT floor slabs - Sample ID: 7266 | Mass_Timber | 4.9827 | 0 | 84.9092 | 0 | 0
D'Amico & Pomponi 4153 | Com | NA | Glulam frame with CLT floor slabs - Sample ID: 7263 | Mass_Timber | 7.8375 | 0 | 66.027 | 0 | 0
D'Amico & Pomponi 4152 | Com | NA | Glulam frame with CLT floor slabs - Sample ID: 7257 | Mass_Timber | 3.6861 | 0 | 90.4056 | 0 | 0
D'Amico & Pomponi 4151 | Com | NA | Glulam frame with CLT floor slabs - Sample ID: 7253 | Mass_Timber | 7.4211 | 0 | 79.2625 | 0 | 0
D'Amico & Pomponi 4150 | Com | NA | Glulam frame with CLT floor slabs - Sample ID: 7248 | Mass_Timber | 3.7771 | 0 | 75.7582 | 0 | 0
D'Amico & Pomponi 4149 | Com | NA | Glulam frame with CLT floor slabs - Sample ID: 7247 | Mass_Timber | 5.2997 | 0 | 82.2654 | 0 | 0
D'Amico & Pomponi 4148 | Com | NA | Glulam frame with CLT floor slabs - Sample ID: 7246 | Mass_Timber | 3.9016 | 0 | 79.2523 | 0 | 0
D'Amico & Pomponi 4147 | Com | NA | Glulam frame with CLT floor slabs - Sample ID: 7240 | Mass_Timber | 4.9012 | 0 | 75.7462 | 0 | 0
D'Amico & Pomponi 4146 | Com | NA | Glulam frame with CLT floor slabs - Sample ID: 7238 | Mass_Timber | 4.3111 | 0 | 79.2402 | 0 | 0
D'Amico & Pomponi 4145 | Com | NA | Glulam frame with CLT floor slabs - Sample ID: 7236 | Mass_Timber | 4.844 | 0 | 87.7919 | 0 | 0
D'Amico & Pomponi 4144 | Com | NA | Glulam frame with CLT floor slabs - Sample ID: 7232 | Mass_Timber | 4.413 | 0 | 86.6929 | 0 | 0
D'Amico & Pomponi 4143 | Com | NA | Glulam frame with CLT floor slabs - Sample ID: 7228 | Mass_Timber | 5.5071 | 0 | 78.9819 | 0 | 0
D'Amico & Pomponi 4142 | Com | NA | Glulam frame with CLT floor slabs - Sample ID: 7227 | Mass_Timber | 5.2742 | 0 | 74.4962 | 0 | 0
D'Amico & Pomponi 4141 | Com | NA | Glulam frame with CLT floor slabs - Sample ID: 7225 | Mass_Timber | 6.9884 | 0 | 77.2958 | 0 | 0
D'Amico & Pomponi 4140 | Com | NA | Glulam frame with CLT floor slabs - Sample ID: 7220 | Mass_Timber | 4.1286 | 0 | 85.9009 | 0 | 0
D'Amico & Pomponi 4139 | Com | NA | Glulam frame with CLT floor slabs - Sample ID: 7219 | Mass_Timber | 7.323 | 0 | 74.402 | 0 | 0
D'Amico & Pomponi 4138 | Com | NA | Glulam frame with CLT floor slabs - Sample ID: 7214 | Mass_Timber | 9.3843 | 0 | 69.3317 | 0 | 0
D'Amico & Pomponi 4137 | Com | NA | Glulam frame with CLT floor slabs - Sample ID: 7211 | Mass_Timber | 4.9221 | 0 | 84.9092 | 0 | 0
D'Amico & Pomponi 4136 | Com | NA | Glulam frame with CLT floor slabs - Sample ID: 7210 | Mass_Timber | 6.0783 | 0 | 69.2956 | 0 | 0
D'Amico & Pomponi 4135 | Com | NA | Glulam frame with CLT floor slabs - Sample ID: 7208 | Mass_Timber | 6.7394 | 0 | 70.1396 | 0 | 0
D'Amico & Pomponi 4134 | Com | NA | Glulam frame with CLT floor slabs - Sample ID: 7206 | Mass_Timber | 4.241 | 0 | 89.4282 | 0 | 0
D'Amico & Pomponi 4133 | Com | NA | Glulam frame with CLT floor slabs - Sample ID: 7204 | Mass_Timber | 8.3227 | 0 | 71.2168 | 0 | 0
D'Amico & Pomponi 4132 | Com | NA | Glulam frame with CLT floor slabs - Sample ID: 7203 | Mass_Timber | 5.8885 | 0 | 69.9928 | 0 | 0
D'Amico & Pomponi 4131 | Com | NA | Glulam frame with CLT floor slabs - Sample ID: 7201 | Mass_Timber | 4.9513 | 0 | 85.9751 | 0 | 0
D'Amico & Pomponi 4130 | Com | NA | Glulam frame with CLT floor slabs - Sample ID: 7199 | Mass_Timber | 4.65 | 0 | 83.6337 | 0 | 0
D'Amico & Pomponi 4129 | Com | NA | Glulam frame with CLT floor slabs - Sample ID: 7197 | Mass_Timber | 5.6875 | 0 | 71.3225 | 0 | 0
D'Amico & Pomponi 4128 | Com | NA | Glulam frame with CLT floor slabs - Sample ID: 7194 | Mass_Timber | 3.636 | 0 | 76.0791 | 0 | 0
D'Amico & Pomponi 4127 | Com | NA | Glulam frame with CLT floor slabs - Sample ID: 7193 | Mass_Timber | 5.0857 | 0 | 89.2956 | 0 | 0
D'Amico & Pomponi 4126 | Com | NA | Glulam frame with CLT floor slabs - Sample ID: 7192 | Mass_Timber | 7.3269 | 0 | 77.0558 | 0 | 0
D'Amico & Pomponi 4125 | Com | NA | Glulam frame with CLT floor slabs - Sample ID: 7186 | Mass_Timber | 3.9766 | 0 | 74.4163 | 0 | 0
D'Amico & Pomponi 4124 | Com | NA | Glulam frame with CLT floor slabs - Sample ID: 7185 | Mass_Timber | 6.2034 | 0 | 83.156 | 0 | 0
D'Amico & Pomponi 4123 | Com | NA | Glulam frame with CLT floor slabs - Sample ID: 7182 | Mass_Timber | 8.0547 | 0 | 72.3572 | 0 | 0
D'Amico & Pomponi 4122 | Com | NA | Glulam frame with CLT floor slabs - Sample ID: 7171 | Mass_Timber | 7.2024 | 0 | 75.2631 | 0 | 0
D'Amico & Pomponi 4121 | Com | NA | Glulam frame with CLT floor slabs - Sample ID: 7169 | Mass_Timber | 6.7078 | 0 | 72.0275 | 0 | 0
D'Amico & Pomponi 4120 | Com | NA | Glulam frame with CLT floor slabs - Sample ID: 7163 | Mass_Timber | 7.2185 | 0 | 78.3844 | 0 | 0
D'Amico & Pomponi 4119 | Com | NA | Glulam frame with CLT floor slabs - Sample ID: 7161 | Mass_Timber | 10.3592 | 0 | 72.8799 | 0 | 0
D'Amico & Pomponi 4118 | Com | NA | Glulam frame with CLT floor slabs - Sample ID: 7160 | Mass_Timber | 7.4376 | 0 | 74.2864 | 0 | 0
D'Amico & Pomponi 4117 | Com | NA | Glulam frame with CLT floor slabs - Sample ID: 7152 | Mass_Timber | 3.683 | 0 | 83.982 | 0 | 0
D'Amico & Pomponi 4116 | Com | NA | Glulam frame with CLT floor slabs - Sample ID: 7151 | Mass_Timber | 5.9359 | 0 | 85.95 | 0 | 0
D'Amico & Pomponi 4115 | Com | NA | Glulam frame with CLT floor slabs - Sample ID: 7144 | Mass_Timber | 7.6192 | 0 | 66.1487 | 0 | 0
D'Amico & Pomponi 4114 | Com | NA | Glulam frame with CLT floor slabs - Sample ID: 7143 | Mass_Timber | 4.4754 | 0 | 85.7221 | 0 | 0
D'Amico & Pomponi 4113 | Com | NA | Glulam frame with CLT floor slabs - Sample ID: 7142 | Mass_Timber | 6.2156 | 0 | 80.7037 | 0 | 0
D'Amico & Pomponi 4112 | Com | NA | Glulam frame with CLT floor slabs - Sample ID: 7140 | Mass_Timber | 5.6467 | 0 | 82.3742 | 0 | 0
D'Amico & Pomponi 4111 | Com | NA | Glulam frame with CLT floor slabs - Sample ID: 7138 | Mass_Timber | 7.6735 | 0 | 73.872 | 0 | 0
D'Amico & Pomponi 4110 | Com | NA | Glulam frame with CLT floor slabs - Sample ID: 7136 | Mass_Timber | 4.5364 | 0 | 82.5887 | 0 | 0
D'Amico & Pomponi 4109 | Com | NA | Glulam frame with CLT floor slabs - Sample ID: 7134 | Mass_Timber | 4.948 | 0 | 77.1798 | 0 | 0
D'Amico & Pomponi 4108 | Com | NA | Glulam frame with CLT floor slabs - Sample ID: 7132 | Mass_Timber | 3.5566 | 0 | 79.9166 | 0 | 0
D'Amico & Pomponi 4107 | Com | NA | Glulam frame with CLT floor slabs - Sample ID: 7126 | Mass_Timber | 8.4122 | 0 | 72.6851 | 0 | 0
D'Amico & Pomponi 4106 | Com | NA | Glulam frame with CLT floor slabs - Sample ID: 7123 | Mass_Timber | 8.035 | 0 | 70.359 | 0 | 0
D'Amico & Pomponi 4105 | Com | NA | Glulam frame with CLT floor slabs - Sample ID: 7119 | Mass_Timber | 7.625 | 0 | 68.4109 | 0 | 0
D'Amico & Pomponi 4104 | Com | NA | Glulam frame with CLT floor slabs - Sample ID: 7117 | Mass_Timber | 4.909 | 0 | 74.7436 | 0 | 0
D'Amico & Pomponi 4103 | Com | NA | Glulam frame with CLT floor slabs - Sample ID: 7115 | Mass_Timber | 4.7847 | 0 | 83.6547 | 0 | 0
D'Amico & Pomponi 4102 | Com | NA | Glulam frame with CLT floor slabs - Sample ID: 7106 | Mass_Timber | 6.274 | 0 | 75.6517 | 0 | 0
D'Amico & Pomponi 4101 | Com | NA | Glulam frame with CLT floor slabs - Sample ID: 7100 | Mass_Timber | 4.6256 | 0 | 74.0634 | 0 | 0
D'Amico & Pomponi 4100 | Com | NA | Glulam frame with CLT floor slabs - Sample ID: 7098 | Mass_Timber | 5.5219 | 0 | 81.0557 | 0 | 0
D'Amico & Pomponi 4099 | Com | NA | Glulam frame with CLT floor slabs - Sample ID: 7096 | Mass_Timber | 5.0587 | 0 | 87.9542 | 0 | 0
D'Amico & Pomponi 4098 | Com | NA | Glulam frame with CLT floor slabs - Sample ID: 7095 | Mass_Timber | 8.6347 | 0 | 69.1472 | 0 | 0
D'Amico & Pomponi 4097 | Com | NA | Glulam frame with CLT floor slabs - Sample ID: 7094 | Mass_Timber | 5.8543 | 0 | 73.2089 | 0 | 0
D'Amico & Pomponi 4096 | Com | NA | Glulam frame with CLT floor slabs - Sample ID: 7092 | Mass_Timber | 6.1729 | 0 | 77.9653 | 0 | 0
D'Amico & Pomponi 4095 | Com | NA | Glulam frame with CLT floor slabs - Sample ID: 7090 | Mass_Timber | 3.6122 | 0 | 78.8217 | 0 | 0
D'Amico & Pomponi 4094 | Com | NA | Glulam frame with CLT floor slabs - Sample ID: 7086 | Mass_Timber | 4.4142 | 0 | 90.1835 | 0 | 0
D'Amico & Pomponi 4093 | Com | NA | Glulam frame with CLT floor slabs - Sample ID: 7074 | Mass_Timber | 7.931 | 0 | 80.6805 | 0 | 0
D'Amico & Pomponi 4092 | Com | NA | Glulam frame with CLT floor slabs - Sample ID: 7072 | Mass_Timber | 8.1341 | 0 | 73.647 | 0 | 0
D'Amico & Pomponi 4091 | Com | NA | Glulam frame with CLT floor slabs - Sample ID: 7071 | Mass_Timber | 6.456 | 0 | 76.6182 | 0 | 0
D'Amico & Pomponi 4090 | Com | NA | Glulam frame with CLT floor slabs - Sample ID: 7070 | Mass_Timber | 5.0897 | 0 | 70.4567 | 0 | 0
D'Amico & Pomponi 4089 | Com | NA | Glulam frame with CLT floor slabs - Sample ID: 7069 | Mass_Timber | 6.4937 | 0 | 72.3841 | 0 | 0
D'Amico & Pomponi 4088 | Com | NA | Glulam frame with CLT floor slabs - Sample ID: 7068 | Mass_Timber | 4.7793 | 0 | 76.6154 | 0 | 0
D'Amico & Pomponi 4087 | Com | NA | Glulam frame with CLT floor slabs - Sample ID: 7062 | Mass_Timber | 4.1801 | 0 | 85.5807 | 0 | 0
D'Amico & Pomponi 4086 | Com | NA | Glulam frame with CLT floor slabs - Sample ID: 7059 | Mass_Timber | 4.3435 | 0 | 85.7392 | 0 | 0
D'Amico & Pomponi 4085 | Com | NA | Glulam frame with CLT floor slabs - Sample ID: 7054 | Mass_Timber | 5.2083 | 0 | 83.5376 | 0 | 0
D'Amico & Pomponi 4084 | Com | NA | Glulam frame with CLT floor slabs - Sample ID: 7052 | Mass_Timber | 5.0473 | 0 | 76.1273 | 0 | 0
D'Amico & Pomponi 4083 | Com | NA | Glulam frame with CLT floor slabs - Sample ID: 7049 | Mass_Timber | 6.5655 | 0 | 69.3996 | 0 | 0
D'Amico & Pomponi 4082 | Com | NA | Glulam frame with CLT floor slabs - Sample ID: 7044 | Mass_Timber | 10.3091 | 0 | 65.7765 | 0 | 0
D'Amico & Pomponi 4081 | Com | NA | Glulam frame with CLT floor slabs - Sample ID: 7040 | Mass_Timber | 3.8037 | 0 | 81.9949 | 0 | 0
D'Amico & Pomponi 4080 | Com | NA | Glulam frame with CLT floor slabs - Sample ID: 7039 | Mass_Timber | 4.9483 | 0 | 90.1116 | 0 | 0
D'Amico & Pomponi 4079 | Com | NA | Glulam frame with CLT floor slabs - Sample ID: 7035 | Mass_Timber | 5.4754 | 0 | 83.0828 | 0 | 0
D'Amico & Pomponi 4078 | Com | NA | Glulam frame with CLT floor slabs - Sample ID: 7032 | Mass_Timber | 5.7338 | 0 | 84.5969 | 0 | 0
D'Amico & Pomponi 4077 | Com | NA | Glulam frame with CLT floor slabs - Sample ID: 7029 | Mass_Timber | 4.6709 | 0 | 83.5374 | 0 | 0
D'Amico & Pomponi 4076 | Com | NA | Glulam frame with CLT floor slabs - Sample ID: 7022 | Mass_Timber | 9.2885 | 0 | 67.0618 | 0 | 0
D'Amico & Pomponi 4075 | Com | NA | Glulam frame with CLT floor slabs - Sample ID: 7011 | Mass_Timber | 7.1892 | 0 | 70.709 | 0 | 0
D'Amico & Pomponi 4074 | Com | NA | Glulam frame with CLT floor slabs - Sample ID: 7004 | Mass_Timber | 4.898 | 0 | 83.2575 | 0 | 0
D'Amico & Pomponi 4073 | Com | NA | Glulam frame with CLT floor slabs - Sample ID: 7000 | Mass_Timber | 9.2837 | 0 | 67.3424 | 0 | 0
D'Amico & Pomponi 4072 | Com | NA | Glulam frame with CLT floor slabs - Sample ID: 6999 | Mass_Timber | 8.4204 | 0 | 70.794 | 0 | 0
D'Amico & Pomponi 4071 | Com | NA | Glulam frame with CLT floor slabs - Sample ID: 6998 | Mass_Timber | 8.1303 | 0 | 70.0565 | 0 | 0
D'Amico & Pomponi 4070 | Com | NA | Glulam frame with CLT floor slabs - Sample ID: 6996 | Mass_Timber | 4.5063 | 0 | 82.4679 | 0 | 0
D'Amico & Pomponi 4069 | Com | NA | Glulam frame with CLT floor slabs - Sample ID: 6989 | Mass_Timber | 5.0453 | 0 | 71.4105 | 0 | 0
D'Amico & Pomponi 4068 | Com | NA | Glulam frame with CLT floor slabs - Sample ID: 6988 | Mass_Timber | 4.4898 | 0 | 80.863 | 0 | 0
D'Amico & Pomponi 4067 | Com | NA | Glulam frame with CLT floor slabs - Sample ID: 6987 | Mass_Timber | 7.7833 | 0 | 69.8144 | 0 | 0
D'Amico & Pomponi 4066 | Com | NA | Glulam frame with CLT floor slabs - Sample ID: 6984 | Mass_Timber | 6.4805 | 0 | 73.455 | 0 | 0
D'Amico & Pomponi 4065 | Com | NA | Glulam frame with CLT floor slabs - Sample ID: 6983 | Mass_Timber | 4.4879 | 0 | 76.35 | 0 | 0
D'Amico & Pomponi 4064 | Com | NA | Glulam frame with CLT floor slabs - Sample ID: 6980 | Mass_Timber | 5.7028 | 0 | 85.5313 | 0 | 0
D'Amico & Pomponi 4063 | Com | NA | Glulam frame with CLT floor slabs - Sample ID: 6979 | Mass_Timber | 6.8674 | 0 | 76.1391 | 0 | 0
D'Amico & Pomponi 4062 | Com | NA | Glulam frame with CLT floor slabs - Sample ID: 6977 | Mass_Timber | 4.541 | 0 | 85.0256 | 0 | 0
D'Amico & Pomponi 4061 | Com | NA | Glulam frame with CLT floor slabs - Sample ID: 6972 | Mass_Timber | 6.0628 | 0 | 72.5052 | 0 | 0
D'Amico & Pomponi 4060 | Com | NA | Glulam frame with CLT floor slabs - Sample ID: 6968 | Mass_Timber | 6.7518 | 0 | 83.486 | 0 | 0
D'Amico & Pomponi 4059 | Com | NA | Glulam frame with CLT floor slabs - Sample ID: 6961 | Mass_Timber | 4.6398 | 0 | 77.0308 | 0 | 0
D'Amico & Pomponi 4058 | Com | NA | Glulam frame with CLT floor slabs - Sample ID: 6958 | Mass_Timber | 5.6962 | 0 | 76.5731 | 0 | 0
D'Amico & Pomponi 4057 | Com | NA | Glulam frame with CLT floor slabs - Sample ID: 6956 | Mass_Timber | 5.8916 | 0 | 73.8827 | 0 | 0
D'Amico & Pomponi 4056 | Com | NA | Glulam frame with CLT floor slabs - Sample ID: 6955 | Mass_Timber | 7.4488 | 0 | 72.877 | 0 | 0
D'Amico & Pomponi 4055 | Com | NA | Glulam frame with CLT floor slabs - Sample ID: 6954 | Mass_Timber | 5.2419 | 0 | 85.2847 | 0 | 0
D'Amico & Pomponi 4054 | Com | NA | Glulam frame with CLT floor slabs - Sample ID: 6952 | Mass_Timber | 5.6526 | 0 | 80.6745 | 0 | 0
D'Amico & Pomponi 4053 | Com | NA | Glulam frame with CLT floor slabs - Sample ID: 6951 | Mass_Timber | 4.7103 | 0 | 82.5874 | 0 | 0
D'Amico & Pomponi 4052 | Com | NA | Glulam frame with CLT floor slabs - Sample ID: 6949 | Mass_Timber | 7.1336 | 0 | 78.5706 | 0 | 0
D'Amico & Pomponi 4051 | Com | NA | Glulam frame with CLT floor slabs - Sample ID: 6942 | Mass_Timber | 6.7759 | 0 | 75.6164 | 0 | 0
D'Amico & Pomponi 4050 | Com | NA | Glulam frame with CLT floor slabs - Sample ID: 6941 | Mass_Timber | 6.9442 | 0 | 72.9495 | 0 | 0
D'Amico & Pomponi 4049 | Com | NA | Glulam frame with CLT floor slabs - Sample ID: 6935 | Mass_Timber | 5.7132 | 0 | 84.9974 | 0 | 0
D'Amico & Pomponi 4048 | Com | NA | Glulam frame with CLT floor slabs - Sample ID: 6915 | Mass_Timber | 6.3155 | 0 | 81.7371 | 0 | 0
D'Amico & Pomponi 4047 | Com | NA | Glulam frame with CLT floor slabs - Sample ID: 6914 | Mass_Timber | 4.7252 | 0 | 76.6265 | 0 | 0
D'Amico & Pomponi 4046 | Com | NA | Glulam frame with CLT floor slabs - Sample ID: 6912 | Mass_Timber | 5.2487 | 0 | 72.9095 | 0 | 0
D'Amico & Pomponi 4045 | Com | NA | Glulam frame with CLT floor slabs - Sample ID: 6910 | Mass_Timber | 5.9407 | 0 | 71.1572 | 0 | 0
D'Amico & Pomponi 4044 | Com | NA | Glulam frame with CLT floor slabs - Sample ID: 6907 | Mass_Timber | 7.8118 | 0 | 78.6363 | 0 | 0
D'Amico & Pomponi 4043 | Com | NA | Glulam frame with CLT floor slabs - Sample ID: 6905 | Mass_Timber | 8.7059 | 0 | 75.044 | 0 | 0
D'Amico & Pomponi 4042 | Com | NA | Glulam frame with CLT floor slabs - Sample ID: 6903 | Mass_Timber | 5.242 | 0 | 74.9967 | 0 | 0
D'Amico & Pomponi 4041 | Com | NA | Glulam frame with CLT floor slabs - Sample ID: 6900 | Mass_Timber | 7.2327 | 0 | 70.1217 | 0 | 0
D'Amico & Pomponi 4040 | Com | NA | Glulam frame with CLT floor slabs - Sample ID: 6899 | Mass_Timber | 5.1041 | 0 | 73.306 | 0 | 0
D'Amico & Pomponi 4039 | Com | NA | Glulam frame with CLT floor slabs - Sample ID: 6897 | Mass_Timber | 5.6721 | 0 | 75.6591 | 0 | 0
D'Amico & Pomponi 4038 | Com | NA | Glulam frame with CLT floor slabs - Sample ID: 6894 | Mass_Timber | 8.3626 | 0 | 68.5845 | 0 | 0
D'Amico & Pomponi 4037 | Com | NA | Glulam frame with CLT floor slabs - Sample ID: 6890 | Mass_Timber | 8.7122 | 0 | 75.8495 | 0 | 0
D'Amico & Pomponi 4036 | Com | NA | Glulam frame with CLT floor slabs - Sample ID: 6889 | Mass_Timber | 5.4089 | 0 | 78.3726 | 0 | 0
D'Amico & Pomponi 4035 | Com | NA | Glulam frame with CLT floor slabs - Sample ID: 6884 | Mass_Timber | 3.9029 | 0 | 76.8046 | 0 | 0
D'Amico & Pomponi 4034 | Com | NA | Glulam frame with CLT floor slabs - Sample ID: 6883 | Mass_Timber | 5.4888 | 0 | 77.5819 | 0 | 0
D'Amico & Pomponi 4033 | Com | NA | Glulam frame with CLT floor slabs - Sample ID: 6880 | Mass_Timber | 5.4149 | 0 | 82.2337 | 0 | 0
D'Amico & Pomponi 4032 | Com | NA | Glulam frame with CLT floor slabs - Sample ID: 6877 | Mass_Timber | 4.2711 | 0 | 83.2421 | 0 | 0
D'Amico & Pomponi 4031 | Com | NA | Glulam frame with CLT floor slabs - Sample ID: 6874 | Mass_Timber | 6.2486 | 0 | 73.0825 | 0 | 0
D'Amico & Pomponi 4030 | Com | NA | Glulam frame with CLT floor slabs - Sample ID: 6873 | Mass_Timber | 5.1987 | 0 | 71.9259 | 0 | 0
D'Amico & Pomponi 4029 | Com | NA | Glulam frame with CLT floor slabs - Sample ID: 6861 | Mass_Timber | 6.4616 | 0 | 80.5755 | 0 | 0
D'Amico & Pomponi 4028 | Com | NA | Glulam frame with CLT floor slabs - Sample ID: 6860 | Mass_Timber | 4.7906 | 0 | 84.7469 | 0 | 0
D'Amico & Pomponi 4027 | Com | NA | Glulam frame with CLT floor slabs - Sample ID: 6857 | Mass_Timber | 4.6411 | 0 | 76.8271 | 0 | 0
D'Amico & Pomponi 4026 | Com | NA | Glulam frame with CLT floor slabs - Sample ID: 6853 | Mass_Timber | 6.2953 | 0 | 78.8765 | 0 | 0
D'Amico & Pomponi 4025 | Com | NA | Glulam frame with CLT floor slabs - Sample ID: 6851 | Mass_Timber | 6.9533 | 0 | 77.0814 | 0 | 0
D'Amico & Pomponi 4024 | Com | NA | Glulam frame with CLT floor slabs - Sample ID: 6848 | Mass_Timber | 7.5549 | 0 | 67.0162 | 0 | 0
D'Amico & Pomponi 4023 | Com | NA | Glulam frame with CLT floor slabs - Sample ID: 6846 | Mass_Timber | 7.9327 | 0 | 69.0121 | 0 | 0
D'Amico & Pomponi 4022 | Com | NA | Glulam frame with CLT floor slabs - Sample ID: 6840 | Mass_Timber | 6.5915 | 0 | 80.9461 | 0 | 0
D'Amico & Pomponi 4021 | Com | NA | Glulam frame with CLT floor slabs - Sample ID: 6834 | Mass_Timber | 4.831 | 0 | 77.1201 | 0 | 0
D'Amico & Pomponi 4020 | Com | NA | Glulam frame with CLT floor slabs - Sample ID: 6828 | Mass_Timber | 4.3702 | 0 | 80.2028 | 0 | 0
D'Amico & Pomponi 4019 | Com | NA | Glulam frame with CLT floor slabs - Sample ID: 6824 | Mass_Timber | 3.528 | 0 | 83.0596 | 0 | 0
D'Amico & Pomponi 4018 | Com | NA | Glulam frame with CLT floor slabs - Sample ID: 6823 | Mass_Timber | 5.2082 | 0 | 75.0736 | 0 | 0
D'Amico & Pomponi 4017 | Com | NA | Glulam frame with CLT floor slabs - Sample ID: 6822 | Mass_Timber | 6.1958 | 0 | 83.8679 | 0 | 0
D'Amico & Pomponi 4016 | Com | NA | Glulam frame with CLT floor slabs - Sample ID: 6821 | Mass_Timber | 7.5883 | 0 | 66.2682 | 0 | 0
D'Amico & Pomponi 4015 | Com | NA | Glulam frame with CLT floor slabs - Sample ID: 6819 | Mass_Timber | 5.8153 | 0 | 81.4814 | 0 | 0
D'Amico & Pomponi 4014 | Com | NA | Glulam frame with CLT floor slabs - Sample ID: 6816 | Mass_Timber | 9.2123 | 0 | 75.1557 | 0 | 0
D'Amico & Pomponi 4013 | Com | NA | Glulam frame with CLT floor slabs - Sample ID: 6815 | Mass_Timber | 5.2837 | 0 | 86.59 | 0 | 0
D'Amico & Pomponi 4012 | Com | NA | Glulam frame with CLT floor slabs - Sample ID: 6807 | Mass_Timber | 3.974 | 0 | 83.7038 | 0 | 0
D'Amico & Pomponi 4011 | Com | NA | Glulam frame with CLT floor slabs - Sample ID: 6803 | Mass_Timber | 8.0769 | 0 | 79.0147 | 0 | 0
D'Amico & Pomponi 4010 | Com | NA | Glulam frame with CLT floor slabs - Sample ID: 6801 | Mass_Timber | 5.4872 | 0 | 81.2096 | 0 | 0
D'Amico & Pomponi 4009 | Com | NA | Glulam frame with CLT floor slabs - Sample ID: 6800 | Mass_Timber | 3.7683 | 0 | 91.463 | 0 | 0
D'Amico & Pomponi 4008 | Com | NA | Glulam frame with CLT floor slabs - Sample ID: 6797 | Mass_Timber | 4.5786 | 0 | 80.1624 | 0 | 0
D'Amico & Pomponi 4007 | Com | NA | Glulam frame with CLT floor slabs - Sample ID: 6795 | Mass_Timber | 7.1618 | 0 | 76.3672 | 0 | 0
D'Amico & Pomponi 4006 | Com | NA | Glulam frame with CLT floor slabs - Sample ID: 6794 | Mass_Timber | 4.9392 | 0 | 77.7225 | 0 | 0
D'Amico & Pomponi 4005 | Com | NA | Glulam frame with CLT floor slabs - Sample ID: 6793 | Mass_Timber | 5.3052 | 0 | 73.5151 | 0 | 0
D'Amico & Pomponi 4004 | Com | NA | Glulam frame with CLT floor slabs - Sample ID: 6789 | Mass_Timber | 9.1793 | 0 | 74.8295 | 0 | 0
D'Amico & Pomponi 4003 | Com | NA | Glulam frame with CLT floor slabs - Sample ID: 6784 | Mass_Timber | 8.222 | 0 | 63.9253 | 0 | 0
D'Amico & Pomponi 4002 | Com | NA | Glulam frame with CLT floor slabs - Sample ID: 6782 | Mass_Timber | 7.5359 | 0 | 73.5751 | 0 | 0
D'Amico & Pomponi 4001 | Com | NA | Glulam frame with CLT floor slabs - Sample ID: 6778 | Mass_Timber | 6.5471 | 0 | 74.2294 | 0 | 0
D'Amico & Pomponi 4000 | Com | NA | Glulam frame with CLT floor slabs - Sample ID: 6776 | Mass_Timber | 4.3364 | 0 | 79.2987 | 0 | 0
D'Amico & Pomponi 3999 | Com | NA | Glulam frame with CLT floor slabs - Sample ID: 6772 | Mass_Timber | 4.0381 | 0 | 84.9416 | 0 | 0
D'Amico & Pomponi 3998 | Com | NA | Glulam frame with CLT floor slabs - Sample ID: 6770 | Mass_Timber | 5.1215 | 0 | 80.3236 | 0 | 0
D'Amico & Pomponi 3997 | Com | NA | Glulam frame with CLT floor slabs - Sample ID: 6761 | Mass_Timber | 4.5543 | 0 | 75.2493 | 0 | 0
D'Amico & Pomponi 3996 | Com | NA | Glulam frame with CLT floor slabs - Sample ID: 6756 | Mass_Timber | 3.6762 | 0 | 84.8946 | 0 | 0
D'Amico & Pomponi 3995 | Com | NA | Glulam frame with CLT floor slabs - Sample ID: 6754 | Mass_Timber | 6.7528 | 0 | 68.7775 | 0 | 0
D'Amico & Pomponi 3994 | Com | NA | Glulam frame with CLT floor slabs - Sample ID: 6750 | Mass_Timber | 4.8699 | 0 | 81.1534 | 0 | 0
D'Amico & Pomponi 3993 | Com | NA | Glulam frame with CLT floor slabs - Sample ID: 6744 | Mass_Timber | 5.6145 | 0 | 73.7705 | 0 | 0
D'Amico & Pomponi 3992 | Com | NA | Glulam frame with CLT floor slabs - Sample ID: 6743 | Mass_Timber | 4.2378 | 0 | 83.596 | 0 | 0
D'Amico & Pomponi 3991 | Com | NA | Glulam frame with CLT floor slabs - Sample ID: 6735 | Mass_Timber | 5.4532 | 0 | 79.6652 | 0 | 0
D'Amico & Pomponi 3990 | Com | NA | Glulam frame with CLT floor slabs - Sample ID: 6731 | Mass_Timber | 5.9576 | 0 | 85.58 | 0 | 0
D'Amico & Pomponi 3989 | Com | NA | Glulam frame with CLT floor slabs - Sample ID: 6730 | Mass_Timber | 6.7399 | 0 | 69.4554 | 0 | 0
D'Amico & Pomponi 3988 | Com | NA | Glulam frame with CLT floor slabs - Sample ID: 6727 | Mass_Timber | 4.2971 | 0 | 77.9013 | 0 | 0
D'Amico & Pomponi 3987 | Com | NA | Glulam frame with CLT floor slabs - Sample ID: 6718 | Mass_Timber | 7.0815 | 0 | 80.2041 | 0 | 0
D'Amico & Pomponi 3986 | Com | NA | Glulam frame with CLT floor slabs - Sample ID: 6712 | Mass_Timber | 4.4452 | 0 | 73.4321 | 0 | 0
D'Amico & Pomponi 3985 | Com | NA | Glulam frame with CLT floor slabs - Sample ID: 6711 | Mass_Timber | 3.4171 | 0 | 79.0128 | 0 | 0
D'Amico & Pomponi 3984 | Com | NA | Glulam frame with CLT floor slabs - Sample ID: 6708 | Mass_Timber | 3.9275 | 0 | 84.4221 | 0 | 0
D'Amico & Pomponi 3983 | Com | NA | Glulam frame with CLT floor slabs - Sample ID: 6705 | Mass_Timber | 6.3806 | 0 | 73.0547 | 0 | 0
D'Amico & Pomponi 3982 | Com | NA | Glulam frame with CLT floor slabs - Sample ID: 6704 | Mass_Timber | 3.9737 | 0 | 89.1791 | 0 | 0
D'Amico & Pomponi 3981 | Com | NA | Glulam frame with CLT floor slabs - Sample ID: 6703 | Mass_Timber | 4.0716 | 0 | 78.2886 | 0 | 0
D'Amico & Pomponi 3980 | Com | NA | Glulam frame with CLT floor slabs - Sample ID: 6699 | Mass_Timber | 6.9643 | 0 | 67.6535 | 0 | 0
D'Amico & Pomponi 3979 | Com | NA | Glulam frame with CLT floor slabs - Sample ID: 6695 | Mass_Timber | 3.6255 | 0 | 86.7976 | 0 | 0
D'Amico & Pomponi 3978 | Com | NA | Glulam frame with CLT floor slabs - Sample ID: 6693 | Mass_Timber | 5.6886 | 0 | 83.2184 | 0 | 0
D'Amico & Pomponi 3977 | Com | NA | Glulam frame with CLT floor slabs - Sample ID: 6692 | Mass_Timber | 6.0993 | 0 | 71.723 | 0 | 0
D'Amico & Pomponi 3976 | Com | NA | Glulam frame with CLT floor slabs - Sample ID: 6691 | Mass_Timber | 7.5458 | 0 | 80.3338 | 0 | 0
D'Amico & Pomponi 3975 | Com | NA | Glulam frame with CLT floor slabs - Sample ID: 6683 | Mass_Timber | 5.8406 | 0 | 79.6513 | 0 | 0
D'Amico & Pomponi 3974 | Com | NA | Glulam frame with CLT floor slabs - Sample ID: 6682 | Mass_Timber | 5.0121 | 0 | 89.8812 | 0 | 0
D'Amico & Pomponi 3973 | Com | NA | Glulam frame with CLT floor slabs - Sample ID: 6680 | Mass_Timber | 7.5859 | 0 | 73.011 | 0 | 0
D'Amico & Pomponi 3972 | Com | NA | Glulam frame with CLT floor slabs - Sample ID: 6671 | Mass_Timber | 8.16 | 0 | 72.6151 | 0 | 0
D'Amico & Pomponi 3971 | Com | NA | Glulam frame with CLT floor slabs - Sample ID: 6670 | Mass_Timber | 8.1752 | 0 | 69.6728 | 0 | 0
D'Amico & Pomponi 3970 | Com | NA | Glulam frame with CLT floor slabs - Sample ID: 6667 | Mass_Timber | 6.6938 | 0 | 73.66 | 0 | 0
D'Amico & Pomponi 3969 | Com | NA | Glulam frame with CLT floor slabs - Sample ID: 6663 | Mass_Timber | 10.3619 | 0 | 82.1549 | 0 | 0
D'Amico & Pomponi 3968 | Com | NA | Glulam frame with CLT floor slabs - Sample ID: 6661 | Mass_Timber | 4.9523 | 0 | 74.7345 | 0 | 0
D'Amico & Pomponi 3967 | Com | NA | Glulam frame with CLT floor slabs - Sample ID: 6660 | Mass_Timber | 6.6237 | 0 | 70.9393 | 0 | 0
D'Amico & Pomponi 3966 | Com | NA | Glulam frame with CLT floor slabs - Sample ID: 6656 | Mass_Timber | 8.0798 | 0 | 76.7036 | 0 | 0
D'Amico & Pomponi 3965 | Com | NA | Glulam frame with CLT floor slabs - Sample ID: 6654 | Mass_Timber | 4.5245 | 0 | 87.5557 | 0 | 0
D'Amico & Pomponi 3964 | Com | NA | Glulam frame with CLT floor slabs - Sample ID: 6647 | Mass_Timber | 3.9861 | 0 | 84.1195 | 0 | 0
D'Amico & Pomponi 3963 | Com | NA | Glulam frame with CLT floor slabs - Sample ID: 6639 | Mass_Timber | 3.4293 | 0 | 77.3784 | 0 | 0
D'Amico & Pomponi 3962 | Com | NA | Glulam frame with CLT floor slabs - Sample ID: 6633 | Mass_Timber | 5.7224 | 0 | 72.694 | 0 | 0
D'Amico & Pomponi 3961 | Com | NA | Glulam frame with CLT floor slabs - Sample ID: 6632 | Mass_Timber | 5.3639 | 0 | 72.8259 | 0 | 0
D'Amico & Pomponi 3960 | Com | NA | Glulam frame with CLT floor slabs - Sample ID: 6629 | Mass_Timber | 3.9614 | 0 | 84.2952 | 0 | 0
D'Amico & Pomponi 3959 | Com | NA | Glulam frame with CLT floor slabs - Sample ID: 6624 | Mass_Timber | 7.1144 | 0 | 77.54 | 0 | 0
D'Amico & Pomponi 3958 | Com | NA | Glulam frame with CLT floor slabs - Sample ID: 6619 | Mass_Timber | 5.6293 | 0 | 76.636 | 0 | 0
D'Amico & Pomponi 3957 | Com | NA | Glulam frame with CLT floor slabs - Sample ID: 6615 | Mass_Timber | 6.766 | 0 | 70.6834 | 0 | 0
D'Amico & Pomponi 3956 | Com | NA | Glulam frame with CLT floor slabs - Sample ID: 6613 | Mass_Timber | 4.3654 | 0 | 79.4217 | 0 | 0
D'Amico & Pomponi 3955 | Com | NA | Glulam frame with CLT floor slabs - Sample ID: 6606 | Mass_Timber | 3.9449 | 0 | 83.1047 | 0 | 0
D'Amico & Pomponi 3954 | Com | NA | Glulam frame with CLT floor slabs - Sample ID: 6604 | Mass_Timber | 4.777 | 0 | 84.0318 | 0 | 0
D'Amico & Pomponi 3953 | Com | NA | Glulam frame with CLT floor slabs - Sample ID: 6600 | Mass_Timber | 5.8743 | 0 | 68.3547 | 0 | 0
D'Amico & Pomponi 3952 | Com | NA | Glulam frame with CLT floor slabs - Sample ID: 6599 | Mass_Timber | 6.7182 | 0 | 75.0322 | 0 | 0
D'Amico & Pomponi 3951 | Com | NA | Glulam frame with CLT floor slabs - Sample ID: 6597 | Mass_Timber | 7.9662 | 0 | 72.9996 | 0 | 0
D'Amico & Pomponi 3950 | Com | NA | Glulam frame with CLT floor slabs - Sample ID: 6595 | Mass_Timber | 8.4143 | 0 | 71.4809 | 0 | 0
D'Amico & Pomponi 3949 | Com | NA | Glulam frame with CLT floor slabs - Sample ID: 6591 | Mass_Timber | 7.1231 | 0 | 71.8793 | 0 | 0
D'Amico & Pomponi 3948 | Com | NA | Glulam frame with CLT floor slabs - Sample ID: 6590 | Mass_Timber | 8.03 | 0 | 71.6694 | 0 | 0
D'Amico & Pomponi 3947 | Com | NA | Glulam frame with CLT floor slabs - Sample ID: 6589 | Mass_Timber | 9.3931 | 0 | 68.7104 | 0 | 0
D'Amico & Pomponi 3946 | Com | NA | Glulam frame with CLT floor slabs - Sample ID: 6584 | Mass_Timber | 5.3114 | 0 | 76.4022 | 0 | 0
D'Amico & Pomponi 3945 | Com | NA | Glulam frame with CLT floor slabs - Sample ID: 6581 | Mass_Timber | 6.9632 | 0 | 71.5935 | 0 | 0
D'Amico & Pomponi 3944 | Com | NA | Glulam frame with CLT floor slabs - Sample ID: 6577 | Mass_Timber | 4.9231 | 0 | 75.0527 | 0 | 0
D'Amico & Pomponi 3943 | Com | NA | Glulam frame with CLT floor slabs - Sample ID: 6575 | Mass_Timber | 7.329 | 0 | 71.5332 | 0 | 0
D'Amico & Pomponi 3942 | Com | NA | Glulam frame with CLT floor slabs - Sample ID: 6560 | Mass_Timber | 4.7977 | 0 | 90.9341 | 0 | 0
D'Amico & Pomponi 3941 | Com | NA | Glulam frame with CLT floor slabs - Sample ID: 6557 | Mass_Timber | 4.6441 | 0 | 86.7045 | 0 | 0
D'Amico & Pomponi 3940 | Com | NA | Glulam frame with CLT floor slabs - Sample ID: 6556 | Mass_Timber | 8.5816 | 0 | 82.4921 | 0 | 0
D'Amico & Pomponi 3939 | Com | NA | Glulam frame with CLT floor slabs - Sample ID: 6551 | Mass_Timber | 8.2658 | 0 | 71.9012 | 0 | 0
D'Amico & Pomponi 3938 | Com | NA | Glulam frame with CLT floor slabs - Sample ID: 6541 | Mass_Timber | 7.0309 | 0 | 72.124 | 0 | 0
D'Amico & Pomponi 3937 | Com | NA | Glulam frame with CLT floor slabs - Sample ID: 6540 | Mass_Timber | 5.2812 | 0 | 70.9165 | 0 | 0
D'Amico & Pomponi 3936 | Com | NA | Glulam frame with CLT floor slabs - Sample ID: 6539 | Mass_Timber | 7.9496 | 0 | 79.1253 | 0 | 0
D'Amico & Pomponi 3935 | Com | NA | Glulam frame with CLT floor slabs - Sample ID: 6535 | Mass_Timber | 7.9367 | 0 | 70.3457 | 0 | 0
D'Amico & Pomponi 3934 | Com | NA | Glulam frame with CLT floor slabs - Sample ID: 6534 | Mass_Timber | 7.779 | 0 | 82.3116 | 0 | 0
D'Amico & Pomponi 3933 | Com | NA | Glulam frame with CLT floor slabs - Sample ID: 6532 | Mass_Timber | 5.2689 | 0 | 79.2009 | 0 | 0
D'Amico & Pomponi 3932 | Com | NA | Glulam frame with CLT floor slabs - Sample ID: 6531 | Mass_Timber | 6.1911 | 0 | 70.0524 | 0 | 0
D'Amico & Pomponi 3931 | Com | NA | Glulam frame with CLT floor slabs - Sample ID: 6529 | Mass_Timber | 8.0821 | 0 | 78.2817 | 0 | 0
D'Amico & Pomponi 3930 | Com | NA | Glulam frame with CLT floor slabs - Sample ID: 6528 | Mass_Timber | 7.5618 | 0 | 69.7838 | 0 | 0
D'Amico & Pomponi 3929 | Com | NA | Glulam frame with CLT floor slabs - Sample ID: 6521 | Mass_Timber | 4.7007 | 0 | 86.3781 | 0 | 0
D'Amico & Pomponi 3928 | Com | NA | Glulam frame with CLT floor slabs - Sample ID: 6511 | Mass_Timber | 4.4166 | 0 | 83.3962 | 0 | 0
D'Amico & Pomponi 3927 | Com | NA | Glulam frame with CLT floor slabs - Sample ID: 6510 | Mass_Timber | 5.6414 | 0 | 70.1567 | 0 | 0
D'Amico & Pomponi 3926 | Com | NA | Glulam frame with CLT floor slabs - Sample ID: 6509 | Mass_Timber | 3.9508 | 0 | 75.1793 | 0 | 0
D'Amico & Pomponi 3925 | Com | NA | Glulam frame with CLT floor slabs - Sample ID: 6505 | Mass_Timber | 4.1732 | 0 | 87.2884 | 0 | 0
D'Amico & Pomponi 3924 | Com | NA | Glulam frame with CLT floor slabs - Sample ID: 6498 | Mass_Timber | 5.9956 | 0 | 82.5691 | 0 | 0
D'Amico & Pomponi 3923 | Com | NA | Glulam frame with CLT floor slabs - Sample ID: 6497 | Mass_Timber | 7.8377 | 0 | 64.7789 | 0 | 0
D'Amico & Pomponi 3922 | Com | NA | Glulam frame with CLT floor slabs - Sample ID: 6491 | Mass_Timber | 3.7802 | 0 | 86.3851 | 0 | 0
D'Amico & Pomponi 3921 | Com | NA | Glulam frame with CLT floor slabs - Sample ID: 6488 | Mass_Timber | 5.6271 | 0 | 71.8967 | 0 | 0
D'Amico & Pomponi 3920 | Com | NA | Glulam frame with CLT floor slabs - Sample ID: 6486 | Mass_Timber | 5.0738 | 0 | 68.1854 | 0 | 0
D'Amico & Pomponi 3919 | Com | NA | Glulam frame with CLT floor slabs - Sample ID: 6485 | Mass_Timber | 6.5072 | 0 | 67.7271 | 0 | 0
D'Amico & Pomponi 3918 | Com | NA | Glulam frame with CLT floor slabs - Sample ID: 6484 | Mass_Timber | 5.0375 | 0 | 85.791 | 0 | 0
D'Amico & Pomponi 3917 | Com | NA | Glulam frame with CLT floor slabs - Sample ID: 6483 | Mass_Timber | 6.2096 | 0 | 75.524 | 0 | 0
D'Amico & Pomponi 3916 | Com | NA | Glulam frame with CLT floor slabs - Sample ID: 6481 | Mass_Timber | 6.2551 | 0 | 71.2503 | 0 | 0
D'Amico & Pomponi 3915 | Com | NA | Glulam frame with CLT floor slabs - Sample ID: 6479 | Mass_Timber | 9.7352 | 0 | 76.6201 | 0 | 0
D'Amico & Pomponi 3914 | Com | NA | Glulam frame with CLT floor slabs - Sample ID: 6478 | Mass_Timber | 6.0715 | 0 | 80.3041 | 0 | 0
D'Amico & Pomponi 3913 | Com | NA | Glulam frame with CLT floor slabs - Sample ID: 6477 | Mass_Timber | 4.0032 | 0 | 73.6228 | 0 | 0
D'Amico & Pomponi 3912 | Com | NA | Glulam frame with CLT floor slabs - Sample ID: 6471 | Mass_Timber | 4.7676 | 0 | 81.6891 | 0 | 0
D'Amico & Pomponi 3911 | Com | NA | Glulam frame with CLT floor slabs - Sample ID: 6469 | Mass_Timber | 7.6224 | 0 | 70.1296 | 0 | 0
D'Amico & Pomponi 3910 | Com | NA | Glulam frame with CLT floor slabs - Sample ID: 6465 | Mass_Timber | 5.3024 | 0 | 75.3644 | 0 | 0
D'Amico & Pomponi 3909 | Com | NA | Glulam frame with CLT floor slabs - Sample ID: 6457 | Mass_Timber | 3.8964 | 0 | 92.0473 | 0 | 0
D'Amico & Pomponi 3908 | Com | NA | Glulam frame with CLT floor slabs - Sample ID: 6455 | Mass_Timber | 5.7456 | 0 | 76.1454 | 0 | 0
D'Amico & Pomponi 3907 | Com | NA | Glulam frame with CLT floor slabs - Sample ID: 6454 | Mass_Timber | 6.7337 | 0 | 79.779 | 0 | 0
D'Amico & Pomponi 3906 | Com | NA | Glulam frame with CLT floor slabs - Sample ID: 6453 | Mass_Timber | 5.0943 | 0 | 85.6929 | 0 | 0
D'Amico & Pomponi 3905 | Com | NA | Glulam frame with CLT floor slabs - Sample ID: 6447 | Mass_Timber | 8.5937 | 0 | 78.6633 | 0 | 0
D'Amico & Pomponi 3904 | Com | NA | Glulam frame with CLT floor slabs - Sample ID: 6444 | Mass_Timber | 5.0802 | 0 | 75.2874 | 0 | 0
D'Amico & Pomponi 3903 | Com | NA | Glulam frame with CLT floor slabs - Sample ID: 6443 | Mass_Timber | 6.1137 | 0 | 85.4217 | 0 | 0
D'Amico & Pomponi 3902 | Com | NA | Glulam frame with CLT floor slabs - Sample ID: 6437 | Mass_Timber | 7.9632 | 0 | 74.3951 | 0 | 0
D'Amico & Pomponi 3901 | Com | NA | Glulam frame with CLT floor slabs - Sample ID: 6435 | Mass_Timber | 6.0623 | 0 | 71.8809 | 0 | 0
D'Amico & Pomponi 3900 | Com | NA | Glulam frame with CLT floor slabs - Sample ID: 6426 | Mass_Timber | 5.5904 | 0 | 74.9623 | 0 | 0
D'Amico & Pomponi 3899 | Com | NA | Glulam frame with CLT floor slabs - Sample ID: 6411 | Mass_Timber | 7.9311 | 0 | 70.6053 | 0 | 0
D'Amico & Pomponi 3898 | Com | NA | Glulam frame with CLT floor slabs - Sample ID: 6409 | Mass_Timber | 5.542 | 0 | 84.0633 | 0 | 0
D'Amico & Pomponi 3897 | Com | NA | Glulam frame with CLT floor slabs - Sample ID: 6406 | Mass_Timber | 6.535 | 0 | 70.1802 | 0 | 0
D'Amico & Pomponi 3896 | Com | NA | Glulam frame with CLT floor slabs - Sample ID: 6402 | Mass_Timber | 7.0061 | 0 | 71.9312 | 0 | 0
D'Amico & Pomponi 3895 | Com | NA | Glulam frame with CLT floor slabs - Sample ID: 6399 | Mass_Timber | 7.7515 | 0 | 74.0266 | 0 | 0
D'Amico & Pomponi 3894 | Com | NA | Glulam frame with CLT floor slabs - Sample ID: 6398 | Mass_Timber | 8.5792 | 0 | 66.1181 | 0 | 0
D'Amico & Pomponi 3893 | Com | NA | Glulam frame with CLT floor slabs - Sample ID: 6395 | Mass_Timber | 4.2623 | 0 | 83.2513 | 0 | 0
D'Amico & Pomponi 3892 | Com | NA | Glulam frame with CLT floor slabs - Sample ID: 6393 | Mass_Timber | 4.2433 | 0 | 84.8511 | 0 | 0
D'Amico & Pomponi 3891 | Com | NA | Glulam frame with CLT floor slabs - Sample ID: 6391 | Mass_Timber | 4.7825 | 0 | 75.213 | 0 | 0
D'Amico & Pomponi 3890 | Com | NA | Glulam frame with CLT floor slabs - Sample ID: 6382 | Mass_Timber | 3.8332 | 0 | 77.4979 | 0 | 0
D'Amico & Pomponi 3889 | Com | NA | Glulam frame with CLT floor slabs - Sample ID: 6375 | Mass_Timber | 8.1258 | 0 | 71.2751 | 0 | 0
D'Amico & Pomponi 3888 | Com | NA | Glulam frame with CLT floor slabs - Sample ID: 6373 | Mass_Timber | 6.6842 | 0 | 73.2469 | 0 | 0
D'Amico & Pomponi 3887 | Com | NA | Glulam frame with CLT floor slabs - Sample ID: 6372 | Mass_Timber | 6.6758 | 0 | 85.4329 | 0 | 0
D'Amico & Pomponi 3886 | Com | NA | Glulam frame with CLT floor slabs - Sample ID: 6371 | Mass_Timber | 5.7028 | 0 | 81.2231 | 0 | 0
D'Amico & Pomponi 3885 | Com | NA | Glulam frame with CLT floor slabs - Sample ID: 6369 | Mass_Timber | 4.9647 | 0 | 78.9985 | 0 | 0
D'Amico & Pomponi 3884 | Com | NA | Glulam frame with CLT floor slabs - Sample ID: 6368 | Mass_Timber | 7.0574 | 0 | 68.0749 | 0 | 0
D'Amico & Pomponi 3883 | Com | NA | Glulam frame with CLT floor slabs - Sample ID: 6367 | Mass_Timber | 6.7688 | 0 | 79.2553 | 0 | 0
D'Amico & Pomponi 3882 | Com | NA | Glulam frame with CLT floor slabs - Sample ID: 6366 | Mass_Timber | 6.372 | 0 | 82.3867 | 0 | 0
D'Amico & Pomponi 3881 | Com | NA | Glulam frame with CLT floor slabs - Sample ID: 6365 | Mass_Timber | 3.9312 | 0 | 82.7283 | 0 | 0
D'Amico & Pomponi 3880 | Com | NA | Glulam frame with CLT floor slabs - Sample ID: 6356 | Mass_Timber | 5.6273 | 0 | 83.9059 | 0 | 0
D'Amico & Pomponi 3879 | Com | NA | Glulam frame with CLT floor slabs - Sample ID: 6354 | Mass_Timber | 3.5736 | 0 | 80.9499 | 0 | 0
D'Amico & Pomponi 3878 | Com | NA | Glulam frame with CLT floor slabs - Sample ID: 6353 | Mass_Timber | 4.2482 | 0 | 77.9067 | 0 | 0
D'Amico & Pomponi 3877 | Com | NA | Glulam frame with CLT floor slabs - Sample ID: 6349 | Mass_Timber | 6.7798 | 0 | 66.1295 | 0 | 0
D'Amico & Pomponi 3876 | Com | NA | Glulam frame with CLT floor slabs - Sample ID: 6339 | Mass_Timber | 4.897 | 0 | 87.8372 | 0 | 0
D'Amico & Pomponi 3875 | Com | NA | Glulam frame with CLT floor slabs - Sample ID: 6336 | Mass_Timber | 5.3194 | 0 | 82.824 | 0 | 0
D'Amico & Pomponi 3874 | Com | NA | Glulam frame with CLT floor slabs - Sample ID: 6321 | Mass_Timber | 7.8168 | 0 | 71.3041 | 0 | 0
D'Amico & Pomponi 3873 | Com | NA | Glulam frame with CLT floor slabs - Sample ID: 6319 | Mass_Timber | 6.3943 | 0 | 83.1029 | 0 | 0
D'Amico & Pomponi 3872 | Com | NA | Glulam frame with CLT floor slabs - Sample ID: 6315 | Mass_Timber | 6.9351 | 0 | 74.917 | 0 | 0
D'Amico & Pomponi 3871 | Com | NA | Glulam frame with CLT floor slabs - Sample ID: 6312 | Mass_Timber | 4.3995 | 0 | 86.4657 | 0 | 0
D'Amico & Pomponi 3870 | Com | NA | Glulam frame with CLT floor slabs - Sample ID: 6309 | Mass_Timber | 5.3881 | 0 | 68.4255 | 0 | 0
D'Amico & Pomponi 3869 | Com | NA | Glulam frame with CLT floor slabs - Sample ID: 6308 | Mass_Timber | 6.221 | 0 | 70.6415 | 0 | 0
D'Amico & Pomponi 3868 | Com | NA | Glulam frame with CLT floor slabs - Sample ID: 6307 | Mass_Timber | 5.0918 | 0 | 80.216 | 0 | 0
D'Amico & Pomponi 3867 | Com | NA | Glulam frame with CLT floor slabs - Sample ID: 6305 | Mass_Timber | 6.067 | 0 | 71.3442 | 0 | 0
D'Amico & Pomponi 3866 | Com | NA | Glulam frame with CLT floor slabs - Sample ID: 6301 | Mass_Timber | 4.3702 | 0 | 83.1323 | 0 | 0
D'Amico & Pomponi 3865 | Com | NA | Glulam frame with CLT floor slabs - Sample ID: 6300 | Mass_Timber | 7.4677 | 0 | 80.0846 | 0 | 0
D'Amico & Pomponi 3864 | Com | NA | Glulam frame with CLT floor slabs - Sample ID: 6293 | Mass_Timber | 4.5252 | 0 | 84.7421 | 0 | 0
D'Amico & Pomponi 3863 | Com | NA | Glulam frame with CLT floor slabs - Sample ID: 6291 | Mass_Timber | 3.4195 | 0 | 90.2946 | 0 | 0
D'Amico & Pomponi 3862 | Com | NA | Glulam frame with CLT floor slabs - Sample ID: 6279 | Mass_Timber | 7.3403 | 0 | 73.7588 | 0 | 0
D'Amico & Pomponi 3861 | Com | NA | Glulam frame with CLT floor slabs - Sample ID: 6277 | Mass_Timber | 4.7852 | 0 | 87.8185 | 0 | 0
D'Amico & Pomponi 3860 | Com | NA | Glulam frame with CLT floor slabs - Sample ID: 6267 | Mass_Timber | 5.2864 | 0 | 83.6506 | 0 | 0
D'Amico & Pomponi 3859 | Com | NA | Glulam frame with CLT floor slabs - Sample ID: 6262 | Mass_Timber | 5.8823 | 0 | 86.4667 | 0 | 0
D'Amico & Pomponi 3858 | Com | NA | Glulam frame with CLT floor slabs - Sample ID: 6261 | Mass_Timber | 7.3865 | 0 | 72.7981 | 0 | 0
D'Amico & Pomponi 3857 | Com | NA | Glulam frame with CLT floor slabs - Sample ID: 6259 | Mass_Timber | 5.3928 | 0 | 71.7257 | 0 | 0
D'Amico & Pomponi 3856 | Com | NA | Glulam frame with CLT floor slabs - Sample ID: 6256 | Mass_Timber | 5.5657 | 0 | 77.2087 | 0 | 0
D'Amico & Pomponi 3855 | Com | NA | Glulam frame with CLT floor slabs - Sample ID: 6254 | Mass_Timber | 5.6735 | 0 | 81.2605 | 0 | 0
D'Amico & Pomponi 3854 | Com | NA | Glulam frame with CLT floor slabs - Sample ID: 6251 | Mass_Timber | 7.8301 | 0 | 80.0349 | 0 | 0
D'Amico & Pomponi 3853 | Com | NA | Glulam frame with CLT floor slabs - Sample ID: 6246 | Mass_Timber | 4.2282 | 0 | 87.7076 | 0 | 0
D'Amico & Pomponi 3852 | Com | NA | Glulam frame with CLT floor slabs - Sample ID: 6243 | Mass_Timber | 5.6334 | 0 | 84.5212 | 0 | 0
D'Amico & Pomponi 3851 | Com | NA | Glulam frame with CLT floor slabs - Sample ID: 6241 | Mass_Timber | 6.3018 | 0 | 80.9402 | 0 | 0
D'Amico & Pomponi 3850 | Com | NA | Glulam frame with CLT floor slabs - Sample ID: 6236 | Mass_Timber | 4.0659 | 0 | 86.4019 | 0 | 0
D'Amico & Pomponi 3849 | Com | NA | Glulam frame with CLT floor slabs - Sample ID: 6232 | Mass_Timber | 7.4026 | 0 | 70.9994 | 0 | 0
D'Amico & Pomponi 3848 | Com | NA | Glulam frame with CLT floor slabs - Sample ID: 6227 | Mass_Timber | 7.5276 | 0 | 75.9045 | 0 | 0
D'Amico & Pomponi 3847 | Com | NA | Glulam frame with CLT floor slabs - Sample ID: 6226 | Mass_Timber | 7.1963 | 0 | 70.5199 | 0 | 0
D'Amico & Pomponi 3846 | Com | NA | Glulam frame with CLT floor slabs - Sample ID: 6218 | Mass_Timber | 5.9181 | 0 | 79.5113 | 0 | 0
D'Amico & Pomponi 3845 | Com | NA | Glulam frame with CLT floor slabs - Sample ID: 6211 | Mass_Timber | 5.9208 | 0 | 76.7275 | 0 | 0
D'Amico & Pomponi 3844 | Com | NA | Glulam frame with CLT floor slabs - Sample ID: 6210 | Mass_Timber | 3.4036 | 0 | 86.9905 | 0 | 0
D'Amico & Pomponi 3843 | Com | NA | Glulam frame with CLT floor slabs - Sample ID: 6207 | Mass_Timber | 7.066 | 0 | 79.6952 | 0 | 0
D'Amico & Pomponi 3842 | Com | NA | Glulam frame with CLT floor slabs - Sample ID: 6202 | Mass_Timber | 8.7133 | 0 | 70.9688 | 0 | 0
D'Amico & Pomponi 3841 | Com | NA | Glulam frame with CLT floor slabs - Sample ID: 6200 | Mass_Timber | 6.1061 | 0 | 81.6283 | 0 | 0
D'Amico & Pomponi 3840 | Com | NA | Glulam frame with CLT floor slabs - Sample ID: 6199 | Mass_Timber | 5.3693 | 0 | 84.966 | 0 | 0
D'Amico & Pomponi 3839 | Com | NA | Glulam frame with CLT floor slabs - Sample ID: 6195 | Mass_Timber | 5.8848 | 0 | 78.537 | 0 | 0
D'Amico & Pomponi 3838 | Com | NA | Glulam frame with CLT floor slabs - Sample ID: 6194 | Mass_Timber | 6.3741 | 0 | 81.4577 | 0 | 0
D'Amico & Pomponi 3837 | Com | NA | Glulam frame with CLT floor slabs - Sample ID: 6192 | Mass_Timber | 6.9797 | 0 | 71.3982 | 0 | 0
D'Amico & Pomponi 3836 | Com | NA | Glulam frame with CLT floor slabs - Sample ID: 6191 | Mass_Timber | 8.9017 | 0 | 77.5423 | 0 | 0
D'Amico & Pomponi 3835 | Com | NA | Glulam frame with CLT floor slabs - Sample ID: 6187 | Mass_Timber | 6.7788 | 0 | 73.8785 | 0 | 0
D'Amico & Pomponi 3834 | Com | NA | Glulam frame with CLT floor slabs - Sample ID: 6176 | Mass_Timber | 3.3507 | 0 | 77.4136 | 0 | 0
D'Amico & Pomponi 3833 | Com | NA | Glulam frame with CLT floor slabs - Sample ID: 6169 | Mass_Timber | 6.7892 | 0 | 75.8708 | 0 | 0
D'Amico & Pomponi 3832 | Com | NA | Glulam frame with CLT floor slabs - Sample ID: 6166 | Mass_Timber | 4.8012 | 0 | 76.9485 | 0 | 0
D'Amico & Pomponi 3831 | Com | NA | Glulam frame with CLT floor slabs - Sample ID: 6165 | Mass_Timber | 4.1927 | 0 | 78.3029 | 0 | 0
D'Amico & Pomponi 3830 | Com | NA | Glulam frame with CLT floor slabs - Sample ID: 6161 | Mass_Timber | 7.3056 | 0 | 80.4222 | 0 | 0
D'Amico & Pomponi 3829 | Com | NA | Glulam frame with CLT floor slabs - Sample ID: 6153 | Mass_Timber | 3.7559 | 0 | 76.2738 | 0 | 0
D'Amico & Pomponi 3828 | Com | NA | Glulam frame with CLT floor slabs - Sample ID: 6147 | Mass_Timber | 4.4801 | 0 | 93.8635 | 0 | 0
D'Amico & Pomponi 3827 | Com | NA | Glulam frame with CLT floor slabs - Sample ID: 6145 | Mass_Timber | 4.2831 | 0 | 76.7689 | 0 | 0
D'Amico & Pomponi 3826 | Com | NA | Glulam frame with CLT floor slabs - Sample ID: 6142 | Mass_Timber | 4.5955 | 0 | 79.0839 | 0 | 0
D'Amico & Pomponi 3825 | Com | NA | Glulam frame with CLT floor slabs - Sample ID: 6139 | Mass_Timber | 7.3368 | 0 | 77.6563 | 0 | 0
D'Amico & Pomponi 3824 | Com | NA | Glulam frame with CLT floor slabs - Sample ID: 6136 | Mass_Timber | 4.7317 | 0 | 72.5847 | 0 | 0
D'Amico & Pomponi 3823 | Com | NA | Glulam frame with CLT floor slabs - Sample ID: 6131 | Mass_Timber | 6.7465 | 0 | 80.1082 | 0 | 0
D'Amico & Pomponi 3822 | Com | NA | Glulam frame with CLT floor slabs - Sample ID: 6129 | Mass_Timber | 4.6722 | 0 | 81.5986 | 0 | 0
D'Amico & Pomponi 3821 | Com | NA | Glulam frame with CLT floor slabs - Sample ID: 6128 | Mass_Timber | 7.2227 | 0 | 75.0589 | 0 | 0
D'Amico & Pomponi 3820 | Com | NA | Glulam frame with CLT floor slabs - Sample ID: 6119 | Mass_Timber | 7.5032 | 0 | 75.1753 | 0 | 0
D'Amico & Pomponi 3819 | Com | NA | Glulam frame with CLT floor slabs - Sample ID: 6115 | Mass_Timber | 4.2233 | 0 | 80.7919 | 0 | 0
D'Amico & Pomponi 3818 | Com | NA | Glulam frame with CLT floor slabs - Sample ID: 6112 | Mass_Timber | 6.5669 | 0 | 75.9546 | 0 | 0
D'Amico & Pomponi 3817 | Com | NA | Glulam frame with CLT floor slabs - Sample ID: 6101 | Mass_Timber | 7.8684 | 0 | 70.7889 | 0 | 0
D'Amico & Pomponi 3816 | Com | NA | Glulam frame with CLT floor slabs - Sample ID: 6099 | Mass_Timber | 3.566 | 0 | 84.7403 | 0 | 0
D'Amico & Pomponi 3815 | Com | NA | Glulam frame with CLT floor slabs - Sample ID: 6098 | Mass_Timber | 8.6759 | 0 | 76.9463 | 0 | 0
D'Amico & Pomponi 3814 | Com | NA | Glulam frame with CLT floor slabs - Sample ID: 6094 | Mass_Timber | 7.1476 | 0 | 77.4962 | 0 | 0
D'Amico & Pomponi 3813 | Com | NA | Glulam frame with CLT floor slabs - Sample ID: 6092 | Mass_Timber | 8.4429 | 0 | 68.8911 | 0 | 0
D'Amico & Pomponi 3812 | Com | NA | Glulam frame with CLT floor slabs - Sample ID: 6091 | Mass_Timber | 5.4542 | 0 | 83.5572 | 0 | 0
D'Amico & Pomponi 3811 | Com | NA | Glulam frame with CLT floor slabs - Sample ID: 6089 | Mass_Timber | 5.9252 | 0 | 87.2453 | 0 | 0
D'Amico & Pomponi 3810 | Com | NA | Glulam frame with CLT floor slabs - Sample ID: 6084 | Mass_Timber | 4.917 | 0 | 79.1834 | 0 | 0
D'Amico & Pomponi 3809 | Com | NA | Glulam frame with CLT floor slabs - Sample ID: 6080 | Mass_Timber | 9.7526 | 0 | 74.4162 | 0 | 0
D'Amico & Pomponi 3808 | Com | NA | Glulam frame with CLT floor slabs - Sample ID: 6076 | Mass_Timber | 9.4752 | 0 | 78.1088 | 0 | 0
D'Amico & Pomponi 3807 | Com | NA | Glulam frame with CLT floor slabs - Sample ID: 6075 | Mass_Timber | 7.631 | 0 | 77.9222 | 0 | 0
D'Amico & Pomponi 3806 | Com | NA | Glulam frame with CLT floor slabs - Sample ID: 6070 | Mass_Timber | 7.1155 | 0 | 79.4619 | 0 | 0
D'Amico & Pomponi 3805 | Com | NA | Glulam frame with CLT floor slabs - Sample ID: 6066 | Mass_Timber | 7.5543 | 0 | 75.32 | 0 | 0
D'Amico & Pomponi 3804 | Com | NA | Glulam frame with CLT floor slabs - Sample ID: 6053 | Mass_Timber | 5.0316 | 0 | 77.3254 | 0 | 0
D'Amico & Pomponi 3803 | Com | NA | Glulam frame with CLT floor slabs - Sample ID: 6052 | Mass_Timber | 4.5429 | 0 | 87.1272 | 0 | 0
D'Amico & Pomponi 3802 | Com | NA | Glulam frame with CLT floor slabs - Sample ID: 6050 | Mass_Timber | 5.9455 | 0 | 76.7843 | 0 | 0
D'Amico & Pomponi 3801 | Com | NA | Glulam frame with CLT floor slabs - Sample ID: 6049 | Mass_Timber | 6.0402 | 0 | 81.0646 | 0 | 0
D'Amico & Pomponi 3800 | Com | NA | Glulam frame with CLT floor slabs - Sample ID: 6048 | Mass_Timber | 4.1608 | 0 | 87.8941 | 0 | 0
D'Amico & Pomponi 3799 | Com | NA | Glulam frame with CLT floor slabs - Sample ID: 6043 | Mass_Timber | 4.5366 | 0 | 85.0132 | 0 | 0
D'Amico & Pomponi 3798 | Com | NA | Glulam frame with CLT floor slabs - Sample ID: 6039 | Mass_Timber | 6.0759 | 0 | 85.2656 | 0 | 0
D'Amico & Pomponi 3797 | Com | NA | Glulam frame with CLT floor slabs - Sample ID: 6038 | Mass_Timber | 6.2249 | 0 | 76.6806 | 0 | 0
D'Amico & Pomponi 3796 | Com | NA | Glulam frame with CLT floor slabs - Sample ID: 6036 | Mass_Timber | 7.1712 | 0 | 72.7337 | 0 | 0
D'Amico & Pomponi 3795 | Com | NA | Glulam frame with CLT floor slabs - Sample ID: 6034 | Mass_Timber | 5.9745 | 0 | 75.7548 | 0 | 0
D'Amico & Pomponi 3794 | Com | NA | Glulam frame with CLT floor slabs - Sample ID: 6026 | Mass_Timber | 4.3617 | 0 | 74.6284 | 0 | 0
D'Amico & Pomponi 3793 | Com | NA | Glulam frame with CLT floor slabs - Sample ID: 6015 | Mass_Timber | 7.8246 | 0 | 70.3576 | 0 | 0
D'Amico & Pomponi 3792 | Com | NA | Glulam frame with CLT floor slabs - Sample ID: 6012 | Mass_Timber | 4.0928 | 0 | 92.751 | 0 | 0
D'Amico & Pomponi 3791 | Com | NA | Glulam frame with CLT floor slabs - Sample ID: 6011 | Mass_Timber | 6.7614 | 0 | 76.6312 | 0 | 0
D'Amico & Pomponi 3790 | Com | NA | Glulam frame with CLT floor slabs - Sample ID: 6010 | Mass_Timber | 5.6337 | 0 | 79.3833 | 0 | 0
D'Amico & Pomponi 3789 | Com | NA | Glulam frame with CLT floor slabs - Sample ID: 6004 | Mass_Timber | 6.3993 | 0 | 82.2973 | 0 | 0
D'Amico & Pomponi 3788 | Com | NA | Glulam frame with CLT floor slabs - Sample ID: 6001 | Mass_Timber | 6.9176 | 0 | 71.3965 | 0 | 0
D'Amico & Pomponi 3787 | Com | NA | Glulam frame with CLT floor slabs - Sample ID: 5992 | Mass_Timber | 5.2448 | 0 | 82.2885 | 0 | 0
D'Amico & Pomponi 3786 | Com | NA | Glulam frame with CLT floor slabs - Sample ID: 5990 | Mass_Timber | 4.8267 | 0 | 78.5538 | 0 | 0
D'Amico & Pomponi 3785 | Com | NA | Glulam frame with CLT floor slabs - Sample ID: 5985 | Mass_Timber | 3.6771 | 0 | 91.7739 | 0 | 0
D'Amico & Pomponi 3784 | Com | NA | Glulam frame with CLT floor slabs - Sample ID: 5981 | Mass_Timber | 4.7453 | 0 | 81.4872 | 0 | 0
D'Amico & Pomponi 3783 | Com | NA | Glulam frame with CLT floor slabs - Sample ID: 5979 | Mass_Timber | 8.3976 | 0 | 74.1624 | 0 | 0
D'Amico & Pomponi 3782 | Com | NA | Glulam frame with CLT floor slabs - Sample ID: 5977 | Mass_Timber | 9.565 | 0 | 76.9648 | 0 | 0
D'Amico & Pomponi 3781 | Com | NA | Glulam frame with CLT floor slabs - Sample ID: 5972 | Mass_Timber | 5.9654 | 0 | 73.4475 | 0 | 0
D'Amico & Pomponi 3780 | Com | NA | Glulam frame with CLT floor slabs - Sample ID: 5970 | Mass_Timber | 7.5253 | 0 | 77.1853 | 0 | 0
D'Amico & Pomponi 3779 | Com | NA | Glulam frame with CLT floor slabs - Sample ID: 5967 | Mass_Timber | 5.7767 | 0 | 76.1314 | 0 | 0
D'Amico & Pomponi 3778 | Com | NA | Glulam frame with CLT floor slabs - Sample ID: 5963 | Mass_Timber | 4.239 | 0 | 78.1641 | 0 | 0
D'Amico & Pomponi 3777 | Com | NA | Glulam frame with CLT floor slabs - Sample ID: 5962 | Mass_Timber | 7.6018 | 0 | 76.8574 | 0 | 0
D'Amico & Pomponi 3776 | Com | NA | Glulam frame with CLT floor slabs - Sample ID: 5959 | Mass_Timber | 6.2631 | 0 | 73.8555 | 0 | 0
D'Amico & Pomponi 3775 | Com | NA | Glulam frame with CLT floor slabs - Sample ID: 5957 | Mass_Timber | 5.8329 | 0 | 76.6011 | 0 | 0
D'Amico & Pomponi 3774 | Com | NA | Glulam frame with CLT floor slabs - Sample ID: 5955 | Mass_Timber | 4.0489 | 0 | 80.2786 | 0 | 0
D'Amico & Pomponi 3773 | Com | NA | Glulam frame with CLT floor slabs - Sample ID: 5952 | Mass_Timber | 4.0969 | 0 | 80.6488 | 0 | 0
D'Amico & Pomponi 3772 | Com | NA | Glulam frame with CLT floor slabs - Sample ID: 5945 | Mass_Timber | 5.4636 | 0 | 73.7728 | 0 | 0
D'Amico & Pomponi 3771 | Com | NA | Glulam frame with CLT floor slabs - Sample ID: 5934 | Mass_Timber | 4.249 | 0 | 88.8815 | 0 | 0
D'Amico & Pomponi 3770 | Com | NA | Glulam frame with CLT floor slabs - Sample ID: 5932 | Mass_Timber | 6.775 | 0 | 79.7711 | 0 | 0
D'Amico & Pomponi 3769 | Com | NA | Glulam frame with CLT floor slabs - Sample ID: 5924 | Mass_Timber | 5.4927 | 0 | 85.0921 | 0 | 0
D'Amico & Pomponi 3768 | Com | NA | Glulam frame with CLT floor slabs - Sample ID: 5917 | Mass_Timber | 7.0556 | 0 | 73.1948 | 0 | 0
D'Amico & Pomponi 3767 | Com | NA | Glulam frame with CLT floor slabs - Sample ID: 5907 | Mass_Timber | 8.2862 | 0 | 76.608 | 0 | 0
D'Amico & Pomponi 3766 | Com | NA | Glulam frame with CLT floor slabs - Sample ID: 5906 | Mass_Timber | 7.731 | 0 | 73.2006 | 0 | 0
D'Amico & Pomponi 3765 | Com | NA | Glulam frame with CLT floor slabs - Sample ID: 5904 | Mass_Timber | 6.6681 | 0 | 74.6443 | 0 | 0
D'Amico & Pomponi 3764 | Com | NA | Glulam frame with CLT floor slabs - Sample ID: 5898 | Mass_Timber | 3.6886 | 0 | 80.6646 | 0 | 0
D'Amico & Pomponi 3763 | Com | NA | Glulam frame with CLT floor slabs - Sample ID: 5893 | Mass_Timber | 5.8881 | 0 | 77.791 | 0 | 0
D'Amico & Pomponi 3762 | Com | NA | Glulam frame with CLT floor slabs - Sample ID: 5891 | Mass_Timber | 4.0334 | 0 | 84.7169 | 0 | 0
D'Amico & Pomponi 3761 | Com | NA | Glulam frame with CLT floor slabs - Sample ID: 5887 | Mass_Timber | 3.6976 | 0 | 83.9169 | 0 | 0
D'Amico & Pomponi 3760 | Com | NA | Glulam frame with CLT floor slabs - Sample ID: 5883 | Mass_Timber | 5.1958 | 0 | 83.7723 | 0 | 0
D'Amico & Pomponi 3759 | Com | NA | Glulam frame with CLT floor slabs - Sample ID: 5879 | Mass_Timber | 6.2284 | 0 | 70.9695 | 0 | 0
D'Amico & Pomponi 3758 | Com | NA | Glulam frame with CLT floor slabs - Sample ID: 5874 | Mass_Timber | 4.636 | 0 | 86.1551 | 0 | 0
D'Amico & Pomponi 3757 | Com | NA | Glulam frame with CLT floor slabs - Sample ID: 5869 | Mass_Timber | 7.602 | 0 | 73.9592 | 0 | 0
D'Amico & Pomponi 3756 | Com | NA | Glulam frame with CLT floor slabs - Sample ID: 5866 | Mass_Timber | 6.1014 | 0 | 69.6412 | 0 | 0
D'Amico & Pomponi 3755 | Com | NA | Glulam frame with CLT floor slabs - Sample ID: 5863 | Mass_Timber | 8.2086 | 0 | 72.8152 | 0 | 0
D'Amico & Pomponi 3754 | Com | NA | Glulam frame with CLT floor slabs - Sample ID: 5862 | Mass_Timber | 5.2718 | 0 | 75.9388 | 0 | 0
D'Amico & Pomponi 3753 | Com | NA | Glulam frame with CLT floor slabs - Sample ID: 5859 | Mass_Timber | 5.1297 | 0 | 77.3033 | 0 | 0
D'Amico & Pomponi 3752 | Com | NA | Glulam frame with CLT floor slabs - Sample ID: 5856 | Mass_Timber | 5.846 | 0 | 82.4915 | 0 | 0
D'Amico & Pomponi 3751 | Com | NA | Glulam frame with CLT floor slabs - Sample ID: 5848 | Mass_Timber | 4.8904 | 0 | 82.2401 | 0 | 0
D'Amico & Pomponi 3750 | Com | NA | Glulam frame with CLT floor slabs - Sample ID: 5847 | Mass_Timber | 4.4519 | 0 | 78.532 | 0 | 0
D'Amico & Pomponi 3749 | Com | NA | Glulam frame with CLT floor slabs - Sample ID: 5846 | Mass_Timber | 3.8017 | 0 | 84.1158 | 0 | 0
D'Amico & Pomponi 3748 | Com | NA | Glulam frame with CLT floor slabs - Sample ID: 5844 | Mass_Timber | 6.5 | 0 | 72.3081 | 0 | 0
D'Amico & Pomponi 3747 | Com | NA | Glulam frame with CLT floor slabs - Sample ID: 5843 | Mass_Timber | 3.9919 | 0 | 84.2254 | 0 | 0
D'Amico & Pomponi 3746 | Com | NA | Glulam frame with CLT floor slabs - Sample ID: 5842 | Mass_Timber | 6.708 | 0 | 73.3557 | 0 | 0
D'Amico & Pomponi 3745 | Com | NA | Glulam frame with CLT floor slabs - Sample ID: 5839 | Mass_Timber | 5.4833 | 0 | 84.6341 | 0 | 0
D'Amico & Pomponi 3744 | Com | NA | Glulam frame with CLT floor slabs - Sample ID: 5837 | Mass_Timber | 6.025 | 0 | 78.2896 | 0 | 0
D'Amico & Pomponi 3743 | Com | NA | Glulam frame with CLT floor slabs - Sample ID: 5836 | Mass_Timber | 5.2844 | 0 | 73.6842 | 0 | 0
D'Amico & Pomponi 3742 | Com | NA | Glulam frame with CLT floor slabs - Sample ID: 5835 | Mass_Timber | 6.7127 | 0 | 74.3719 | 0 | 0
D'Amico & Pomponi 3741 | Com | NA | Glulam frame with CLT floor slabs - Sample ID: 5833 | Mass_Timber | 7.9538 | 0 | 70.1418 | 0 | 0
D'Amico & Pomponi 3740 | Com | NA | Glulam frame with CLT floor slabs - Sample ID: 5831 | Mass_Timber | 8.0969 | 0 | 73.7188 | 0 | 0
D'Amico & Pomponi 3739 | Com | NA | Glulam frame with CLT floor slabs - Sample ID: 5824 | Mass_Timber | 4.3491 | 0 | 86.3311 | 0 | 0
D'Amico & Pomponi 3738 | Com | NA | Glulam frame with CLT floor slabs - Sample ID: 5821 | Mass_Timber | 5.8823 | 0 | 80.898 | 0 | 0
D'Amico & Pomponi 3737 | Com | NA | Glulam frame with CLT floor slabs - Sample ID: 5813 | Mass_Timber | 5.9898 | 0 | 73.2336 | 0 | 0
D'Amico & Pomponi 3736 | Com | NA | Glulam frame with CLT floor slabs - Sample ID: 5812 | Mass_Timber | 4.2263 | 0 | 74.4174 | 0 | 0
D'Amico & Pomponi 3735 | Com | NA | Glulam frame with CLT floor slabs - Sample ID: 5811 | Mass_Timber | 7.5908 | 0 | 72.3781 | 0 | 0
D'Amico & Pomponi 3734 | Com | NA | Glulam frame with CLT floor slabs - Sample ID: 5808 | Mass_Timber | 6.7392 | 0 | 71.6858 | 0 | 0
D'Amico & Pomponi 3733 | Com | NA | Glulam frame with CLT floor slabs - Sample ID: 5806 | Mass_Timber | 4.9264 | 0 | 77.7565 | 0 | 0
D'Amico & Pomponi 3732 | Com | NA | Glulam frame with CLT floor slabs - Sample ID: 5804 | Mass_Timber | 8.3719 | 0 | 67.1241 | 0 | 0
D'Amico & Pomponi 3731 | Com | NA | Glulam frame with CLT floor slabs - Sample ID: 5801 | Mass_Timber | 3.6798 | 0 | 88.3651 | 0 | 0
D'Amico & Pomponi 3730 | Com | NA | Glulam frame with CLT floor slabs - Sample ID: 5800 | Mass_Timber | 8.036 | 0 | 74.5375 | 0 | 0
D'Amico & Pomponi 3729 | Com | NA | Glulam frame with CLT floor slabs - Sample ID: 5798 | Mass_Timber | 4.6912 | 0 | 79.1247 | 0 | 0
D'Amico & Pomponi 3728 | Com | NA | Glulam frame with CLT floor slabs - Sample ID: 5795 | Mass_Timber | 6.1009 | 0 | 69.6109 | 0 | 0
D'Amico & Pomponi 3727 | Com | NA | Glulam frame with CLT floor slabs - Sample ID: 5774 | Mass_Timber | 4.4174 | 0 | 85.0562 | 0 | 0
D'Amico & Pomponi 3726 | Com | NA | Glulam frame with CLT floor slabs - Sample ID: 5765 | Mass_Timber | 9.4257 | 0 | 76.832 | 0 | 0
D'Amico & Pomponi 3725 | Com | NA | Glulam frame with CLT floor slabs - Sample ID: 5764 | Mass_Timber | 6.2975 | 0 | 74.8856 | 0 | 0
D'Amico & Pomponi 3724 | Com | NA | Glulam frame with CLT floor slabs - Sample ID: 5763 | Mass_Timber | 8.2163 | 0 | 71.7497 | 0 | 0
D'Amico & Pomponi 3723 | Com | NA | Glulam frame with CLT floor slabs - Sample ID: 5762 | Mass_Timber | 5.4623 | 0 | 85.169 | 0 | 0
D'Amico & Pomponi 3722 | Com | NA | Glulam frame with CLT floor slabs - Sample ID: 5750 | Mass_Timber | 10.2231 | 0 | 73.0784 | 0 | 0
D'Amico & Pomponi 3721 | Com | NA | Glulam frame with CLT floor slabs - Sample ID: 5749 | Mass_Timber | 5.5362 | 0 | 86.4468 | 0 | 0
D'Amico & Pomponi 3720 | Com | NA | Glulam frame with CLT floor slabs - Sample ID: 5740 | Mass_Timber | 8.6041 | 0 | 78.4248 | 0 | 0
D'Amico & Pomponi 3719 | Com | NA | Glulam frame with CLT floor slabs - Sample ID: 5736 | Mass_Timber | 9.2008 | 0 | 74.1379 | 0 | 0
D'Amico & Pomponi 3718 | Com | NA | Glulam frame with CLT floor slabs - Sample ID: 5734 | Mass_Timber | 7.2061 | 0 | 71.6586 | 0 | 0
D'Amico & Pomponi 3717 | Com | NA | Glulam frame with CLT floor slabs - Sample ID: 5732 | Mass_Timber | 6.3454 | 0 | 80.9437 | 0 | 0
D'Amico & Pomponi 3716 | Com | NA | Glulam frame with CLT floor slabs - Sample ID: 5711 | Mass_Timber | 9.2487 | 0 | 67.2105 | 0 | 0
D'Amico & Pomponi 3715 | Com | NA | Glulam frame with CLT floor slabs - Sample ID: 5708 | Mass_Timber | 4.2838 | 0 | 83.9741 | 0 | 0
D'Amico & Pomponi 3714 | Com | NA | Glulam frame with CLT floor slabs - Sample ID: 5705 | Mass_Timber | 9.5098 | 0 | 73.0166 | 0 | 0
D'Amico & Pomponi 3713 | Com | NA | Glulam frame with CLT floor slabs - Sample ID: 5695 | Mass_Timber | 3.8353 | 0 | 81.3001 | 0 | 0
D'Amico & Pomponi 3712 | Com | NA | Glulam frame with CLT floor slabs - Sample ID: 5694 | Mass_Timber | 4.9128 | 0 | 75.6953 | 0 | 0
D'Amico & Pomponi 3711 | Com | NA | Glulam frame with CLT floor slabs - Sample ID: 5692 | Mass_Timber | 5.0637 | 0 | 84.5832 | 0 | 0
D'Amico & Pomponi 3710 | Com | NA | Glulam frame with CLT floor slabs - Sample ID: 5690 | Mass_Timber | 5.2917 | 0 | 88.4233 | 0 | 0
D'Amico & Pomponi 3709 | Com | NA | Glulam frame with CLT floor slabs - Sample ID: 5688 | Mass_Timber | 4.6472 | 0 | 78.7455 | 0 | 0
D'Amico & Pomponi 3708 | Com | NA | Glulam frame with CLT floor slabs - Sample ID: 5684 | Mass_Timber | 4.5378 | 0 | 77.721 | 0 | 0
D'Amico & Pomponi 3707 | Com | NA | Glulam frame with CLT floor slabs - Sample ID: 5682 | Mass_Timber | 4.9462 | 0 | 76.5998 | 0 | 0
D'Amico & Pomponi 3706 | Com | NA | Glulam frame with CLT floor slabs - Sample ID: 5678 | Mass_Timber | 7.9279 | 0 | 69.0101 | 0 | 0
D'Amico & Pomponi 3705 | Com | NA | Glulam frame with CLT floor slabs - Sample ID: 5676 | Mass_Timber | 6.2117 | 0 | 69.6153 | 0 | 0
D'Amico & Pomponi 3704 | Com | NA | Glulam frame with CLT floor slabs - Sample ID: 5674 | Mass_Timber | 6.7026 | 0 | 71.3261 | 0 | 0
D'Amico & Pomponi 3703 | Com | NA | Glulam frame with CLT floor slabs - Sample ID: 5673 | Mass_Timber | 4.9339 | 0 | 72.6217 | 0 | 0
D'Amico & Pomponi 3702 | Com | NA | Glulam frame with CLT floor slabs - Sample ID: 5672 | Mass_Timber | 4.4726 | 0 | 80.1776 | 0 | 0
D'Amico & Pomponi 3701 | Com | NA | Glulam frame with CLT floor slabs - Sample ID: 5671 | Mass_Timber | 4.3455 | 0 | 91.5401 | 0 | 0
D'Amico & Pomponi 3700 | Com | NA | Glulam frame with CLT floor slabs - Sample ID: 5669 | Mass_Timber | 5.24 | 0 | 86.3596 | 0 | 0
D'Amico & Pomponi 3699 | Com | NA | Glulam frame with CLT floor slabs - Sample ID: 5667 | Mass_Timber | 6.8577 | 0 | 72.4094 | 0 | 0
D'Amico & Pomponi 3698 | Com | NA | Glulam frame with CLT floor slabs - Sample ID: 5666 | Mass_Timber | 4.9398 | 0 | 72.7219 | 0 | 0
D'Amico & Pomponi 3697 | Com | NA | Glulam frame with CLT floor slabs - Sample ID: 5664 | Mass_Timber | 7.3443 | 0 | 75.1146 | 0 | 0
D'Amico & Pomponi 3696 | Com | NA | Glulam frame with CLT floor slabs - Sample ID: 5662 | Mass_Timber | 3.361 | 0 | 78.8087 | 0 | 0
D'Amico & Pomponi 3695 | Com | NA | Glulam frame with CLT floor slabs - Sample ID: 5661 | Mass_Timber | 7.9577 | 0 | 69.3995 | 0 | 0
D'Amico & Pomponi 3694 | Com | NA | Glulam frame with CLT floor slabs - Sample ID: 5660 | Mass_Timber | 6.915 | 0 | 69.258 | 0 | 0
D'Amico & Pomponi 3693 | Com | NA | Glulam frame with CLT floor slabs - Sample ID: 5658 | Mass_Timber | 5.5463 | 0 | 80.7166 | 0 | 0
D'Amico & Pomponi 3692 | Com | NA | Glulam frame with CLT floor slabs - Sample ID: 5653 | Mass_Timber | 6.8976 | 0 | 72.0868 | 0 | 0
D'Amico & Pomponi 3691 | Com | NA | Glulam frame with CLT floor slabs - Sample ID: 5650 | Mass_Timber | 7.6316 | 0 | 78.0789 | 0 | 0
D'Amico & Pomponi 3690 | Com | NA | Glulam frame with CLT floor slabs - Sample ID: 5648 | Mass_Timber | 7.7612 | 0 | 79.6189 | 0 | 0
D'Amico & Pomponi 3689 | Com | NA | Glulam frame with CLT floor slabs - Sample ID: 5646 | Mass_Timber | 6.6392 | 0 | 74.7876 | 0 | 0
D'Amico & Pomponi 3688 | Com | NA | Glulam frame with CLT floor slabs - Sample ID: 5640 | Mass_Timber | 7.0543 | 0 | 73.4877 | 0 | 0
D'Amico & Pomponi 3687 | Com | NA | Glulam frame with CLT floor slabs - Sample ID: 5639 | Mass_Timber | 3.9977 | 0 | 83.6335 | 0 | 0
D'Amico & Pomponi 3686 | Com | NA | Glulam frame with CLT floor slabs - Sample ID: 5638 | Mass_Timber | 4.9248 | 0 | 86.1924 | 0 | 0
D'Amico & Pomponi 3685 | Com | NA | Glulam frame with CLT floor slabs - Sample ID: 5637 | Mass_Timber | 5.3458 | 0 | 78.7498 | 0 | 0
D'Amico & Pomponi 3684 | Com | NA | Glulam frame with CLT floor slabs - Sample ID: 5635 | Mass_Timber | 5.3352 | 0 | 72.4234 | 0 | 0
D'Amico & Pomponi 3683 | Com | NA | Glulam frame with CLT floor slabs - Sample ID: 5633 | Mass_Timber | 9.4879 | 0 | 70.2032 | 0 | 0
D'Amico & Pomponi 3682 | Com | NA | Glulam frame with CLT floor slabs - Sample ID: 5631 | Mass_Timber | 5.6984 | 0 | 77.4149 | 0 | 0
D'Amico & Pomponi 3681 | Com | NA | Glulam frame with CLT floor slabs - Sample ID: 5629 | Mass_Timber | 5.8417 | 0 | 78.8875 | 0 | 0
D'Amico & Pomponi 3680 | Com | NA | Glulam frame with CLT floor slabs - Sample ID: 5628 | Mass_Timber | 5.0478 | 0 | 84.4365 | 0 | 0
D'Amico & Pomponi 3679 | Com | NA | Glulam frame with CLT floor slabs - Sample ID: 5627 | Mass_Timber | 4.2478 | 0 | 88.2831 | 0 | 0
D'Amico & Pomponi 3678 | Com | NA | Glulam frame with CLT floor slabs - Sample ID: 5626 | Mass_Timber | 4.849 | 0 | 80.9434 | 0 | 0
D'Amico & Pomponi 3677 | Com | NA | Glulam frame with CLT floor slabs - Sample ID: 5625 | Mass_Timber | 6.9305 | 0 | 74.4248 | 0 | 0
D'Amico & Pomponi 3676 | Com | NA | Glulam frame with CLT floor slabs - Sample ID: 5624 | Mass_Timber | 3.6301 | 0 | 83.5444 | 0 | 0
D'Amico & Pomponi 3675 | Com | NA | Glulam frame with CLT floor slabs - Sample ID: 5622 | Mass_Timber | 3.935 | 0 | 82.6107 | 0 | 0
D'Amico & Pomponi 3674 | Com | NA | Glulam frame with CLT floor slabs - Sample ID: 5620 | Mass_Timber | 6.0287 | 0 | 74.8709 | 0 | 0
D'Amico & Pomponi 3673 | Com | NA | Glulam frame with CLT floor slabs - Sample ID: 5616 | Mass_Timber | 8.3379 | 0 | 79.9217 | 0 | 0
D'Amico & Pomponi 3672 | Com | NA | Glulam frame with CLT floor slabs - Sample ID: 5615 | Mass_Timber | 3.8094 | 0 | 75.4848 | 0 | 0
D'Amico & Pomponi 3671 | Com | NA | Glulam frame with CLT floor slabs - Sample ID: 5610 | Mass_Timber | 5.716 | 0 | 72.0188 | 0 | 0
D'Amico & Pomponi 3670 | Com | NA | Glulam frame with CLT floor slabs - Sample ID: 5609 | Mass_Timber | 5.0415 | 0 | 86.0041 | 0 | 0
D'Amico & Pomponi 3669 | Com | NA | Glulam frame with CLT floor slabs - Sample ID: 5607 | Mass_Timber | 6.2029 | 0 | 74.3897 | 0 | 0
D'Amico & Pomponi 3668 | Com | NA | Glulam frame with CLT floor slabs - Sample ID: 5604 | Mass_Timber | 7.8783 | 0 | 65.0441 | 0 | 0
D'Amico & Pomponi 3667 | Com | NA | Glulam frame with CLT floor slabs - Sample ID: 5603 | Mass_Timber | 5.9691 | 0 | 70.5776 | 0 | 0
D'Amico & Pomponi 3666 | Com | NA | Glulam frame with CLT floor slabs - Sample ID: 5602 | Mass_Timber | 9.091 | 0 | 72.8986 | 0 | 0
D'Amico & Pomponi 3665 | Com | NA | Glulam frame with CLT floor slabs - Sample ID: 5601 | Mass_Timber | 4.9408 | 0 | 78.5475 | 0 | 0
D'Amico & Pomponi 3664 | Com | NA | Glulam frame with CLT floor slabs - Sample ID: 5596 | Mass_Timber | 7.4631 | 0 | 65.6781 | 0 | 0
D'Amico & Pomponi 3663 | Com | NA | Glulam frame with CLT floor slabs - Sample ID: 5595 | Mass_Timber | 5.4922 | 0 | 80.1999 | 0 | 0
D'Amico & Pomponi 3662 | Com | NA | Glulam frame with CLT floor slabs - Sample ID: 5590 | Mass_Timber | 5.6347 | 0 | 75.689 | 0 | 0
D'Amico & Pomponi 3661 | Com | NA | Glulam frame with CLT floor slabs - Sample ID: 5586 | Mass_Timber | 4.1864 | 0 | 83.0055 | 0 | 0
D'Amico & Pomponi 3660 | Com | NA | Glulam frame with CLT floor slabs - Sample ID: 5585 | Mass_Timber | 3.1086 | 0 | 83.426 | 0 | 0
D'Amico & Pomponi 3659 | Com | NA | Glulam frame with CLT floor slabs - Sample ID: 5580 | Mass_Timber | 6.7791 | 0 | 65.2377 | 0 | 0
D'Amico & Pomponi 3658 | Com | NA | Glulam frame with CLT floor slabs - Sample ID: 5577 | Mass_Timber | 7.467 | 0 | 79.7992 | 0 | 0
D'Amico & Pomponi 3657 | Com | NA | Glulam frame with CLT floor slabs - Sample ID: 5573 | Mass_Timber | 6.7003 | 0 | 70.1853 | 0 | 0
D'Amico & Pomponi 3656 | Com | NA | Glulam frame with CLT floor slabs - Sample ID: 5568 | Mass_Timber | 5.0377 | 0 | 78.9746 | 0 | 0
D'Amico & Pomponi 3655 | Com | NA | Glulam frame with CLT floor slabs - Sample ID: 5566 | Mass_Timber | 8.4314 | 0 | 74.1073 | 0 | 0
D'Amico & Pomponi 3654 | Com | NA | Glulam frame with CLT floor slabs - Sample ID: 5561 | Mass_Timber | 5.2234 | 0 | 76.1437 | 0 | 0
D'Amico & Pomponi 3653 | Com | NA | Glulam frame with CLT floor slabs - Sample ID: 5558 | Mass_Timber | 4.5981 | 0 | 73.2413 | 0 | 0
D'Amico & Pomponi 3652 | Com | NA | Glulam frame with CLT floor slabs - Sample ID: 5553 | Mass_Timber | 6.8563 | 0 | 76.9974 | 0 | 0
D'Amico & Pomponi 3651 | Com | NA | Glulam frame with CLT floor slabs - Sample ID: 5549 | Mass_Timber | 8.2495 | 0 | 68.6534 | 0 | 0
D'Amico & Pomponi 3650 | Com | NA | Glulam frame with CLT floor slabs - Sample ID: 5546 | Mass_Timber | 4.494 | 0 | 75.969 | 0 | 0
D'Amico & Pomponi 3649 | Com | NA | Glulam frame with CLT floor slabs - Sample ID: 5544 | Mass_Timber | 4.6746 | 0 | 87.4093 | 0 | 0
D'Amico & Pomponi 3648 | Com | NA | Glulam frame with CLT floor slabs - Sample ID: 5538 | Mass_Timber | 7.475 | 0 | 73.673 | 0 | 0
D'Amico & Pomponi 3647 | Com | NA | Glulam frame with CLT floor slabs - Sample ID: 5537 | Mass_Timber | 7.563 | 0 | 73.9645 | 0 | 0
D'Amico & Pomponi 3646 | Com | NA | Glulam frame with CLT floor slabs - Sample ID: 5534 | Mass_Timber | 4.5257 | 0 | 72.5191 | 0 | 0
D'Amico & Pomponi 3645 | Com | NA | Glulam frame with CLT floor slabs - Sample ID: 5532 | Mass_Timber | 3.8002 | 0 | 82.7449 | 0 | 0
D'Amico & Pomponi 3644 | Com | NA | Glulam frame with CLT floor slabs - Sample ID: 5529 | Mass_Timber | 4.6974 | 0 | 84.1112 | 0 | 0
D'Amico & Pomponi 3643 | Com | NA | Glulam frame with CLT floor slabs - Sample ID: 5523 | Mass_Timber | 4.8299 | 0 | 87.675 | 0 | 0
D'Amico & Pomponi 3642 | Com | NA | Glulam frame with CLT floor slabs - Sample ID: 5521 | Mass_Timber | 4.5628 | 0 | 85.4266 | 0 | 0
D'Amico & Pomponi 3641 | Com | NA | Glulam frame with CLT floor slabs - Sample ID: 5520 | Mass_Timber | 4.9044 | 0 | 79.1615 | 0 | 0
D'Amico & Pomponi 3640 | Com | NA | Glulam frame with CLT floor slabs - Sample ID: 5517 | Mass_Timber | 5.624 | 0 | 78.5886 | 0 | 0
D'Amico & Pomponi 3639 | Com | NA | Glulam frame with CLT floor slabs - Sample ID: 5515 | Mass_Timber | 8.0255 | 0 | 76.1847 | 0 | 0
D'Amico & Pomponi 3638 | Com | NA | Glulam frame with CLT floor slabs - Sample ID: 5514 | Mass_Timber | 7.3955 | 0 | 85.7802 | 0 | 0
D'Amico & Pomponi 3637 | Com | NA | Glulam frame with CLT floor slabs - Sample ID: 5513 | Mass_Timber | 4.3632 | 0 | 91.6758 | 0 | 0
D'Amico & Pomponi 3636 | Com | NA | Glulam frame with CLT floor slabs - Sample ID: 5506 | Mass_Timber | 7.1741 | 0 | 71.7725 | 0 | 0
D'Amico & Pomponi 3635 | Com | NA | Glulam frame with CLT floor slabs - Sample ID: 5503 | Mass_Timber | 4.5179 | 0 | 75.3022 | 0 | 0
D'Amico & Pomponi 3634 | Com | NA | Glulam frame with CLT floor slabs - Sample ID: 5498 | Mass_Timber | 5.2468 | 0 | 87.7887 | 0 | 0
D'Amico & Pomponi 3633 | Com | NA | Glulam frame with CLT floor slabs - Sample ID: 5492 | Mass_Timber | 7.2734 | 0 | 74.5152 | 0 | 0
D'Amico & Pomponi 3632 | Com | NA | Glulam frame with CLT floor slabs - Sample ID: 5488 | Mass_Timber | 10.0615 | 0 | 75.5321 | 0 | 0
D'Amico & Pomponi 3631 | Com | NA | Glulam frame with CLT floor slabs - Sample ID: 5484 | Mass_Timber | 4.9744 | 0 | 75.2523 | 0 | 0
D'Amico & Pomponi 3630 | Com | NA | Glulam frame with CLT floor slabs - Sample ID: 5483 | Mass_Timber | 9.0034 | 0 | 77.6637 | 0 | 0
D'Amico & Pomponi 3629 | Com | NA | Glulam frame with CLT floor slabs - Sample ID: 5481 | Mass_Timber | 7.0389 | 0 | 67.1226 | 0 | 0
D'Amico & Pomponi 3628 | Com | NA | Glulam frame with CLT floor slabs - Sample ID: 5479 | Mass_Timber | 4.9563 | 0 | 73.4229 | 0 | 0
D'Amico & Pomponi 3627 | Com | NA | Glulam frame with CLT floor slabs - Sample ID: 5476 | Mass_Timber | 5.8382 | 0 | 75.9879 | 0 | 0
D'Amico & Pomponi 3626 | Com | NA | Glulam frame with CLT floor slabs - Sample ID: 5475 | Mass_Timber | 8.5248 | 0 | 68.1864 | 0 | 0
D'Amico & Pomponi 3625 | Com | NA | Glulam frame with CLT floor slabs - Sample ID: 5465 | Mass_Timber | 5.5074 | 0 | 77.3391 | 0 | 0
D'Amico & Pomponi 3624 | Com | NA | Glulam frame with CLT floor slabs - Sample ID: 5456 | Mass_Timber | 5.2929 | 0 | 76.0396 | 0 | 0
D'Amico & Pomponi 3623 | Com | NA | Glulam frame with CLT floor slabs - Sample ID: 5453 | Mass_Timber | 4.7514 | 0 | 79.8827 | 0 | 0
D'Amico & Pomponi 3622 | Com | NA | Glulam frame with CLT floor slabs - Sample ID: 5452 | Mass_Timber | 3.7669 | 0 | 83.8564 | 0 | 0
D'Amico & Pomponi 3621 | Com | NA | Glulam frame with CLT floor slabs - Sample ID: 5451 | Mass_Timber | 4.5129 | 0 | 76.0778 | 0 | 0
D'Amico & Pomponi 3620 | Com | NA | Glulam frame with CLT floor slabs - Sample ID: 5446 | Mass_Timber | 7.44 | 0 | 77.9452 | 0 | 0
D'Amico & Pomponi 3619 | Com | NA | Glulam frame with CLT floor slabs - Sample ID: 5445 | Mass_Timber | 3.7182 | 0 | 92.5878 | 0 | 0
D'Amico & Pomponi 3618 | Com | NA | Glulam frame with CLT floor slabs - Sample ID: 5438 | Mass_Timber | 7.1487 | 0 | 69.4776 | 0 | 0
D'Amico & Pomponi 3617 | Com | NA | Glulam frame with CLT floor slabs - Sample ID: 5437 | Mass_Timber | 6.7988 | 0 | 71.0552 | 0 | 0
D'Amico & Pomponi 3616 | Com | NA | Glulam frame with CLT floor slabs - Sample ID: 5429 | Mass_Timber | 4.3676 | 0 | 79.9345 | 0 | 0
D'Amico & Pomponi 3615 | Com | NA | Glulam frame with CLT floor slabs - Sample ID: 5427 | Mass_Timber | 5.649 | 0 | 70.644 | 0 | 0
D'Amico & Pomponi 3614 | Com | NA | Glulam frame with CLT floor slabs - Sample ID: 5425 | Mass_Timber | 4.2365 | 0 | 76.9613 | 0 | 0
D'Amico & Pomponi 3613 | Com | NA | Glulam frame with CLT floor slabs - Sample ID: 5418 | Mass_Timber | 5.0079 | 0 | 75.9256 | 0 | 0
D'Amico & Pomponi 3612 | Com | NA | Glulam frame with CLT floor slabs - Sample ID: 5413 | Mass_Timber | 5.3422 | 0 | 79.7575 | 0 | 0
D'Amico & Pomponi 3611 | Com | NA | Glulam frame with CLT floor slabs - Sample ID: 5410 | Mass_Timber | 6.8242 | 0 | 74.1286 | 0 | 0
D'Amico & Pomponi 3610 | Com | NA | Glulam frame with CLT floor slabs - Sample ID: 5407 | Mass_Timber | 5.6775 | 0 | 76.2255 | 0 | 0
D'Amico & Pomponi 3609 | Com | NA | Glulam frame with CLT floor slabs - Sample ID: 5406 | Mass_Timber | 6.5789 | 0 | 69.8139 | 0 | 0
D'Amico & Pomponi 3608 | Com | NA | Glulam frame with CLT floor slabs - Sample ID: 5405 | Mass_Timber | 4.0051 | 0 | 79.8867 | 0 | 0
D'Amico & Pomponi 3607 | Com | NA | Glulam frame with CLT floor slabs - Sample ID: 5398 | Mass_Timber | 5.0839 | 0 | 73.8806 | 0 | 0
D'Amico & Pomponi 3606 | Com | NA | Glulam frame with CLT floor slabs - Sample ID: 5396 | Mass_Timber | 5.0204 | 0 | 75.7056 | 0 | 0
D'Amico & Pomponi 3605 | Com | NA | Glulam frame with CLT floor slabs - Sample ID: 5394 | Mass_Timber | 4.2861 | 0 | 83.1712 | 0 | 0
D'Amico & Pomponi 3604 | Com | NA | Glulam frame with CLT floor slabs - Sample ID: 5393 | Mass_Timber | 4.6307 | 0 | 76.8458 | 0 | 0
D'Amico & Pomponi 3603 | Com | NA | Glulam frame with CLT floor slabs - Sample ID: 5392 | Mass_Timber | 4.6535 | 0 | 74.4107 | 0 | 0
D'Amico & Pomponi 3602 | Com | NA | Glulam frame with CLT floor slabs - Sample ID: 5386 | Mass_Timber | 3.781 | 0 | 78.8732 | 0 | 0
D'Amico & Pomponi 3601 | Com | NA | Glulam frame with CLT floor slabs - Sample ID: 5385 | Mass_Timber | 4.7379 | 0 | 75.3645 | 0 | 0
D'Amico & Pomponi 3600 | Com | NA | Glulam frame with CLT floor slabs - Sample ID: 5384 | Mass_Timber | 6.6234 | 0 | 75.4261 | 0 | 0
D'Amico & Pomponi 3599 | Com | NA | Glulam frame with CLT floor slabs - Sample ID: 5381 | Mass_Timber | 5.0237 | 0 | 75.9883 | 0 | 0
D'Amico & Pomponi 3598 | Com | NA | Glulam frame with CLT floor slabs - Sample ID: 5376 | Mass_Timber | 6.6234 | 0 | 69.8574 | 0 | 0
D'Amico & Pomponi 3597 | Com | NA | Glulam frame with CLT floor slabs - Sample ID: 5374 | Mass_Timber | 4.6738 | 0 | 86.8119 | 0 | 0
D'Amico & Pomponi 3596 | Com | NA | Glulam frame with CLT floor slabs - Sample ID: 5370 | Mass_Timber | 6.8631 | 0 | 69.7975 | 0 | 0
D'Amico & Pomponi 3595 | Com | NA | Glulam frame with CLT floor slabs - Sample ID: 5368 | Mass_Timber | 3.89 | 0 | 81.3525 | 0 | 0
D'Amico & Pomponi 3594 | Com | NA | Glulam frame with CLT floor slabs - Sample ID: 5367 | Mass_Timber | 4.9655 | 0 | 78.9016 | 0 | 0
D'Amico & Pomponi 3593 | Com | NA | Glulam frame with CLT floor slabs - Sample ID: 5364 | Mass_Timber | 3.6547 | 0 | 92.6223 | 0 | 0
D'Amico & Pomponi 3592 | Com | NA | Glulam frame with CLT floor slabs - Sample ID: 5362 | Mass_Timber | 5.9096 | 0 | 80.8999 | 0 | 0
D'Amico & Pomponi 3591 | Com | NA | Glulam frame with CLT floor slabs - Sample ID: 5361 | Mass_Timber | 6.5225 | 0 | 75.6708 | 0 | 0
D'Amico & Pomponi 3590 | Com | NA | Glulam frame with CLT floor slabs - Sample ID: 5347 | Mass_Timber | 8.0662 | 0 | 72.1874 | 0 | 0
D'Amico & Pomponi 3589 | Com | NA | Glulam frame with CLT floor slabs - Sample ID: 5344 | Mass_Timber | 6.2972 | 0 | 69.3777 | 0 | 0
D'Amico & Pomponi 3588 | Com | NA | Glulam frame with CLT floor slabs - Sample ID: 5343 | Mass_Timber | 7.3685 | 0 | 71.5862 | 0 | 0
D'Amico & Pomponi 3587 | Com | NA | Glulam frame with CLT floor slabs - Sample ID: 5342 | Mass_Timber | 5.2439 | 0 | 76.5002 | 0 | 0
D'Amico & Pomponi 3586 | Com | NA | Glulam frame with CLT floor slabs - Sample ID: 5339 | Mass_Timber | 4.7585 | 0 | 83.4706 | 0 | 0
D'Amico & Pomponi 3585 | Com | NA | Glulam frame with CLT floor slabs - Sample ID: 5333 | Mass_Timber | 6.4436 | 0 | 83.4064 | 0 | 0
D'Amico & Pomponi 3584 | Com | NA | Glulam frame with CLT floor slabs - Sample ID: 5332 | Mass_Timber | 3.4786 | 0 | 86.33 | 0 | 0
D'Amico & Pomponi 3583 | Com | NA | Glulam frame with CLT floor slabs - Sample ID: 5330 | Mass_Timber | 6.6002 | 0 | 72.1036 | 0 | 0
D'Amico & Pomponi 3582 | Com | NA | Glulam frame with CLT floor slabs - Sample ID: 5328 | Mass_Timber | 4.18 | 0 | 77.0279 | 0 | 0
D'Amico & Pomponi 3581 | Com | NA | Glulam frame with CLT floor slabs - Sample ID: 5326 | Mass_Timber | 4.789 | 0 | 81.2849 | 0 | 0
D'Amico & Pomponi 3580 | Com | NA | Glulam frame with CLT floor slabs - Sample ID: 5325 | Mass_Timber | 5.5421 | 0 | 71.9197 | 0 | 0
D'Amico & Pomponi 3579 | Com | NA | Glulam frame with CLT floor slabs - Sample ID: 5322 | Mass_Timber | 5.5882 | 0 | 76.9745 | 0 | 0
D'Amico & Pomponi 3578 | Com | NA | Glulam frame with CLT floor slabs - Sample ID: 5321 | Mass_Timber | 9.4016 | 0 | 73.8208 | 0 | 0
D'Amico & Pomponi 3577 | Com | NA | Glulam frame with CLT floor slabs - Sample ID: 5320 | Mass_Timber | 4.712 | 0 | 74.068 | 0 | 0
D'Amico & Pomponi 3576 | Com | NA | Glulam frame with CLT floor slabs - Sample ID: 5315 | Mass_Timber | 6.9133 | 0 | 69.7201 | 0 | 0
D'Amico & Pomponi 3575 | Com | NA | Glulam frame with CLT floor slabs - Sample ID: 5313 | Mass_Timber | 8.0355 | 0 | 70.6743 | 0 | 0
D'Amico & Pomponi 3574 | Com | NA | Glulam frame with CLT floor slabs - Sample ID: 5312 | Mass_Timber | 8.9002 | 0 | 76.091 | 0 | 0
D'Amico & Pomponi 3573 | Com | NA | Glulam frame with CLT floor slabs - Sample ID: 5311 | Mass_Timber | 7.1986 | 0 | 90.1623 | 0 | 0
D'Amico & Pomponi 3572 | Com | NA | Glulam frame with CLT floor slabs - Sample ID: 5310 | Mass_Timber | 4.8819 | 0 | 75.109 | 0 | 0
D'Amico & Pomponi 3571 | Com | NA | Glulam frame with CLT floor slabs - Sample ID: 5309 | Mass_Timber | 4.3903 | 0 | 83.0765 | 0 | 0
D'Amico & Pomponi 3570 | Com | NA | Glulam frame with CLT floor slabs - Sample ID: 5307 | Mass_Timber | 4.3289 | 0 | 87.9829 | 0 | 0
D'Amico & Pomponi 3569 | Com | NA | Glulam frame with CLT floor slabs - Sample ID: 5287 | Mass_Timber | 8.3856 | 0 | 77.1162 | 0 | 0
D'Amico & Pomponi 3568 | Com | NA | Glulam frame with CLT floor slabs - Sample ID: 5279 | Mass_Timber | 3.9425 | 0 | 73.1596 | 0 | 0
D'Amico & Pomponi 3567 | Com | NA | Glulam frame with CLT floor slabs - Sample ID: 5275 | Mass_Timber | 7.6152 | 0 | 70.0743 | 0 | 0
D'Amico & Pomponi 3566 | Com | NA | Glulam frame with CLT floor slabs - Sample ID: 5270 | Mass_Timber | 7.6037 | 0 | 73.8028 | 0 | 0
D'Amico & Pomponi 3565 | Com | NA | Glulam frame with CLT floor slabs - Sample ID: 5269 | Mass_Timber | 6.2019 | 0 | 80.5713 | 0 | 0
D'Amico & Pomponi 3564 | Com | NA | Glulam frame with CLT floor slabs - Sample ID: 5267 | Mass_Timber | 3.5468 | 0 | 94.5654 | 0 | 0
D'Amico & Pomponi 3563 | Com | NA | Glulam frame with CLT floor slabs - Sample ID: 5262 | Mass_Timber | 3.7861 | 0 | 77.3384 | 0 | 0
D'Amico & Pomponi 3562 | Com | NA | Glulam frame with CLT floor slabs - Sample ID: 5259 | Mass_Timber | 5.2029 | 0 | 79.1749 | 0 | 0
D'Amico & Pomponi 3561 | Com | NA | Glulam frame with CLT floor slabs - Sample ID: 5255 | Mass_Timber | 5.7937 | 0 | 78.5242 | 0 | 0
D'Amico & Pomponi 3560 | Com | NA | Glulam frame with CLT floor slabs - Sample ID: 5252 | Mass_Timber | 7.5874 | 0 | 75.8563 | 0 | 0
D'Amico & Pomponi 3559 | Com | NA | Glulam frame with CLT floor slabs - Sample ID: 5242 | Mass_Timber | 6.2108 | 0 | 77.7917 | 0 | 0
D'Amico & Pomponi 3558 | Com | NA | Glulam frame with CLT floor slabs - Sample ID: 5241 | Mass_Timber | 4.6542 | 0 | 77.4638 | 0 | 0
D'Amico & Pomponi 3557 | Com | NA | Glulam frame with CLT floor slabs - Sample ID: 5236 | Mass_Timber | 4.8501 | 0 | 83.033 | 0 | 0
D'Amico & Pomponi 3556 | Com | NA | Glulam frame with CLT floor slabs - Sample ID: 5235 | Mass_Timber | 4.9127 | 0 | 75.615 | 0 | 0
D'Amico & Pomponi 3555 | Com | NA | Glulam frame with CLT floor slabs - Sample ID: 5231 | Mass_Timber | 3.9653 | 0 | 74.539 | 0 | 0
D'Amico & Pomponi 3554 | Com | NA | Glulam frame with CLT floor slabs - Sample ID: 5230 | Mass_Timber | 6.419 | 0 | 71.0636 | 0 | 0
D'Amico & Pomponi 3553 | Com | NA | Glulam frame with CLT floor slabs - Sample ID: 5224 | Mass_Timber | 6.975 | 0 | 73.1522 | 0 | 0
D'Amico & Pomponi 3552 | Com | NA | Glulam frame with CLT floor slabs - Sample ID: 5223 | Mass_Timber | 7.445 | 0 | 72.3764 | 0 | 0
D'Amico & Pomponi 3551 | Com | NA | Glulam frame with CLT floor slabs - Sample ID: 5218 | Mass_Timber | 7.9015 | 0 | 69.2624 | 0 | 0
D'Amico & Pomponi 3550 | Com | NA | Glulam frame with CLT floor slabs - Sample ID: 5217 | Mass_Timber | 3.8798 | 0 | 81.0863 | 0 | 0
D'Amico & Pomponi 3549 | Com | NA | Glulam frame with CLT floor slabs - Sample ID: 5213 | Mass_Timber | 5.3319 | 0 | 85.6692 | 0 | 0
D'Amico & Pomponi 3548 | Com | NA | Glulam frame with CLT floor slabs - Sample ID: 5212 | Mass_Timber | 5.7438 | 0 | 74.7745 | 0 | 0
D'Amico & Pomponi 3547 | Com | NA | Glulam frame with CLT floor slabs - Sample ID: 5203 | Mass_Timber | 9.5834 | 0 | 74.1493 | 0 | 0
D'Amico & Pomponi 3546 | Com | NA | Glulam frame with CLT floor slabs - Sample ID: 5201 | Mass_Timber | 5.1328 | 0 | 84.2253 | 0 | 0
D'Amico & Pomponi 3545 | Com | NA | Glulam frame with CLT floor slabs - Sample ID: 5199 | Mass_Timber | 5.6721 | 0 | 73.9062 | 0 | 0
D'Amico & Pomponi 3544 | Com | NA | Glulam frame with CLT floor slabs - Sample ID: 5194 | Mass_Timber | 5.6303 | 0 | 73.0387 | 0 | 0
D'Amico & Pomponi 3543 | Com | NA | Glulam frame with CLT floor slabs - Sample ID: 5185 | Mass_Timber | 5.7774 | 0 | 82.4551 | 0 | 0
D'Amico & Pomponi 3542 | Com | NA | Glulam frame with CLT floor slabs - Sample ID: 5173 | Mass_Timber | 6.468 | 0 | 80.0375 | 0 | 0
D'Amico & Pomponi 3541 | Com | NA | Glulam frame with CLT floor slabs - Sample ID: 5171 | Mass_Timber | 3.65 | 0 | 77.3889 | 0 | 0
D'Amico & Pomponi 3540 | Com | NA | Glulam frame with CLT floor slabs - Sample ID: 5170 | Mass_Timber | 8.3425 | 0 | 77.9595 | 0 | 0
D'Amico & Pomponi 3539 | Com | NA | Glulam frame with CLT floor slabs - Sample ID: 5161 | Mass_Timber | 7.9677 | 0 | 71.2177 | 0 | 0
D'Amico & Pomponi 3538 | Com | NA | Glulam frame with CLT floor slabs - Sample ID: 5156 | Mass_Timber | 4.371 | 0 | 89.9527 | 0 | 0
D'Amico & Pomponi 3537 | Com | NA | Glulam frame with CLT floor slabs - Sample ID: 5152 | Mass_Timber | 5.9503 | 0 | 84.3899 | 0 | 0
D'Amico & Pomponi 3536 | Com | NA | Glulam frame with CLT floor slabs - Sample ID: 5151 | Mass_Timber | 5.2585 | 0 | 76.976 | 0 | 0
D'Amico & Pomponi 3535 | Com | NA | Glulam frame with CLT floor slabs - Sample ID: 5145 | Mass_Timber | 4.8177 | 0 | 74.769 | 0 | 0
D'Amico & Pomponi 3534 | Com | NA | Glulam frame with CLT floor slabs - Sample ID: 5141 | Mass_Timber | 7.3112 | 0 | 80.4886 | 0 | 0
D'Amico & Pomponi 3533 | Com | NA | Glulam frame with CLT floor slabs - Sample ID: 5139 | Mass_Timber | 5.2625 | 0 | 75.1858 | 0 | 0
D'Amico & Pomponi 3532 | Com | NA | Glulam frame with CLT floor slabs - Sample ID: 5135 | Mass_Timber | 7.7547 | 0 | 75.1658 | 0 | 0
D'Amico & Pomponi 3531 | Com | NA | Glulam frame with CLT floor slabs - Sample ID: 5133 | Mass_Timber | 6.7787 | 0 | 75.2879 | 0 | 0
D'Amico & Pomponi 3530 | Com | NA | Glulam frame with CLT floor slabs - Sample ID: 5130 | Mass_Timber | 8.3197 | 0 | 73.2693 | 0 | 0
D'Amico & Pomponi 3529 | Com | NA | Glulam frame with CLT floor slabs - Sample ID: 5127 | Mass_Timber | 5.6982 | 0 | 76.9137 | 0 | 0
D'Amico & Pomponi 3528 | Com | NA | Glulam frame with CLT floor slabs - Sample ID: 5125 | Mass_Timber | 4.7266 | 0 | 90.9554 | 0 | 0
D'Amico & Pomponi 3527 | Com | NA | Glulam frame with CLT floor slabs - Sample ID: 5124 | Mass_Timber | 7.3261 | 0 | 75.1622 | 0 | 0
D'Amico & Pomponi 3526 | Com | NA | Glulam frame with CLT floor slabs - Sample ID: 5118 | Mass_Timber | 5.095 | 0 | 82.299 | 0 | 0
D'Amico & Pomponi 3525 | Com | NA | Glulam frame with CLT floor slabs - Sample ID: 5116 | Mass_Timber | 5.1204 | 0 | 72.0578 | 0 | 0
D'Amico & Pomponi 3524 | Com | NA | Glulam frame with CLT floor slabs - Sample ID: 5115 | Mass_Timber | 6.8979 | 0 | 68.8652 | 0 | 0
D'Amico & Pomponi 3523 | Com | NA | Glulam frame with CLT floor slabs - Sample ID: 5113 | Mass_Timber | 5.8615 | 0 | 81.6165 | 0 | 0
D'Amico & Pomponi 3522 | Com | NA | Glulam frame with CLT floor slabs - Sample ID: 5110 | Mass_Timber | 7.5598 | 0 | 72.5301 | 0 | 0
D'Amico & Pomponi 3521 | Com | NA | Glulam frame with CLT floor slabs - Sample ID: 5107 | Mass_Timber | 7.2071 | 0 | 81.1325 | 0 | 0
D'Amico & Pomponi 3520 | Com | NA | Glulam frame with CLT floor slabs - Sample ID: 5103 | Mass_Timber | 4.8757 | 0 | 79.925 | 0 | 0
D'Amico & Pomponi 3519 | Com | NA | Glulam frame with CLT floor slabs - Sample ID: 5102 | Mass_Timber | 4.7705 | 0 | 80.1915 | 0 | 0
D'Amico & Pomponi 3518 | Com | NA | Glulam frame with CLT floor slabs - Sample ID: 5100 | Mass_Timber | 6.0589 | 0 | 81.24 | 0 | 0
D'Amico & Pomponi 3517 | Com | NA | Glulam frame with CLT floor slabs - Sample ID: 5099 | Mass_Timber | 10.1128 | 0 | 79.2261 | 0 | 0
D'Amico & Pomponi 3516 | Com | NA | Glulam frame with CLT floor slabs - Sample ID: 5092 | Mass_Timber | 8.2994 | 0 | 75.7465 | 0 | 0
D'Amico & Pomponi 3515 | Com | NA | Glulam frame with CLT floor slabs - Sample ID: 5090 | Mass_Timber | 7.4175 | 0 | 79.7485 | 0 | 0
D'Amico & Pomponi 3514 | Com | NA | Glulam frame with CLT floor slabs - Sample ID: 5086 | Mass_Timber | 8.1745 | 0 | 74.8793 | 0 | 0
D'Amico & Pomponi 3513 | Com | NA | Glulam frame with CLT floor slabs - Sample ID: 5085 | Mass_Timber | 5.2896 | 0 | 74.3495 | 0 | 0
D'Amico & Pomponi 3512 | Com | NA | Glulam frame with CLT floor slabs - Sample ID: 5084 | Mass_Timber | 5.7189 | 0 | 80.2585 | 0 | 0
D'Amico & Pomponi 3511 | Com | NA | Glulam frame with CLT floor slabs - Sample ID: 5083 | Mass_Timber | 4.0994 | 0 | 91.5496 | 0 | 0
D'Amico & Pomponi 3510 | Com | NA | Glulam frame with CLT floor slabs - Sample ID: 5082 | Mass_Timber | 6.3966 | 0 | 75.1938 | 0 | 0
D'Amico & Pomponi 3509 | Com | NA | Glulam frame with CLT floor slabs - Sample ID: 5080 | Mass_Timber | 9.7135 | 0 | 69.3336 | 0 | 0
D'Amico & Pomponi 3508 | Com | NA | Glulam frame with CLT floor slabs - Sample ID: 5076 | Mass_Timber | 5.4836 | 0 | 85.1057 | 0 | 0
D'Amico & Pomponi 3507 | Com | NA | Glulam frame with CLT floor slabs - Sample ID: 5074 | Mass_Timber | 4.4152 | 0 | 75.9132 | 0 | 0
D'Amico & Pomponi 3506 | Com | NA | Glulam frame with CLT floor slabs - Sample ID: 5072 | Mass_Timber | 4.5632 | 0 | 85.3319 | 0 | 0
D'Amico & Pomponi 3505 | Com | NA | Glulam frame with CLT floor slabs - Sample ID: 5066 | Mass_Timber | 4.1281 | 0 | 84.7584 | 0 | 0
D'Amico & Pomponi 3504 | Com | NA | Glulam frame with CLT floor slabs - Sample ID: 5062 | Mass_Timber | 5.0553 | 0 | 86.4878 | 0 | 0
D'Amico & Pomponi 3503 | Com | NA | Glulam frame with CLT floor slabs - Sample ID: 5061 | Mass_Timber | 6.7609 | 0 | 77.5805 | 0 | 0
D'Amico & Pomponi 3502 | Com | NA | Glulam frame with CLT floor slabs - Sample ID: 5059 | Mass_Timber | 3.8328 | 0 | 72.0503 | 0 | 0
D'Amico & Pomponi 3501 | Com | NA | Glulam frame with CLT floor slabs - Sample ID: 5052 | Mass_Timber | 5.2453 | 0 | 79.7621 | 0 | 0
D'Amico & Pomponi 3500 | Com | NA | Glulam frame with CLT floor slabs - Sample ID: 5051 | Mass_Timber | 5.7304 | 0 | 77.168 | 0 | 0
D'Amico & Pomponi 3499 | Com | NA | Glulam frame with CLT floor slabs - Sample ID: 5050 | Mass_Timber | 5.1877 | 0 | 84.0697 | 0 | 0
D'Amico & Pomponi 3498 | Com | NA | Glulam frame with CLT floor slabs - Sample ID: 5046 | Mass_Timber | 4.5953 | 0 | 80.981 | 0 | 0
D'Amico & Pomponi 3497 | Com | NA | Glulam frame with CLT floor slabs - Sample ID: 5036 | Mass_Timber | 4.5035 | 0 | 87.6563 | 0 | 0
D'Amico & Pomponi 3496 | Com | NA | Glulam frame with CLT floor slabs - Sample ID: 5035 | Mass_Timber | 9.2483 | 0 | 71.9539 | 0 | 0
D'Amico & Pomponi 3495 | Com | NA | Glulam frame with CLT floor slabs - Sample ID: 5034 | Mass_Timber | 6.939 | 0 | 73.6872 | 0 | 0
D'Amico & Pomponi 3494 | Com | NA | Glulam frame with CLT floor slabs - Sample ID: 5032 | Mass_Timber | 5.6497 | 0 | 73.3818 | 0 | 0
D'Amico & Pomponi 3493 | Com | NA | Glulam frame with CLT floor slabs - Sample ID: 5025 | Mass_Timber | 5.7371 | 0 | 75.2943 | 0 | 0
D'Amico & Pomponi 3492 | Com | NA | Glulam frame with CLT floor slabs - Sample ID: 5024 | Mass_Timber | 4.6259 | 0 | 75.8502 | 0 | 0
D'Amico & Pomponi 3491 | Com | NA | Glulam frame with CLT floor slabs - Sample ID: 5021 | Mass_Timber | 4.3911 | 0 | 82.9059 | 0 | 0
D'Amico & Pomponi 3490 | Com | NA | Glulam frame with CLT floor slabs - Sample ID: 5015 | Mass_Timber | 5.9517 | 0 | 79.816 | 0 | 0
D'Amico & Pomponi 3489 | Com | NA | Glulam frame with CLT floor slabs - Sample ID: 5008 | Mass_Timber | 7.3593 | 0 | 70.9048 | 0 | 0
D'Amico & Pomponi 3488 | Com | NA | Glulam frame with CLT floor slabs - Sample ID: 5007 | Mass_Timber | 6.1171 | 0 | 79.0985 | 0 | 0
D'Amico & Pomponi 3487 | Com | NA | Glulam frame with CLT floor slabs - Sample ID: 5005 | Mass_Timber | 5.9501 | 0 | 75.4689 | 0 | 0
D'Amico & Pomponi 3486 | Com | NA | Glulam frame with CLT floor slabs - Sample ID: 5001 | Mass_Timber | 7.5857 | 0 | 67.9889 | 0 | 0
D'Amico & Pomponi 3485 | Com | NA | Glulam frame with CLT floor slabs - Sample ID: 4996 | Mass_Timber | 3.9648 | 0 | 87.5788 | 0 | 0
D'Amico & Pomponi 3484 | Com | NA | Glulam frame with CLT floor slabs - Sample ID: 4995 | Mass_Timber | 4.5309 | 0 | 77.8858 | 0 | 0
D'Amico & Pomponi 3483 | Com | NA | Glulam frame with CLT floor slabs - Sample ID: 4991 | Mass_Timber | 9.0876 | 0 | 74.7569 | 0 | 0
D'Amico & Pomponi 3482 | Com | NA | Glulam frame with CLT floor slabs - Sample ID: 4990 | Mass_Timber | 4.0851 | 0 | 77.2748 | 0 | 0
D'Amico & Pomponi 3481 | Com | NA | Glulam frame with CLT floor slabs - Sample ID: 4986 | Mass_Timber | 4.7724 | 0 | 83.8605 | 0 | 0
D'Amico & Pomponi 3480 | Com | NA | Glulam frame with CLT floor slabs - Sample ID: 4979 | Mass_Timber | 4.0066 | 0 | 90.6666 | 0 | 0
D'Amico & Pomponi 3479 | Com | NA | Glulam frame with CLT floor slabs - Sample ID: 4976 | Mass_Timber | 5.1898 | 0 | 79.2253 | 0 | 0
D'Amico & Pomponi 3478 | Com | NA | Glulam frame with CLT floor slabs - Sample ID: 4973 | Mass_Timber | 5.425 | 0 | 80.995 | 0 | 0
D'Amico & Pomponi 3477 | Com | NA | Glulam frame with CLT floor slabs - Sample ID: 4969 | Mass_Timber | 4.8237 | 0 | 83.238 | 0 | 0
D'Amico & Pomponi 3476 | Com | NA | Glulam frame with CLT floor slabs - Sample ID: 4968 | Mass_Timber | 6.1939 | 0 | 80.1004 | 0 | 0
D'Amico & Pomponi 3475 | Com | NA | Glulam frame with CLT floor slabs - Sample ID: 4967 | Mass_Timber | 6.9044 | 0 | 77.3415 | 0 | 0
D'Amico & Pomponi 3474 | Com | NA | Glulam frame with CLT floor slabs - Sample ID: 4959 | Mass_Timber | 4.6896 | 0 | 81.7571 | 0 | 0
D'Amico & Pomponi 3473 | Com | NA | Glulam frame with CLT floor slabs - Sample ID: 4958 | Mass_Timber | 7.6558 | 0 | 78.1362 | 0 | 0
D'Amico & Pomponi 3472 | Com | NA | Glulam frame with CLT floor slabs - Sample ID: 4950 | Mass_Timber | 5.8241 | 0 | 73.1083 | 0 | 0
D'Amico & Pomponi 3471 | Com | NA | Glulam frame with CLT floor slabs - Sample ID: 4949 | Mass_Timber | 7.3222 | 0 | 79.8907 | 0 | 0
D'Amico & Pomponi 3470 | Com | NA | Glulam frame with CLT floor slabs - Sample ID: 4948 | Mass_Timber | 4.8653 | 0 | 73.1004 | 0 | 0
D'Amico & Pomponi 3469 | Com | NA | Glulam frame with CLT floor slabs - Sample ID: 4946 | Mass_Timber | 6.5126 | 0 | 74.6358 | 0 | 0
D'Amico & Pomponi 3468 | Com | NA | Glulam frame with CLT floor slabs - Sample ID: 4940 | Mass_Timber | 7.9039 | 0 | 72.5103 | 0 | 0
D'Amico & Pomponi 3467 | Com | NA | Glulam frame with CLT floor slabs - Sample ID: 4932 | Mass_Timber | 4.8336 | 0 | 79.9722 | 0 | 0
D'Amico & Pomponi 3466 | Com | NA | Glulam frame with CLT floor slabs - Sample ID: 4930 | Mass_Timber | 5.009 | 0 | 74.624 | 0 | 0
D'Amico & Pomponi 3465 | Com | NA | Glulam frame with CLT floor slabs - Sample ID: 4927 | Mass_Timber | 6.1912 | 0 | 81.3679 | 0 | 0
D'Amico & Pomponi 3464 | Com | NA | Glulam frame with CLT floor slabs - Sample ID: 4925 | Mass_Timber | 4.5784 | 0 | 82.5491 | 0 | 0
D'Amico & Pomponi 3463 | Com | NA | Glulam frame with CLT floor slabs - Sample ID: 4923 | Mass_Timber | 7.3453 | 0 | 72.5067 | 0 | 0
D'Amico & Pomponi 3462 | Com | NA | Glulam frame with CLT floor slabs - Sample ID: 4922 | Mass_Timber | 5.15 | 0 | 74.0243 | 0 | 0
D'Amico & Pomponi 3461 | Com | NA | Glulam frame with CLT floor slabs - Sample ID: 4919 | Mass_Timber | 5.9301 | 0 | 81.8304 | 0 | 0
D'Amico & Pomponi 3460 | Com | NA | Glulam frame with CLT floor slabs - Sample ID: 4916 | Mass_Timber | 4.7435 | 0 | 88.902 | 0 | 0
D'Amico & Pomponi 3459 | Com | NA | Glulam frame with CLT floor slabs - Sample ID: 4915 | Mass_Timber | 5.6608 | 0 | 85.3302 | 0 | 0
D'Amico & Pomponi 3458 | Com | NA | Glulam frame with CLT floor slabs - Sample ID: 4913 | Mass_Timber | 4.9596 | 0 | 81.5196 | 0 | 0
D'Amico & Pomponi 3457 | Com | NA | Glulam frame with CLT floor slabs - Sample ID: 4904 | Mass_Timber | 4.8474 | 0 | 75.4053 | 0 | 0
D'Amico & Pomponi 3456 | Com | NA | Glulam frame with CLT floor slabs - Sample ID: 4902 | Mass_Timber | 6.3016 | 0 | 72.7154 | 0 | 0
D'Amico & Pomponi 3455 | Com | NA | Glulam frame with CLT floor slabs - Sample ID: 4900 | Mass_Timber | 4.0396 | 0 | 76.0376 | 0 | 0
D'Amico & Pomponi 3454 | Com | NA | Glulam frame with CLT floor slabs - Sample ID: 4898 | Mass_Timber | 4.6759 | 0 | 76.7108 | 0 | 0
D'Amico & Pomponi 3453 | Com | NA | Glulam frame with CLT floor slabs - Sample ID: 4896 | Mass_Timber | 9.5015 | 0 | 73.5248 | 0 | 0
D'Amico & Pomponi 3452 | Com | NA | Glulam frame with CLT floor slabs - Sample ID: 4895 | Mass_Timber | 4.2729 | 0 | 77.372 | 0 | 0
D'Amico & Pomponi 3451 | Com | NA | Glulam frame with CLT floor slabs - Sample ID: 4892 | Mass_Timber | 4.9913 | 0 | 79.4354 | 0 | 0
D'Amico & Pomponi 3450 | Com | NA | Glulam frame with CLT floor slabs - Sample ID: 4891 | Mass_Timber | 4.7213 | 0 | 86.8245 | 0 | 0
D'Amico & Pomponi 3449 | Com | NA | Glulam frame with CLT floor slabs - Sample ID: 4882 | Mass_Timber | 3.2763 | 0 | 82.0781 | 0 | 0
D'Amico & Pomponi 3448 | Com | NA | Glulam frame with CLT floor slabs - Sample ID: 4879 | Mass_Timber | 3.5166 | 0 | 82.7459 | 0 | 0
D'Amico & Pomponi 3447 | Com | NA | Glulam frame with CLT floor slabs - Sample ID: 4876 | Mass_Timber | 6.164 | 0 | 78.827 | 0 | 0
D'Amico & Pomponi 3446 | Com | NA | Glulam frame with CLT floor slabs - Sample ID: 4871 | Mass_Timber | 4.5163 | 0 | 84.0878 | 0 | 0
D'Amico & Pomponi 3445 | Com | NA | Glulam frame with CLT floor slabs - Sample ID: 4870 | Mass_Timber | 4.1658 | 0 | 78.6592 | 0 | 0
D'Amico & Pomponi 3444 | Com | NA | Glulam frame with CLT floor slabs - Sample ID: 4862 | Mass_Timber | 5.0046 | 0 | 76.8434 | 0 | 0
D'Amico & Pomponi 3443 | Com | NA | Glulam frame with CLT floor slabs - Sample ID: 4858 | Mass_Timber | 8.3453 | 0 | 69.3866 | 0 | 0
D'Amico & Pomponi 3442 | Com | NA | Glulam frame with CLT floor slabs - Sample ID: 4857 | Mass_Timber | 5.3784 | 0 | 84.5331 | 0 | 0
D'Amico & Pomponi 3441 | Com | NA | Glulam frame with CLT floor slabs - Sample ID: 4855 | Mass_Timber | 7.9672 | 0 | 76.5917 | 0 | 0
D'Amico & Pomponi 3440 | Com | NA | Glulam frame with CLT floor slabs - Sample ID: 4852 | Mass_Timber | 6.9876 | 0 | 69.8784 | 0 | 0
D'Amico & Pomponi 3439 | Com | NA | Glulam frame with CLT floor slabs - Sample ID: 4850 | Mass_Timber | 3.8547 | 0 | 82.0443 | 0 | 0
D'Amico & Pomponi 3438 | Com | NA | Glulam frame with CLT floor slabs - Sample ID: 4844 | Mass_Timber | 5.0578 | 0 | 81.1184 | 0 | 0
D'Amico & Pomponi 3437 | Com | NA | Glulam frame with CLT floor slabs - Sample ID: 4838 | Mass_Timber | 5.4274 | 0 | 78.5035 | 0 | 0
D'Amico & Pomponi 3436 | Com | NA | Glulam frame with CLT floor slabs - Sample ID: 4833 | Mass_Timber | 5.5778 | 0 | 73.5664 | 0 | 0
D'Amico & Pomponi 3435 | Com | NA | Glulam frame with CLT floor slabs - Sample ID: 4829 | Mass_Timber | 4.3232 | 0 | 76.7392 | 0 | 0
D'Amico & Pomponi 3434 | Com | NA | Glulam frame with CLT floor slabs - Sample ID: 4824 | Mass_Timber | 7.5517 | 0 | 80.9181 | 0 | 0
D'Amico & Pomponi 3433 | Com | NA | Glulam frame with CLT floor slabs - Sample ID: 4822 | Mass_Timber | 3.9153 | 0 | 89.4127 | 0 | 0
D'Amico & Pomponi 3432 | Com | NA | Glulam frame with CLT floor slabs - Sample ID: 4817 | Mass_Timber | 3.8577 | 0 | 89.5091 | 0 | 0
D'Amico & Pomponi 3431 | Com | NA | Glulam frame with CLT floor slabs - Sample ID: 4814 | Mass_Timber | 5.1444 | 0 | 84.2419 | 0 | 0
D'Amico & Pomponi 3430 | Com | NA | Glulam frame with CLT floor slabs - Sample ID: 4811 | Mass_Timber | 5.1945 | 0 | 77.5593 | 0 | 0
D'Amico & Pomponi 3429 | Com | NA | Glulam frame with CLT floor slabs - Sample ID: 4808 | Mass_Timber | 6.1736 | 0 | 74.8372 | 0 | 0
D'Amico & Pomponi 3428 | Com | NA | Glulam frame with CLT floor slabs - Sample ID: 4807 | Mass_Timber | 4.7806 | 0 | 75.3226 | 0 | 0
D'Amico & Pomponi 3427 | Com | NA | Glulam frame with CLT floor slabs - Sample ID: 4804 | Mass_Timber | 5.7927 | 0 | 71.4294 | 0 | 0
D'Amico & Pomponi 3426 | Com | NA | Glulam frame with CLT floor slabs - Sample ID: 4803 | Mass_Timber | 5.3589 | 0 | 83.2865 | 0 | 0
D'Amico & Pomponi 3425 | Com | NA | Glulam frame with CLT floor slabs - Sample ID: 4789 | Mass_Timber | 6.8442 | 0 | 69.6003 | 0 | 0
D'Amico & Pomponi 3424 | Com | NA | Glulam frame with CLT floor slabs - Sample ID: 4788 | Mass_Timber | 4.4871 | 0 | 73.9795 | 0 | 0
D'Amico & Pomponi 3423 | Com | NA | Glulam frame with CLT floor slabs - Sample ID: 4786 | Mass_Timber | 6.2117 | 0 | 71.2669 | 0 | 0
D'Amico & Pomponi 3422 | Com | NA | Glulam frame with CLT floor slabs - Sample ID: 4775 | Mass_Timber | 6.4426 | 0 | 70.2685 | 0 | 0
D'Amico & Pomponi 3421 | Com | NA | Glulam frame with CLT floor slabs - Sample ID: 4771 | Mass_Timber | 4.7854 | 0 | 82.24 | 0 | 0
D'Amico & Pomponi 3420 | Com | NA | Glulam frame with CLT floor slabs - Sample ID: 4762 | Mass_Timber | 7.7119 | 0 | 74.9539 | 0 | 0
D'Amico & Pomponi 3419 | Com | NA | Glulam frame with CLT floor slabs - Sample ID: 4759 | Mass_Timber | 8.3701 | 0 | 79.148 | 0 | 0
D'Amico & Pomponi 3418 | Com | NA | Glulam frame with CLT floor slabs - Sample ID: 4758 | Mass_Timber | 5.4376 | 0 | 85.8396 | 0 | 0
D'Amico & Pomponi 3417 | Com | NA | Glulam frame with CLT floor slabs - Sample ID: 4755 | Mass_Timber | 4.3383 | 0 | 76.5167 | 0 | 0
D'Amico & Pomponi 3416 | Com | NA | Glulam frame with CLT floor slabs - Sample ID: 4752 | Mass_Timber | 4.8151 | 0 | 81.4685 | 0 | 0
D'Amico & Pomponi 3415 | Com | NA | Glulam frame with CLT floor slabs - Sample ID: 4750 | Mass_Timber | 3.8146 | 0 | 92.1062 | 0 | 0
D'Amico & Pomponi 3414 | Com | NA | Glulam frame with CLT floor slabs - Sample ID: 4748 | Mass_Timber | 7.0201 | 0 | 70.8742 | 0 | 0
D'Amico & Pomponi 3413 | Com | NA | Glulam frame with CLT floor slabs - Sample ID: 4747 | Mass_Timber | 6.116 | 0 | 76.0851 | 0 | 0
D'Amico & Pomponi 3412 | Com | NA | Glulam frame with CLT floor slabs - Sample ID: 4736 | Mass_Timber | 7.6776 | 0 | 72.8975 | 0 | 0
D'Amico & Pomponi 3411 | Com | NA | Glulam frame with CLT floor slabs - Sample ID: 4735 | Mass_Timber | 9.1235 | 0 | 68.1264 | 0 | 0
D'Amico & Pomponi 3410 | Com | NA | Glulam frame with CLT floor slabs - Sample ID: 4733 | Mass_Timber | 6.8787 | 0 | 84.0539 | 0 | 0
D'Amico & Pomponi 3409 | Com | NA | Glulam frame with CLT floor slabs - Sample ID: 4725 | Mass_Timber | 5.7654 | 0 | 82.4724 | 0 | 0
D'Amico & Pomponi 3408 | Com | NA | Glulam frame with CLT floor slabs - Sample ID: 4723 | Mass_Timber | 8.8393 | 0 | 75.7166 | 0 | 0
D'Amico & Pomponi 3407 | Com | NA | Glulam frame with CLT floor slabs - Sample ID: 4717 | Mass_Timber | 4.1893 | 0 | 82.3127 | 0 | 0
D'Amico & Pomponi 3406 | Com | NA | Glulam frame with CLT floor slabs - Sample ID: 4702 | Mass_Timber | 8.469 | 0 | 72.7327 | 0 | 0
D'Amico & Pomponi 3405 | Com | NA | Glulam frame with CLT floor slabs - Sample ID: 4701 | Mass_Timber | 5.7305 | 0 | 77.0435 | 0 | 0
D'Amico & Pomponi 3404 | Com | NA | Glulam frame with CLT floor slabs - Sample ID: 4700 | Mass_Timber | 4.419 | 0 | 79.117 | 0 | 0
D'Amico & Pomponi 3403 | Com | NA | Glulam frame with CLT floor slabs - Sample ID: 4699 | Mass_Timber | 9.1953 | 0 | 65.4819 | 0 | 0
D'Amico & Pomponi 3402 | Com | NA | Glulam frame with CLT floor slabs - Sample ID: 4695 | Mass_Timber | 6.7636 | 0 | 78.8591 | 0 | 0
D'Amico & Pomponi 3401 | Com | NA | Glulam frame with CLT floor slabs - Sample ID: 4693 | Mass_Timber | 3.4718 | 0 | 78.4426 | 0 | 0
D'Amico & Pomponi 3400 | Com | NA | Glulam frame with CLT floor slabs - Sample ID: 4692 | Mass_Timber | 7.0668 | 0 | 65.6976 | 0 | 0
D'Amico & Pomponi 3399 | Com | NA | Glulam frame with CLT floor slabs - Sample ID: 4690 | Mass_Timber | 8.1418 | 0 | 77.0791 | 0 | 0
D'Amico & Pomponi 3398 | Com | NA | Glulam frame with CLT floor slabs - Sample ID: 4689 | Mass_Timber | 7.1083 | 0 | 79.9212 | 0 | 0
D'Amico & Pomponi 3397 | Com | NA | Glulam frame with CLT floor slabs - Sample ID: 4685 | Mass_Timber | 6.5935 | 0 | 70.5945 | 0 | 0
D'Amico & Pomponi 3396 | Com | NA | Glulam frame with CLT floor slabs - Sample ID: 4670 | Mass_Timber | 6.6653 | 0 | 66.7615 | 0 | 0
D'Amico & Pomponi 3395 | Com | NA | Glulam frame with CLT floor slabs - Sample ID: 4669 | Mass_Timber | 5.6548 | 0 | 79.0305 | 0 | 0
D'Amico & Pomponi 3394 | Com | NA | Glulam frame with CLT floor slabs - Sample ID: 4667 | Mass_Timber | 5.0895 | 0 | 75.9367 | 0 | 0
D'Amico & Pomponi 3393 | Com | NA | Glulam frame with CLT floor slabs - Sample ID: 4665 | Mass_Timber | 3.5916 | 0 | 76.0893 | 0 | 0
D'Amico & Pomponi 3392 | Com | NA | Glulam frame with CLT floor slabs - Sample ID: 4660 | Mass_Timber | 7.8819 | 0 | 67.7161 | 0 | 0
D'Amico & Pomponi 3391 | Com | NA | Glulam frame with CLT floor slabs - Sample ID: 4658 | Mass_Timber | 8.2427 | 0 | 79.071 | 0 | 0
D'Amico & Pomponi 3390 | Com | NA | Glulam frame with CLT floor slabs - Sample ID: 4655 | Mass_Timber | 3.4547 | 0 | 81.5807 | 0 | 0
D'Amico & Pomponi 3389 | Com | NA | Glulam frame with CLT floor slabs - Sample ID: 4649 | Mass_Timber | 5.1038 | 0 | 79.3895 | 0 | 0
D'Amico & Pomponi 3388 | Com | NA | Glulam frame with CLT floor slabs - Sample ID: 4643 | Mass_Timber | 5.2106 | 0 | 85.0208 | 0 | 0
D'Amico & Pomponi 3387 | Com | NA | Glulam frame with CLT floor slabs - Sample ID: 4633 | Mass_Timber | 4.5339 | 0 | 92.5394 | 0 | 0
D'Amico & Pomponi 3386 | Com | NA | Glulam frame with CLT floor slabs - Sample ID: 4632 | Mass_Timber | 4.1188 | 0 | 76.5059 | 0 | 0
D'Amico & Pomponi 3385 | Com | NA | Glulam frame with CLT floor slabs - Sample ID: 4619 | Mass_Timber | 8.6442 | 0 | 67.4206 | 0 | 0
D'Amico & Pomponi 3384 | Com | NA | Glulam frame with CLT floor slabs - Sample ID: 4617 | Mass_Timber | 7.3633 | 0 | 73.1612 | 0 | 0
D'Amico & Pomponi 3383 | Com | NA | Glulam frame with CLT floor slabs - Sample ID: 4612 | Mass_Timber | 6.5461 | 0 | 72.7876 | 0 | 0
D'Amico & Pomponi 3382 | Com | NA | Glulam frame with CLT floor slabs - Sample ID: 4609 | Mass_Timber | 7.4727 | 0 | 69.1994 | 0 | 0
D'Amico & Pomponi 3381 | Com | NA | Glulam frame with CLT floor slabs - Sample ID: 4608 | Mass_Timber | 4.1923 | 0 | 87.5234 | 0 | 0
D'Amico & Pomponi 3380 | Com | NA | Glulam frame with CLT floor slabs - Sample ID: 4605 | Mass_Timber | 7.811 | 0 | 72.3032 | 0 | 0
D'Amico & Pomponi 3379 | Com | NA | Glulam frame with CLT floor slabs - Sample ID: 4601 | Mass_Timber | 8.1416 | 0 | 74.1358 | 0 | 0
D'Amico & Pomponi 3378 | Com | NA | Glulam frame with CLT floor slabs - Sample ID: 4595 | Mass_Timber | 3.8299 | 0 | 91.1382 | 0 | 0
D'Amico & Pomponi 3377 | Com | NA | Glulam frame with CLT floor slabs - Sample ID: 4590 | Mass_Timber | 6.8052 | 0 | 80.3403 | 0 | 0
D'Amico & Pomponi 3376 | Com | NA | Glulam frame with CLT floor slabs - Sample ID: 4587 | Mass_Timber | 8.2704 | 0 | 76.0106 | 0 | 0
D'Amico & Pomponi 3375 | Com | NA | Glulam frame with CLT floor slabs - Sample ID: 4585 | Mass_Timber | 4.6107 | 0 | 81.3667 | 0 | 0
D'Amico & Pomponi 3374 | Com | NA | Glulam frame with CLT floor slabs - Sample ID: 4582 | Mass_Timber | 4.7964 | 0 | 81.0132 | 0 | 0
D'Amico & Pomponi 3373 | Com | NA | Glulam frame with CLT floor slabs - Sample ID: 4581 | Mass_Timber | 5.1075 | 0 | 73.0267 | 0 | 0
D'Amico & Pomponi 3372 | Com | NA | Glulam frame with CLT floor slabs - Sample ID: 4576 | Mass_Timber | 5.2726 | 0 | 76.6478 | 0 | 0
D'Amico & Pomponi 3371 | Com | NA | Glulam frame with CLT floor slabs - Sample ID: 4574 | Mass_Timber | 8.1336 | 0 | 72.4744 | 0 | 0
D'Amico & Pomponi 3370 | Com | NA | Glulam frame with CLT floor slabs - Sample ID: 4573 | Mass_Timber | 4.1935 | 0 | 88.9917 | 0 | 0
D'Amico & Pomponi 3369 | Com | NA | Glulam frame with CLT floor slabs - Sample ID: 4572 | Mass_Timber | 9.2437 | 0 | 74.2551 | 0 | 0
D'Amico & Pomponi 3368 | Com | NA | Glulam frame with CLT floor slabs - Sample ID: 4571 | Mass_Timber | 5.9216 | 0 | 78.856 | 0 | 0
D'Amico & Pomponi 3367 | Com | NA | Glulam frame with CLT floor slabs - Sample ID: 4569 | Mass_Timber | 3.9718 | 0 | 91.586 | 0 | 0
D'Amico & Pomponi 3366 | Com | NA | Glulam frame with CLT floor slabs - Sample ID: 4564 | Mass_Timber | 6.2385 | 0 | 76.921 | 0 | 0
D'Amico & Pomponi 3365 | Com | NA | Glulam frame with CLT floor slabs - Sample ID: 4560 | Mass_Timber | 6.3503 | 0 | 72.0521 | 0 | 0
D'Amico & Pomponi 3364 | Com | NA | Glulam frame with CLT floor slabs - Sample ID: 4550 | Mass_Timber | 5.4535 | 0 | 74.109 | 0 | 0
D'Amico & Pomponi 3363 | Com | NA | Glulam frame with CLT floor slabs - Sample ID: 4549 | Mass_Timber | 6.9428 | 0 | 78.4415 | 0 | 0
D'Amico & Pomponi 3362 | Com | NA | Glulam frame with CLT floor slabs - Sample ID: 4543 | Mass_Timber | 4.2826 | 0 | 77.8454 | 0 | 0
D'Amico & Pomponi 3361 | Com | NA | Glulam frame with CLT floor slabs - Sample ID: 4541 | Mass_Timber | 6.7193 | 0 | 69.939 | 0 | 0
D'Amico & Pomponi 3360 | Com | NA | Glulam frame with CLT floor slabs - Sample ID: 4540 | Mass_Timber | 7.1393 | 0 | 73.2632 | 0 | 0
D'Amico & Pomponi 3359 | Com | NA | Glulam frame with CLT floor slabs - Sample ID: 4536 | Mass_Timber | 5.5195 | 0 | 79.9485 | 0 | 0
D'Amico & Pomponi 3358 | Com | NA | Glulam frame with CLT floor slabs - Sample ID: 4532 | Mass_Timber | 5.3077 | 0 | 74.1775 | 0 | 0
D'Amico & Pomponi 3357 | Com | NA | Glulam frame with CLT floor slabs - Sample ID: 4531 | Mass_Timber | 6.589 | 0 | 79.6211 | 0 | 0
D'Amico & Pomponi 3356 | Com | NA | Glulam frame with CLT floor slabs - Sample ID: 4529 | Mass_Timber | 5.1707 | 0 | 77.5814 | 0 | 0
D'Amico & Pomponi 3355 | Com | NA | Glulam frame with CLT floor slabs - Sample ID: 4523 | Mass_Timber | 6.171 | 0 | 79.9061 | 0 | 0
D'Amico & Pomponi 3354 | Com | NA | Glulam frame with CLT floor slabs - Sample ID: 4521 | Mass_Timber | 4.4209 | 0 | 79.5357 | 0 | 0
D'Amico & Pomponi 3353 | Com | NA | Glulam frame with CLT floor slabs - Sample ID: 4518 | Mass_Timber | 7.1046 | 0 | 69.5607 | 0 | 0
D'Amico & Pomponi 3352 | Com | NA | Glulam frame with CLT floor slabs - Sample ID: 4513 | Mass_Timber | 7.6255 | 0 | 77.3711 | 0 | 0
D'Amico & Pomponi 3351 | Com | NA | Glulam frame with CLT floor slabs - Sample ID: 4504 | Mass_Timber | 7.0455 | 0 | 72.4401 | 0 | 0
D'Amico & Pomponi 3350 | Com | NA | Glulam frame with CLT floor slabs - Sample ID: 4501 | Mass_Timber | 5.2136 | 0 | 82.8674 | 0 | 0
D'Amico & Pomponi 3349 | Com | NA | Glulam frame with CLT floor slabs - Sample ID: 4496 | Mass_Timber | 7.3049 | 0 | 65.6775 | 0 | 0
D'Amico & Pomponi 3348 | Com | NA | Glulam frame with CLT floor slabs - Sample ID: 4495 | Mass_Timber | 3.7317 | 0 | 78.8723 | 0 | 0
D'Amico & Pomponi 3347 | Com | NA | Glulam frame with CLT floor slabs - Sample ID: 4487 | Mass_Timber | 5.3227 | 0 | 75.2143 | 0 | 0
D'Amico & Pomponi 3346 | Com | NA | Glulam frame with CLT floor slabs - Sample ID: 4485 | Mass_Timber | 5.97 | 0 | 80.0265 | 0 | 0
D'Amico & Pomponi 3345 | Com | NA | Glulam frame with CLT floor slabs - Sample ID: 4484 | Mass_Timber | 6.8287 | 0 | 72.2235 | 0 | 0
D'Amico & Pomponi 3344 | Com | NA | Glulam frame with CLT floor slabs - Sample ID: 4482 | Mass_Timber | 4.1382 | 0 | 79.3873 | 0 | 0
D'Amico & Pomponi 3343 | Com | NA | Glulam frame with CLT floor slabs - Sample ID: 4477 | Mass_Timber | 5.7018 | 0 | 76.4266 | 0 | 0
D'Amico & Pomponi 3342 | Com | NA | Glulam frame with CLT floor slabs - Sample ID: 4475 | Mass_Timber | 4.6106 | 0 | 79.3922 | 0 | 0
D'Amico & Pomponi 3341 | Com | NA | Glulam frame with CLT floor slabs - Sample ID: 4468 | Mass_Timber | 5.2041 | 0 | 88.674 | 0 | 0
D'Amico & Pomponi 3340 | Com | NA | Glulam frame with CLT floor slabs - Sample ID: 4465 | Mass_Timber | 5.7618 | 0 | 77.1623 | 0 | 0
D'Amico & Pomponi 3339 | Com | NA | Glulam frame with CLT floor slabs - Sample ID: 4464 | Mass_Timber | 4.6849 | 0 | 79.4093 | 0 | 0
D'Amico & Pomponi 3338 | Com | NA | Glulam frame with CLT floor slabs - Sample ID: 4461 | Mass_Timber | 9.2635 | 0 | 71.075 | 0 | 0
D'Amico & Pomponi 3337 | Com | NA | Glulam frame with CLT floor slabs - Sample ID: 4458 | Mass_Timber | 5.5186 | 0 | 70.0305 | 0 | 0
D'Amico & Pomponi 3336 | Com | NA | Glulam frame with CLT floor slabs - Sample ID: 4457 | Mass_Timber | 7.1385 | 0 | 73.6186 | 0 | 0
D'Amico & Pomponi 3335 | Com | NA | Glulam frame with CLT floor slabs - Sample ID: 4454 | Mass_Timber | 6.761 | 0 | 76.7354 | 0 | 0
D'Amico & Pomponi 3334 | Com | NA | Glulam frame with CLT floor slabs - Sample ID: 4447 | Mass_Timber | 5.8437 | 0 | 68.5504 | 0 | 0
D'Amico & Pomponi 3333 | Com | NA | Glulam frame with CLT floor slabs - Sample ID: 4438 | Mass_Timber | 4.671 | 0 | 79.8792 | 0 | 0
D'Amico & Pomponi 3332 | Com | NA | Glulam frame with CLT floor slabs - Sample ID: 4435 | Mass_Timber | 4.0132 | 0 | 87.6208 | 0 | 0
D'Amico & Pomponi 3331 | Com | NA | Glulam frame with CLT floor slabs - Sample ID: 4429 | Mass_Timber | 7.4984 | 0 | 78.839 | 0 | 0
D'Amico & Pomponi 3330 | Com | NA | Glulam frame with CLT floor slabs - Sample ID: 4422 | Mass_Timber | 7.0521 | 0 | 69.1548 | 0 | 0
D'Amico & Pomponi 3329 | Com | NA | Glulam frame with CLT floor slabs - Sample ID: 4412 | Mass_Timber | 5.2942 | 0 | 76.0013 | 0 | 0
D'Amico & Pomponi 3328 | Com | NA | Glulam frame with CLT floor slabs - Sample ID: 4404 | Mass_Timber | 5.5721 | 0 | 90.7734 | 0 | 0
D'Amico & Pomponi 3327 | Com | NA | Glulam frame with CLT floor slabs - Sample ID: 4401 | Mass_Timber | 4.8327 | 0 | 85.0503 | 0 | 0
D'Amico & Pomponi 3326 | Com | NA | Glulam frame with CLT floor slabs - Sample ID: 4400 | Mass_Timber | 5.7328 | 0 | 80.1071 | 0 | 0
D'Amico & Pomponi 3325 | Com | NA | Glulam frame with CLT floor slabs - Sample ID: 4394 | Mass_Timber | 5.5269 | 0 | 76.4564 | 0 | 0
D'Amico & Pomponi 3324 | Com | NA | Glulam frame with CLT floor slabs - Sample ID: 4388 | Mass_Timber | 5.438 | 0 | 80.0929 | 0 | 0
D'Amico & Pomponi 3323 | Com | NA | Glulam frame with CLT floor slabs - Sample ID: 4387 | Mass_Timber | 4.5118 | 0 | 75.3414 | 0 | 0
D'Amico & Pomponi 3322 | Com | NA | Glulam frame with CLT floor slabs - Sample ID: 4386 | Mass_Timber | 4.4863 | 0 | 82.4448 | 0 | 0
D'Amico & Pomponi 3321 | Com | NA | Glulam frame with CLT floor slabs - Sample ID: 4383 | Mass_Timber | 7.0178 | 0 | 70.919 | 0 | 0
D'Amico & Pomponi 3320 | Com | NA | Glulam frame with CLT floor slabs - Sample ID: 4377 | Mass_Timber | 5.4359 | 0 | 73.5769 | 0 | 0
D'Amico & Pomponi 3319 | Com | NA | Glulam frame with CLT floor slabs - Sample ID: 4375 | Mass_Timber | 4.3292 | 0 | 82.7475 | 0 | 0
D'Amico & Pomponi 3318 | Com | NA | Glulam frame with CLT floor slabs - Sample ID: 4374 | Mass_Timber | 4.7027 | 0 | 85.5711 | 0 | 0
D'Amico & Pomponi 3317 | Com | NA | Glulam frame with CLT floor slabs - Sample ID: 4373 | Mass_Timber | 8.1274 | 0 | 71.7296 | 0 | 0
D'Amico & Pomponi 3316 | Com | NA | Glulam frame with CLT floor slabs - Sample ID: 4363 | Mass_Timber | 5.2051 | 0 | 83.0223 | 0 | 0
D'Amico & Pomponi 3315 | Com | NA | Glulam frame with CLT floor slabs - Sample ID: 4359 | Mass_Timber | 4.3648 | 0 | 79.7235 | 0 | 0
D'Amico & Pomponi 3314 | Com | NA | Glulam frame with CLT floor slabs - Sample ID: 4357 | Mass_Timber | 5.5952 | 0 | 67.6602 | 0 | 0
D'Amico & Pomponi 3313 | Com | NA | Glulam frame with CLT floor slabs - Sample ID: 4353 | Mass_Timber | 8.4932 | 0 | 73.3901 | 0 | 0
D'Amico & Pomponi 3312 | Com | NA | Glulam frame with CLT floor slabs - Sample ID: 4352 | Mass_Timber | 4.3297 | 0 | 79.5259 | 0 | 0
D'Amico & Pomponi 3311 | Com | NA | Glulam frame with CLT floor slabs - Sample ID: 4349 | Mass_Timber | 6.0409 | 0 | 72.0634 | 0 | 0
D'Amico & Pomponi 3310 | Com | NA | Glulam frame with CLT floor slabs - Sample ID: 4347 | Mass_Timber | 6.6675 | 0 | 83.3907 | 0 | 0
D'Amico & Pomponi 3309 | Com | NA | Glulam frame with CLT floor slabs - Sample ID: 4346 | Mass_Timber | 7.6352 | 0 | 70.9322 | 0 | 0
D'Amico & Pomponi 3308 | Com | NA | Glulam frame with CLT floor slabs - Sample ID: 4343 | Mass_Timber | 5.055 | 0 | 70.5512 | 0 | 0
D'Amico & Pomponi 3307 | Com | NA | Glulam frame with CLT floor slabs - Sample ID: 4341 | Mass_Timber | 5.6563 | 0 | 75.7781 | 0 | 0
D'Amico & Pomponi 3306 | Com | NA | Glulam frame with CLT floor slabs - Sample ID: 4337 | Mass_Timber | 5.835 | 0 | 74.317 | 0 | 0
D'Amico & Pomponi 3305 | Com | NA | Glulam frame with CLT floor slabs - Sample ID: 4333 | Mass_Timber | 4.3022 | 0 | 89.7133 | 0 | 0
D'Amico & Pomponi 3304 | Com | NA | Glulam frame with CLT floor slabs - Sample ID: 4332 | Mass_Timber | 5.0467 | 0 | 82.8142 | 0 | 0
D'Amico & Pomponi 3303 | Com | NA | Glulam frame with CLT floor slabs - Sample ID: 4328 | Mass_Timber | 7.3212 | 0 | 67.6348 | 0 | 0
D'Amico & Pomponi 3302 | Com | NA | Glulam frame with CLT floor slabs - Sample ID: 4326 | Mass_Timber | 7.7652 | 0 | 78.325 | 0 | 0
D'Amico & Pomponi 3301 | Com | NA | Glulam frame with CLT floor slabs - Sample ID: 4323 | Mass_Timber | 4.1301 | 0 | 75.2095 | 0 | 0
D'Amico & Pomponi 3300 | Com | NA | Glulam frame with CLT floor slabs - Sample ID: 4320 | Mass_Timber | 6.4357 | 0 | 73.7085 | 0 | 0
D'Amico & Pomponi 3299 | Com | NA | Glulam frame with CLT floor slabs - Sample ID: 4319 | Mass_Timber | 7.6295 | 0 | 65.6963 | 0 | 0
D'Amico & Pomponi 3298 | Com | NA | Glulam frame with CLT floor slabs - Sample ID: 4318 | Mass_Timber | 5.8368 | 0 | 71.6443 | 0 | 0
D'Amico & Pomponi 3297 | Com | NA | Glulam frame with CLT floor slabs - Sample ID: 4315 | Mass_Timber | 6.4048 | 0 | 75.1417 | 0 | 0
D'Amico & Pomponi 3296 | Com | NA | Glulam frame with CLT floor slabs - Sample ID: 4313 | Mass_Timber | 7.6916 | 0 | 69.4779 | 0 | 0
D'Amico & Pomponi 3295 | Com | NA | Glulam frame with CLT floor slabs - Sample ID: 4312 | Mass_Timber | 3.7054 | 0 | 77.3465 | 0 | 0
D'Amico & Pomponi 3294 | Com | NA | Glulam frame with CLT floor slabs - Sample ID: 4310 | Mass_Timber | 5.262 | 0 | 78.9513 | 0 | 0
D'Amico & Pomponi 3293 | Com | NA | Glulam frame with CLT floor slabs - Sample ID: 4302 | Mass_Timber | 9.8341 | 0 | 74.0392 | 0 | 0
D'Amico & Pomponi 3292 | Com | NA | Glulam frame with CLT floor slabs - Sample ID: 4300 | Mass_Timber | 5.565 | 0 | 73.6589 | 0 | 0
D'Amico & Pomponi 3291 | Com | NA | Glulam frame with CLT floor slabs - Sample ID: 4290 | Mass_Timber | 4.3594 | 0 | 74.7018 | 0 | 0
D'Amico & Pomponi 3290 | Com | NA | Glulam frame with CLT floor slabs - Sample ID: 4285 | Mass_Timber | 5.8615 | 0 | 78.0973 | 0 | 0
D'Amico & Pomponi 3289 | Com | NA | Glulam frame with CLT floor slabs - Sample ID: 4278 | Mass_Timber | 8.869 | 0 | 73.3057 | 0 | 0
D'Amico & Pomponi 3288 | Com | NA | Glulam frame with CLT floor slabs - Sample ID: 4274 | Mass_Timber | 4.7739 | 0 | 79.8238 | 0 | 0
D'Amico & Pomponi 3287 | Com | NA | Glulam frame with CLT floor slabs - Sample ID: 4271 | Mass_Timber | 8.6195 | 0 | 72.3551 | 0 | 0
D'Amico & Pomponi 3286 | Com | NA | Glulam frame with CLT floor slabs - Sample ID: 4268 | Mass_Timber | 6.7039 | 0 | 76.9824 | 0 | 0
D'Amico & Pomponi 3285 | Com | NA | Glulam frame with CLT floor slabs - Sample ID: 4265 | Mass_Timber | 5.7268 | 0 | 82.335 | 0 | 0
D'Amico & Pomponi 3284 | Com | NA | Glulam frame with CLT floor slabs - Sample ID: 4256 | Mass_Timber | 4.5105 | 0 | 90.8655 | 0 | 0
D'Amico & Pomponi 3283 | Com | NA | Glulam frame with CLT floor slabs - Sample ID: 4255 | Mass_Timber | 4.9122 | 0 | 73.3161 | 0 | 0
D'Amico & Pomponi 3282 | Com | NA | Glulam frame with CLT floor slabs - Sample ID: 4248 | Mass_Timber | 6.8846 | 0 | 70.9162 | 0 | 0
D'Amico & Pomponi 3281 | Com | NA | Glulam frame with CLT floor slabs - Sample ID: 4244 | Mass_Timber | 5.5095 | 0 | 86.191 | 0 | 0
D'Amico & Pomponi 3280 | Com | NA | Glulam frame with CLT floor slabs - Sample ID: 4240 | Mass_Timber | 4.9954 | 0 | 82.1632 | 0 | 0
D'Amico & Pomponi 3279 | Com | NA | Glulam frame with CLT floor slabs - Sample ID: 4238 | Mass_Timber | 5.1116 | 0 | 84.6545 | 0 | 0
D'Amico & Pomponi 3278 | Com | NA | Glulam frame with CLT floor slabs - Sample ID: 4233 | Mass_Timber | 7.8618 | 0 | 70.9382 | 0 | 0
D'Amico & Pomponi 3277 | Com | NA | Glulam frame with CLT floor slabs - Sample ID: 4232 | Mass_Timber | 9.8791 | 0 | 74.2205 | 0 | 0
D'Amico & Pomponi 3276 | Com | NA | Glulam frame with CLT floor slabs - Sample ID: 4230 | Mass_Timber | 5.9509 | 0 | 81.3835 | 0 | 0
D'Amico & Pomponi 3275 | Com | NA | Glulam frame with CLT floor slabs - Sample ID: 4228 | Mass_Timber | 7.4902 | 0 | 77.9064 | 0 | 0
D'Amico & Pomponi 3274 | Com | NA | Glulam frame with CLT floor slabs - Sample ID: 4225 | Mass_Timber | 5.9536 | 0 | 77.6662 | 0 | 0
D'Amico & Pomponi 3273 | Com | NA | Glulam frame with CLT floor slabs - Sample ID: 4222 | Mass_Timber | 5.309 | 0 | 78.9732 | 0 | 0
D'Amico & Pomponi 3272 | Com | NA | Glulam frame with CLT floor slabs - Sample ID: 4218 | Mass_Timber | 9.231 | 0 | 68.1643 | 0 | 0
D'Amico & Pomponi 3271 | Com | NA | Glulam frame with CLT floor slabs - Sample ID: 4212 | Mass_Timber | 3.3495 | 0 | 89.4556 | 0 | 0
D'Amico & Pomponi 3270 | Com | NA | Glulam frame with CLT floor slabs - Sample ID: 4211 | Mass_Timber | 7.1446 | 0 | 75.9178 | 0 | 0
D'Amico & Pomponi 3269 | Com | NA | Glulam frame with CLT floor slabs - Sample ID: 4209 | Mass_Timber | 3.861 | 0 | 90.4559 | 0 | 0
D'Amico & Pomponi 3268 | Com | NA | Glulam frame with CLT floor slabs - Sample ID: 4202 | Mass_Timber | 4.5422 | 0 | 84.4952 | 0 | 0
D'Amico & Pomponi 3267 | Com | NA | Glulam frame with CLT floor slabs - Sample ID: 4201 | Mass_Timber | 5.0406 | 0 | 79.8121 | 0 | 0
D'Amico & Pomponi 3266 | Com | NA | Glulam frame with CLT floor slabs - Sample ID: 4197 | Mass_Timber | 5.9566 | 0 | 82.7157 | 0 | 0
D'Amico & Pomponi 3265 | Com | NA | Glulam frame with CLT floor slabs - Sample ID: 4196 | Mass_Timber | 5.4238 | 0 | 76.4884 | 0 | 0
D'Amico & Pomponi 3264 | Com | NA | Glulam frame with CLT floor slabs - Sample ID: 4193 | Mass_Timber | 4.6812 | 0 | 80.5218 | 0 | 0
D'Amico & Pomponi 3263 | Com | NA | Glulam frame with CLT floor slabs - Sample ID: 4189 | Mass_Timber | 4.26 | 0 | 89.5088 | 0 | 0
D'Amico & Pomponi 3262 | Com | NA | Glulam frame with CLT floor slabs - Sample ID: 4178 | Mass_Timber | 4.9213 | 0 | 88.9905 | 0 | 0
D'Amico & Pomponi 3261 | Com | NA | Glulam frame with CLT floor slabs - Sample ID: 4175 | Mass_Timber | 8.6837 | 0 | 67.1681 | 0 | 0
D'Amico & Pomponi 3260 | Com | NA | Glulam frame with CLT floor slabs - Sample ID: 4169 | Mass_Timber | 7.453 | 0 | 80.3363 | 0 | 0
D'Amico & Pomponi 3259 | Com | NA | Glulam frame with CLT floor slabs - Sample ID: 4165 | Mass_Timber | 5.576 | 0 | 72.5944 | 0 | 0
D'Amico & Pomponi 3258 | Com | NA | Glulam frame with CLT floor slabs - Sample ID: 4163 | Mass_Timber | 3.7419 | 0 | 82.6156 | 0 | 0
D'Amico & Pomponi 3257 | Com | NA | Glulam frame with CLT floor slabs - Sample ID: 4161 | Mass_Timber | 5.4194 | 0 | 76.3117 | 0 | 0
D'Amico & Pomponi 3256 | Com | NA | Glulam frame with CLT floor slabs - Sample ID: 4156 | Mass_Timber | 4.214 | 0 | 75.9777 | 0 | 0
D'Amico & Pomponi 3255 | Com | NA | Glulam frame with CLT floor slabs - Sample ID: 4155 | Mass_Timber | 8.2217 | 0 | 73.6513 | 0 | 0
D'Amico & Pomponi 3254 | Com | NA | Glulam frame with CLT floor slabs - Sample ID: 4154 | Mass_Timber | 5.7484 | 0 | 84.3572 | 0 | 0
D'Amico & Pomponi 3253 | Com | NA | Glulam frame with CLT floor slabs - Sample ID: 4153 | Mass_Timber | 5.6316 | 0 | 80.6542 | 0 | 0
D'Amico & Pomponi 3252 | Com | NA | Glulam frame with CLT floor slabs - Sample ID: 4144 | Mass_Timber | 4.9206 | 0 | 80.2291 | 0 | 0
D'Amico & Pomponi 3251 | Com | NA | Glulam frame with CLT floor slabs - Sample ID: 4143 | Mass_Timber | 8.0053 | 0 | 73.7627 | 0 | 0
D'Amico & Pomponi 3250 | Com | NA | Glulam frame with CLT floor slabs - Sample ID: 4142 | Mass_Timber | 3.9688 | 0 | 80.343 | 0 | 0
D'Amico & Pomponi 3249 | Com | NA | Glulam frame with CLT floor slabs - Sample ID: 4137 | Mass_Timber | 8.1983 | 0 | 70.8941 | 0 | 0
D'Amico & Pomponi 3248 | Com | NA | Glulam frame with CLT floor slabs - Sample ID: 4136 | Mass_Timber | 5.3516 | 0 | 68.2805 | 0 | 0
D'Amico & Pomponi 3247 | Com | NA | Glulam frame with CLT floor slabs - Sample ID: 4131 | Mass_Timber | 4.9564 | 0 | 81.0652 | 0 | 0
D'Amico & Pomponi 3246 | Com | NA | Glulam frame with CLT floor slabs - Sample ID: 4130 | Mass_Timber | 6.3945 | 0 | 80.6315 | 0 | 0
D'Amico & Pomponi 3245 | Com | NA | Glulam frame with CLT floor slabs - Sample ID: 4123 | Mass_Timber | 5.8119 | 0 | 75.0254 | 0 | 0
D'Amico & Pomponi 3244 | Com | NA | Glulam frame with CLT floor slabs - Sample ID: 4118 | Mass_Timber | 5.1302 | 0 | 85.5437 | 0 | 0
D'Amico & Pomponi 3243 | Com | NA | Glulam frame with CLT floor slabs - Sample ID: 4117 | Mass_Timber | 7.4299 | 0 | 69.567 | 0 | 0
D'Amico & Pomponi 3242 | Com | NA | Glulam frame with CLT floor slabs - Sample ID: 4114 | Mass_Timber | 9.061 | 0 | 75.5024 | 0 | 0
D'Amico & Pomponi 3241 | Com | NA | Glulam frame with CLT floor slabs - Sample ID: 4110 | Mass_Timber | 6.0023 | 0 | 85.259 | 0 | 0
D'Amico & Pomponi 3240 | Com | NA | Glulam frame with CLT floor slabs - Sample ID: 4107 | Mass_Timber | 5.2017 | 0 | 68.9569 | 0 | 0
D'Amico & Pomponi 3239 | Com | NA | Glulam frame with CLT floor slabs - Sample ID: 4102 | Mass_Timber | 3.9433 | 0 | 91.3503 | 0 | 0
D'Amico & Pomponi 3238 | Com | NA | Glulam frame with CLT floor slabs - Sample ID: 4100 | Mass_Timber | 5.8791 | 0 | 80.1745 | 0 | 0
D'Amico & Pomponi 3237 | Com | NA | Glulam frame with CLT floor slabs - Sample ID: 4097 | Mass_Timber | 3.525 | 0 | 78.7968 | 0 | 0
D'Amico & Pomponi 3236 | Com | NA | Glulam frame with CLT floor slabs - Sample ID: 4096 | Mass_Timber | 5.6827 | 0 | 82.7232 | 0 | 0
D'Amico & Pomponi 3235 | Com | NA | Glulam frame with CLT floor slabs - Sample ID: 4095 | Mass_Timber | 8.2374 | 0 | 74.7921 | 0 | 0
D'Amico & Pomponi 3234 | Com | NA | Glulam frame with CLT floor slabs - Sample ID: 4093 | Mass_Timber | 5.6783 | 0 | 85.9589 | 0 | 0
D'Amico & Pomponi 3233 | Com | NA | Glulam frame with CLT floor slabs - Sample ID: 4090 | Mass_Timber | 5.6023 | 0 | 76.1318 | 0 | 0
D'Amico & Pomponi 3232 | Com | NA | Glulam frame with CLT floor slabs - Sample ID: 4078 | Mass_Timber | 4.0356 | 0 | 80.6642 | 0 | 0
D'Amico & Pomponi 3231 | Com | NA | Glulam frame with CLT floor slabs - Sample ID: 4073 | Mass_Timber | 3.6146 | 0 | 91.4614 | 0 | 0
D'Amico & Pomponi 3230 | Com | NA | Glulam frame with CLT floor slabs - Sample ID: 4072 | Mass_Timber | 7.6624 | 0 | 69.7389 | 0 | 0
D'Amico & Pomponi 3229 | Com | NA | Glulam frame with CLT floor slabs - Sample ID: 4067 | Mass_Timber | 3.7106 | 0 | 84.553 | 0 | 0
D'Amico & Pomponi 3228 | Com | NA | Glulam frame with CLT floor slabs - Sample ID: 4065 | Mass_Timber | 5.4463 | 0 | 82.0408 | 0 | 0
D'Amico & Pomponi 3227 | Com | NA | Glulam frame with CLT floor slabs - Sample ID: 4057 | Mass_Timber | 4.3536 | 0 | 88.3697 | 0 | 0
D'Amico & Pomponi 3226 | Com | NA | Glulam frame with CLT floor slabs - Sample ID: 4056 | Mass_Timber | 8.6502 | 0 | 73.5814 | 0 | 0
D'Amico & Pomponi 3225 | Com | NA | Glulam frame with CLT floor slabs - Sample ID: 4054 | Mass_Timber | 4.6484 | 0 | 88.6034 | 0 | 0
D'Amico & Pomponi 3224 | Com | NA | Glulam frame with CLT floor slabs - Sample ID: 4051 | Mass_Timber | 7.375 | 0 | 75.138 | 0 | 0
D'Amico & Pomponi 3223 | Com | NA | Glulam frame with CLT floor slabs - Sample ID: 4036 | Mass_Timber | 5.8499 | 0 | 79.484 | 0 | 0
D'Amico & Pomponi 3222 | Com | NA | Glulam frame with CLT floor slabs - Sample ID: 4030 | Mass_Timber | 7.2629 | 0 | 68.3165 | 0 | 0
D'Amico & Pomponi 3221 | Com | NA | Glulam frame with CLT floor slabs - Sample ID: 4028 | Mass_Timber | 5.6197 | 0 | 70.2886 | 0 | 0
D'Amico & Pomponi 3220 | Com | NA | Glulam frame with CLT floor slabs - Sample ID: 4022 | Mass_Timber | 4.7801 | 0 | 88.3041 | 0 | 0
D'Amico & Pomponi 3219 | Com | NA | Glulam frame with CLT floor slabs - Sample ID: 4011 | Mass_Timber | 5.1865 | 0 | 83.8933 | 0 | 0
D'Amico & Pomponi 3218 | Com | NA | Glulam frame with CLT floor slabs - Sample ID: 4009 | Mass_Timber | 5.0733 | 0 | 73.9905 | 0 | 0
D'Amico & Pomponi 3217 | Com | NA | Glulam frame with CLT floor slabs - Sample ID: 4007 | Mass_Timber | 4.8864 | 0 | 73.8117 | 0 | 0
D'Amico & Pomponi 3216 | Com | NA | Glulam frame with CLT floor slabs - Sample ID: 4000 | Mass_Timber | 5.2804 | 0 | 81.0683 | 0 | 0
D'Amico & Pomponi 3215 | Com | NA | Glulam frame with CLT floor slabs - Sample ID: 3995 | Mass_Timber | 5.4625 | 0 | 75.1739 | 0 | 0
D'Amico & Pomponi 3214 | Com | NA | Glulam frame with CLT floor slabs - Sample ID: 3990 | Mass_Timber | 9.113 | 0 | 77.2949 | 0 | 0
D'Amico & Pomponi 3213 | Com | NA | Glulam frame with CLT floor slabs - Sample ID: 3987 | Mass_Timber | 4.7991 | 0 | 83.6254 | 0 | 0
D'Amico & Pomponi 3212 | Com | NA | Glulam frame with CLT floor slabs - Sample ID: 3983 | Mass_Timber | 5.0269 | 0 | 82.3712 | 0 | 0
D'Amico & Pomponi 3211 | Com | NA | Glulam frame with CLT floor slabs - Sample ID: 3978 | Mass_Timber | 5.6645 | 0 | 77.7212 | 0 | 0
D'Amico & Pomponi 3210 | Com | NA | Glulam frame with CLT floor slabs - Sample ID: 3973 | Mass_Timber | 5.0083 | 0 | 81.5471 | 0 | 0
D'Amico & Pomponi 3209 | Com | NA | Glulam frame with CLT floor slabs - Sample ID: 3972 | Mass_Timber | 3.9111 | 0 | 91.0294 | 0 | 0
D'Amico & Pomponi 3208 | Com | NA | Glulam frame with CLT floor slabs - Sample ID: 3970 | Mass_Timber | 5.0043 | 0 | 80.1097 | 0 | 0
D'Amico & Pomponi 3207 | Com | NA | Glulam frame with CLT floor slabs - Sample ID: 3962 | Mass_Timber | 3.8824 | 0 | 86.2994 | 0 | 0
D'Amico & Pomponi 3206 | Com | NA | Glulam frame with CLT floor slabs - Sample ID: 3958 | Mass_Timber | 5.1969 | 0 | 90.8972 | 0 | 0
D'Amico & Pomponi 3205 | Com | NA | Glulam frame with CLT floor slabs - Sample ID: 3957 | Mass_Timber | 5.875 | 0 | 81.8655 | 0 | 0
D'Amico & Pomponi 3204 | Com | NA | Glulam frame with CLT floor slabs - Sample ID: 3954 | Mass_Timber | 4.9259 | 0 | 83.8965 | 0 | 0
D'Amico & Pomponi 3203 | Com | NA | Glulam frame with CLT floor slabs - Sample ID: 3951 | Mass_Timber | 4.5431 | 0 | 82.8751 | 0 | 0
D'Amico & Pomponi 3202 | Com | NA | Glulam frame with CLT floor slabs - Sample ID: 3949 | Mass_Timber | 5.411 | 0 | 77.7697 | 0 | 0
D'Amico & Pomponi 3201 | Com | NA | Glulam frame with CLT floor slabs - Sample ID: 3945 | Mass_Timber | 3.4443 | 0 | 77.3036 | 0 | 0
D'Amico & Pomponi 3200 | Com | NA | Glulam frame with CLT floor slabs - Sample ID: 3944 | Mass_Timber | 7.4737 | 0 | 76.4653 | 0 | 0
D'Amico & Pomponi 3199 | Com | NA | Glulam frame with CLT floor slabs - Sample ID: 3933 | Mass_Timber | 7.5973 | 0 | 64.5836 | 0 | 0
D'Amico & Pomponi 3198 | Com | NA | Glulam frame with CLT floor slabs - Sample ID: 3930 | Mass_Timber | 6.7896 | 0 | 71.13 | 0 | 0
D'Amico & Pomponi 3197 | Com | NA | Glulam frame with CLT floor slabs - Sample ID: 3929 | Mass_Timber | 6.1627 | 0 | 83.1685 | 0 | 0
D'Amico & Pomponi 3196 | Com | NA | Glulam frame with CLT floor slabs - Sample ID: 3928 | Mass_Timber | 4.3533 | 0 | 77.1228 | 0 | 0
D'Amico & Pomponi 3195 | Com | NA | Glulam frame with CLT floor slabs - Sample ID: 3925 | Mass_Timber | 4.6357 | 0 | 81.3016 | 0 | 0
D'Amico & Pomponi 3194 | Com | NA | Glulam frame with CLT floor slabs - Sample ID: 3924 | Mass_Timber | 5.2914 | 0 | 83.6175 | 0 | 0
D'Amico & Pomponi 3193 | Com | NA | Glulam frame with CLT floor slabs - Sample ID: 3921 | Mass_Timber | 4.1384 | 0 | 85.9786 | 0 | 0
D'Amico & Pomponi 3192 | Com | NA | Glulam frame with CLT floor slabs - Sample ID: 3917 | Mass_Timber | 4.8738 | 0 | 80.8757 | 0 | 0
D'Amico & Pomponi 3191 | Com | NA | Glulam frame with CLT floor slabs - Sample ID: 3916 | Mass_Timber | 4.3908 | 0 | 72.9508 | 0 | 0
D'Amico & Pomponi 3190 | Com | NA | Glulam frame with CLT floor slabs - Sample ID: 3914 | Mass_Timber | 5.6319 | 0 | 77.2626 | 0 | 0
D'Amico & Pomponi 3189 | Com | NA | Glulam frame with CLT floor slabs - Sample ID: 3910 | Mass_Timber | 6.4551 | 0 | 67.0561 | 0 | 0
D'Amico & Pomponi 3188 | Com | NA | Glulam frame with CLT floor slabs - Sample ID: 3904 | Mass_Timber | 5.2881 | 0 | 77.1177 | 0 | 0
D'Amico & Pomponi 3187 | Com | NA | Glulam frame with CLT floor slabs - Sample ID: 3901 | Mass_Timber | 6.4682 | 0 | 74.0446 | 0 | 0
D'Amico & Pomponi 3186 | Com | NA | Glulam frame with CLT floor slabs - Sample ID: 3896 | Mass_Timber | 7.0609 | 0 | 78.9066 | 0 | 0
D'Amico & Pomponi 3185 | Com | NA | Glulam frame with CLT floor slabs - Sample ID: 3895 | Mass_Timber | 6.8854 | 0 | 78.2969 | 0 | 0
D'Amico & Pomponi 3184 | Com | NA | Glulam frame with CLT floor slabs - Sample ID: 3894 | Mass_Timber | 7.5381 | 0 | 76.3316 | 0 | 0
D'Amico & Pomponi 3183 | Com | NA | Glulam frame with CLT floor slabs - Sample ID: 3890 | Mass_Timber | 5.9193 | 0 | 76.6227 | 0 | 0
D'Amico & Pomponi 3182 | Com | NA | Glulam frame with CLT floor slabs - Sample ID: 3887 | Mass_Timber | 4.1141 | 0 | 82.2894 | 0 | 0
D'Amico & Pomponi 3181 | Com | NA | Glulam frame with CLT floor slabs - Sample ID: 3886 | Mass_Timber | 7.5965 | 0 | 80.1605 | 0 | 0
D'Amico & Pomponi 3180 | Com | NA | Glulam frame with CLT floor slabs - Sample ID: 3884 | Mass_Timber | 6.7386 | 0 | 76.6797 | 0 | 0
D'Amico & Pomponi 3179 | Com | NA | Glulam frame with CLT floor slabs - Sample ID: 3882 | Mass_Timber | 5.8766 | 0 | 79.7415 | 0 | 0
D'Amico & Pomponi 3178 | Com | NA | Glulam frame with CLT floor slabs - Sample ID: 3879 | Mass_Timber | 4.2791 | 0 | 78.1664 | 0 | 0
D'Amico & Pomponi 3177 | Com | NA | Glulam frame with CLT floor slabs - Sample ID: 3876 | Mass_Timber | 7.8081 | 0 | 70.7151 | 0 | 0
D'Amico & Pomponi 3176 | Com | NA | Glulam frame with CLT floor slabs - Sample ID: 3875 | Mass_Timber | 6.0949 | 0 | 70.9516 | 0 | 0
D'Amico & Pomponi 3175 | Com | NA | Glulam frame with CLT floor slabs - Sample ID: 3874 | Mass_Timber | 5.6618 | 0 | 75.7169 | 0 | 0
D'Amico & Pomponi 3174 | Com | NA | Glulam frame with CLT floor slabs - Sample ID: 3872 | Mass_Timber | 6.8229 | 0 | 74.8873 | 0 | 0
D'Amico & Pomponi 3173 | Com | NA | Glulam frame with CLT floor slabs - Sample ID: 3871 | Mass_Timber | 7.7794 | 0 | 68.8854 | 0 | 0
D'Amico & Pomponi 3172 | Com | NA | Glulam frame with CLT floor slabs - Sample ID: 3869 | Mass_Timber | 5.1336 | 0 | 80.5263 | 0 | 0
D'Amico & Pomponi 3171 | Com | NA | Glulam frame with CLT floor slabs - Sample ID: 3868 | Mass_Timber | 6.4099 | 0 | 72.4378 | 0 | 0
D'Amico & Pomponi 3170 | Com | NA | Glulam frame with CLT floor slabs - Sample ID: 3865 | Mass_Timber | 5.0577 | 0 | 76.8562 | 0 | 0
D'Amico & Pomponi 3169 | Com | NA | Glulam frame with CLT floor slabs - Sample ID: 3863 | Mass_Timber | 6.8216 | 0 | 64.9399 | 0 | 0
D'Amico & Pomponi 3168 | Com | NA | Glulam frame with CLT floor slabs - Sample ID: 3861 | Mass_Timber | 4.6173 | 0 | 87.2199 | 0 | 0
D'Amico & Pomponi 3167 | Com | NA | Glulam frame with CLT floor slabs - Sample ID: 3858 | Mass_Timber | 4.8184 | 0 | 85.8577 | 0 | 0
D'Amico & Pomponi 3166 | Com | NA | Glulam frame with CLT floor slabs - Sample ID: 3853 | Mass_Timber | 5.8804 | 0 | 76.8673 | 0 | 0
D'Amico & Pomponi 3165 | Com | NA | Glulam frame with CLT floor slabs - Sample ID: 3852 | Mass_Timber | 4.6176 | 0 | 80.7442 | 0 | 0
D'Amico & Pomponi 3164 | Com | NA | Glulam frame with CLT floor slabs - Sample ID: 3850 | Mass_Timber | 7.6111 | 0 | 74.7394 | 0 | 0
D'Amico & Pomponi 3163 | Com | NA | Glulam frame with CLT floor slabs - Sample ID: 3844 | Mass_Timber | 5.2742 | 0 | 69.2287 | 0 | 0
D'Amico & Pomponi 3162 | Com | NA | Glulam frame with CLT floor slabs - Sample ID: 3837 | Mass_Timber | 3.3173 | 0 | 77.2897 | 0 | 0
D'Amico & Pomponi 3161 | Com | NA | Glulam frame with CLT floor slabs - Sample ID: 3836 | Mass_Timber | 4.5976 | 0 | 81.8992 | 0 | 0
D'Amico & Pomponi 3160 | Com | NA | Glulam frame with CLT floor slabs - Sample ID: 3835 | Mass_Timber | 6.3004 | 0 | 78.7867 | 0 | 0
D'Amico & Pomponi 3159 | Com | NA | Glulam frame with CLT floor slabs - Sample ID: 3831 | Mass_Timber | 7.9288 | 0 | 73.8451 | 0 | 0
D'Amico & Pomponi 3158 | Com | NA | Glulam frame with CLT floor slabs - Sample ID: 3830 | Mass_Timber | 5.4894 | 0 | 73.4418 | 0 | 0
D'Amico & Pomponi 3157 | Com | NA | Glulam frame with CLT floor slabs - Sample ID: 3829 | Mass_Timber | 9.9031 | 0 | 75.3291 | 0 | 0
D'Amico & Pomponi 3156 | Com | NA | Glulam frame with CLT floor slabs - Sample ID: 3827 | Mass_Timber | 4.8845 | 0 | 76.6355 | 0 | 0
D'Amico & Pomponi 3155 | Com | NA | Glulam frame with CLT floor slabs - Sample ID: 3826 | Mass_Timber | 4.1963 | 0 | 77.3694 | 0 | 0
D'Amico & Pomponi 3154 | Com | NA | Glulam frame with CLT floor slabs - Sample ID: 3825 | Mass_Timber | 5.5269 | 0 | 72.5486 | 0 | 0
D'Amico & Pomponi 3153 | Com | NA | Glulam frame with CLT floor slabs - Sample ID: 3823 | Mass_Timber | 4.1875 | 0 | 74.0846 | 0 | 0
D'Amico & Pomponi 3152 | Com | NA | Glulam frame with CLT floor slabs - Sample ID: 3812 | Mass_Timber | 6.6676 | 0 | 77.757 | 0 | 0
D'Amico & Pomponi 3151 | Com | NA | Glulam frame with CLT floor slabs - Sample ID: 3798 | Mass_Timber | 6.934 | 0 | 80.4139 | 0 | 0
D'Amico & Pomponi 3150 | Com | NA | Glulam frame with CLT floor slabs - Sample ID: 3797 | Mass_Timber | 5.6504 | 0 | 67.4921 | 0 | 0
D'Amico & Pomponi 3149 | Com | NA | Glulam frame with CLT floor slabs - Sample ID: 3796 | Mass_Timber | 5.0623 | 0 | 84.3523 | 0 | 0
D'Amico & Pomponi 3148 | Com | NA | Glulam frame with CLT floor slabs - Sample ID: 3795 | Mass_Timber | 6.9225 | 0 | 80.8201 | 0 | 0
D'Amico & Pomponi 3147 | Com | NA | Glulam frame with CLT floor slabs - Sample ID: 3789 | Mass_Timber | 4.3313 | 0 | 87.0002 | 0 | 0
D'Amico & Pomponi 3146 | Com | NA | Glulam frame with CLT floor slabs - Sample ID: 3787 | Mass_Timber | 9.3821 | 0 | 68.1364 | 0 | 0
D'Amico & Pomponi 3145 | Com | NA | Glulam frame with CLT floor slabs - Sample ID: 3786 | Mass_Timber | 4.566 | 0 | 78.5973 | 0 | 0
D'Amico & Pomponi 3144 | Com | NA | Glulam frame with CLT floor slabs - Sample ID: 3784 | Mass_Timber | 5.5701 | 0 | 75.4597 | 0 | 0
D'Amico & Pomponi 3143 | Com | NA | Glulam frame with CLT floor slabs - Sample ID: 3783 | Mass_Timber | 5.1589 | 0 | 71.3419 | 0 | 0
D'Amico & Pomponi 3142 | Com | NA | Glulam frame with CLT floor slabs - Sample ID: 3779 | Mass_Timber | 5.8656 | 0 | 71.4664 | 0 | 0
D'Amico & Pomponi 3141 | Com | NA | Glulam frame with CLT floor slabs - Sample ID: 3778 | Mass_Timber | 8.4124 | 0 | 71.2128 | 0 | 0
D'Amico & Pomponi 3140 | Com | NA | Glulam frame with CLT floor slabs - Sample ID: 3777 | Mass_Timber | 6.4096 | 0 | 77.4787 | 0 | 0
D'Amico & Pomponi 3139 | Com | NA | Glulam frame with CLT floor slabs - Sample ID: 3774 | Mass_Timber | 4.7459 | 0 | 80.9371 | 0 | 0
D'Amico & Pomponi 3138 | Com | NA | Glulam frame with CLT floor slabs - Sample ID: 3767 | Mass_Timber | 6.424 | 0 | 76.4407 | 0 | 0
D'Amico & Pomponi 3137 | Com | NA | Glulam frame with CLT floor slabs - Sample ID: 3765 | Mass_Timber | 9.5025 | 0 | 72.106 | 0 | 0
D'Amico & Pomponi 3136 | Com | NA | Glulam frame with CLT floor slabs - Sample ID: 3764 | Mass_Timber | 7.6533 | 0 | 79.6795 | 0 | 0
D'Amico & Pomponi 3135 | Com | NA | Glulam frame with CLT floor slabs - Sample ID: 3759 | Mass_Timber | 4.5096 | 0 | 84.5694 | 0 | 0
D'Amico & Pomponi 3134 | Com | NA | Glulam frame with CLT floor slabs - Sample ID: 3754 | Mass_Timber | 6.7249 | 0 | 70.0538 | 0 | 0
D'Amico & Pomponi 3133 | Com | NA | Glulam frame with CLT floor slabs - Sample ID: 3753 | Mass_Timber | 5.1193 | 0 | 69.9915 | 0 | 0
D'Amico & Pomponi 3132 | Com | NA | Glulam frame with CLT floor slabs - Sample ID: 3752 | Mass_Timber | 5.6584 | 0 | 77.6022 | 0 | 0
D'Amico & Pomponi 3131 | Com | NA | Glulam frame with CLT floor slabs - Sample ID: 3750 | Mass_Timber | 8.9225 | 0 | 67.9119 | 0 | 0
D'Amico & Pomponi 3130 | Com | NA | Glulam frame with CLT floor slabs - Sample ID: 3748 | Mass_Timber | 5.2895 | 0 | 80.869 | 0 | 0
D'Amico & Pomponi 3129 | Com | NA | Glulam frame with CLT floor slabs - Sample ID: 3746 | Mass_Timber | 5.3481 | 0 | 69.2301 | 0 | 0
D'Amico & Pomponi 3128 | Com | NA | Glulam frame with CLT floor slabs - Sample ID: 3745 | Mass_Timber | 5.799 | 0 | 73.6794 | 0 | 0
D'Amico & Pomponi 3127 | Com | NA | Glulam frame with CLT floor slabs - Sample ID: 3742 | Mass_Timber | 6.1508 | 0 | 69.7328 | 0 | 0
D'Amico & Pomponi 3126 | Com | NA | Glulam frame with CLT floor slabs - Sample ID: 3740 | Mass_Timber | 5.2219 | 0 | 85.3202 | 0 | 0
D'Amico & Pomponi 3125 | Com | NA | Glulam frame with CLT floor slabs - Sample ID: 3735 | Mass_Timber | 6.6832 | 0 | 81.7688 | 0 | 0
D'Amico & Pomponi 3124 | Com | NA | Glulam frame with CLT floor slabs - Sample ID: 3728 | Mass_Timber | 7.1575 | 0 | 80.0285 | 0 | 0
D'Amico & Pomponi 3123 | Com | NA | Glulam frame with CLT floor slabs - Sample ID: 3724 | Mass_Timber | 6.6471 | 0 | 67.528 | 0 | 0
D'Amico & Pomponi 3122 | Com | NA | Glulam frame with CLT floor slabs - Sample ID: 3719 | Mass_Timber | 6.4059 | 0 | 77.3184 | 0 | 0
D'Amico & Pomponi 3121 | Com | NA | Glulam frame with CLT floor slabs - Sample ID: 3715 | Mass_Timber | 4.9606 | 0 | 81.9026 | 0 | 0
D'Amico & Pomponi 3120 | Com | NA | Glulam frame with CLT floor slabs - Sample ID: 3714 | Mass_Timber | 6.6369 | 0 | 81.398 | 0 | 0
D'Amico & Pomponi 3119 | Com | NA | Glulam frame with CLT floor slabs - Sample ID: 3712 | Mass_Timber | 4.9528 | 0 | 73.2997 | 0 | 0
D'Amico & Pomponi 3118 | Com | NA | Glulam frame with CLT floor slabs - Sample ID: 3710 | Mass_Timber | 4.9091 | 0 | 88.5691 | 0 | 0
D'Amico & Pomponi 3117 | Com | NA | Glulam frame with CLT floor slabs - Sample ID: 3707 | Mass_Timber | 4.6954 | 0 | 75.8395 | 0 | 0
D'Amico & Pomponi 3116 | Com | NA | Glulam frame with CLT floor slabs - Sample ID: 3704 | Mass_Timber | 4.5272 | 0 | 75.8213 | 0 | 0
D'Amico & Pomponi 3115 | Com | NA | Glulam frame with CLT floor slabs - Sample ID: 3702 | Mass_Timber | 8.132 | 0 | 68.1307 | 0 | 0
D'Amico & Pomponi 3114 | Com | NA | Glulam frame with CLT floor slabs - Sample ID: 3700 | Mass_Timber | 5.2697 | 0 | 77.5959 | 0 | 0
D'Amico & Pomponi 3113 | Com | NA | Glulam frame with CLT floor slabs - Sample ID: 3699 | Mass_Timber | 5.4215 | 0 | 72.5544 | 0 | 0
D'Amico & Pomponi 3112 | Com | NA | Glulam frame with CLT floor slabs - Sample ID: 3695 | Mass_Timber | 4.8048 | 0 | 80.094 | 0 | 0
D'Amico & Pomponi 3111 | Com | NA | Glulam frame with CLT floor slabs - Sample ID: 3691 | Mass_Timber | 7.6109 | 0 | 72.7405 | 0 | 0
D'Amico & Pomponi 3110 | Com | NA | Glulam frame with CLT floor slabs - Sample ID: 3689 | Mass_Timber | 7.6534 | 0 | 69.4629 | 0 | 0
D'Amico & Pomponi 3109 | Com | NA | Glulam frame with CLT floor slabs - Sample ID: 3686 | Mass_Timber | 8.6635 | 0 | 75.3803 | 0 | 0
D'Amico & Pomponi 3108 | Com | NA | Glulam frame with CLT floor slabs - Sample ID: 3683 | Mass_Timber | 6.0597 | 0 | 80.5788 | 0 | 0
D'Amico & Pomponi 3107 | Com | NA | Glulam frame with CLT floor slabs - Sample ID: 3681 | Mass_Timber | 4.7374 | 0 | 75.756 | 0 | 0
D'Amico & Pomponi 3106 | Com | NA | Glulam frame with CLT floor slabs - Sample ID: 3674 | Mass_Timber | 6.4035 | 0 | 69.76 | 0 | 0
D'Amico & Pomponi 3105 | Com | NA | Glulam frame with CLT floor slabs - Sample ID: 3671 | Mass_Timber | 4.5373 | 0 | 77.6166 | 0 | 0
D'Amico & Pomponi 3104 | Com | NA | Glulam frame with CLT floor slabs - Sample ID: 3664 | Mass_Timber | 6.3108 | 0 | 87.2357 | 0 | 0
D'Amico & Pomponi 3103 | Com | NA | Glulam frame with CLT floor slabs - Sample ID: 3663 | Mass_Timber | 7.1392 | 0 | 76.0518 | 0 | 0
D'Amico & Pomponi 3102 | Com | NA | Glulam frame with CLT floor slabs - Sample ID: 3659 | Mass_Timber | 5.6541 | 0 | 75.152 | 0 | 0
D'Amico & Pomponi 3101 | Com | NA | Glulam frame with CLT floor slabs - Sample ID: 3656 | Mass_Timber | 7.7007 | 0 | 69.4547 | 0 | 0
D'Amico & Pomponi 3100 | Com | NA | Glulam frame with CLT floor slabs - Sample ID: 3654 | Mass_Timber | 5.3257 | 0 | 81.0741 | 0 | 0
D'Amico & Pomponi 3099 | Com | NA | Glulam frame with CLT floor slabs - Sample ID: 3652 | Mass_Timber | 6.6874 | 0 | 79.9357 | 0 | 0
D'Amico & Pomponi 3098 | Com | NA | Glulam frame with CLT floor slabs - Sample ID: 3651 | Mass_Timber | 4.6501 | 0 | 76.9934 | 0 | 0
D'Amico & Pomponi 3097 | Com | NA | Glulam frame with CLT floor slabs - Sample ID: 3650 | Mass_Timber | 6.0243 | 0 | 81.2863 | 0 | 0
D'Amico & Pomponi 3096 | Com | NA | Glulam frame with CLT floor slabs - Sample ID: 3648 | Mass_Timber | 5.2309 | 0 | 71.901 | 0 | 0
D'Amico & Pomponi 3095 | Com | NA | Glulam frame with CLT floor slabs - Sample ID: 3646 | Mass_Timber | 4.9973 | 0 | 88.0794 | 0 | 0
D'Amico & Pomponi 3094 | Com | NA | Glulam frame with CLT floor slabs - Sample ID: 3645 | Mass_Timber | 4.7806 | 0 | 88.4878 | 0 | 0
D'Amico & Pomponi 3093 | Com | NA | Glulam frame with CLT floor slabs - Sample ID: 3641 | Mass_Timber | 4.5586 | 0 | 87.433 | 0 | 0
D'Amico & Pomponi 3092 | Com | NA | Glulam frame with CLT floor slabs - Sample ID: 3639 | Mass_Timber | 6.1885 | 0 | 66.4286 | 0 | 0
D'Amico & Pomponi 3091 | Com | NA | Glulam frame with CLT floor slabs - Sample ID: 3637 | Mass_Timber | 7.3638 | 0 | 68.6245 | 0 | 0
D'Amico & Pomponi 3090 | Com | NA | Glulam frame with CLT floor slabs - Sample ID: 3636 | Mass_Timber | 7.1723 | 0 | 75.2863 | 0 | 0
D'Amico & Pomponi 3089 | Com | NA | Glulam frame with CLT floor slabs - Sample ID: 3631 | Mass_Timber | 7.3417 | 0 | 69.4646 | 0 | 0
D'Amico & Pomponi 3088 | Com | NA | Glulam frame with CLT floor slabs - Sample ID: 3630 | Mass_Timber | 6.8201 | 0 | 71.6717 | 0 | 0
D'Amico & Pomponi 3087 | Com | NA | Glulam frame with CLT floor slabs - Sample ID: 3627 | Mass_Timber | 8.1394 | 0 | 76.9469 | 0 | 0
D'Amico & Pomponi 3086 | Com | NA | Glulam frame with CLT floor slabs - Sample ID: 3624 | Mass_Timber | 7.3119 | 0 | 68.3184 | 0 | 0
D'Amico & Pomponi 3085 | Com | NA | Glulam frame with CLT floor slabs - Sample ID: 3623 | Mass_Timber | 5.325 | 0 | 87.0182 | 0 | 0
D'Amico & Pomponi 3084 | Com | NA | Glulam frame with CLT floor slabs - Sample ID: 3622 | Mass_Timber | 5.4507 | 0 | 74.9727 | 0 | 0
D'Amico & Pomponi 3083 | Com | NA | Glulam frame with CLT floor slabs - Sample ID: 3618 | Mass_Timber | 5.0752 | 0 | 86.1226 | 0 | 0
D'Amico & Pomponi 3082 | Com | NA | Glulam frame with CLT floor slabs - Sample ID: 3616 | Mass_Timber | 6.2936 | 0 | 75.6637 | 0 | 0
D'Amico & Pomponi 3081 | Com | NA | Glulam frame with CLT floor slabs - Sample ID: 3607 | Mass_Timber | 3.948 | 0 | 84.829 | 0 | 0
D'Amico & Pomponi 3080 | Com | NA | Glulam frame with CLT floor slabs - Sample ID: 3601 | Mass_Timber | 6.1119 | 0 | 72.6301 | 0 | 0
D'Amico & Pomponi 3079 | Com | NA | Glulam frame with CLT floor slabs - Sample ID: 3600 | Mass_Timber | 4.8866 | 0 | 83.498 | 0 | 0
D'Amico & Pomponi 3078 | Com | NA | Glulam frame with CLT floor slabs - Sample ID: 3597 | Mass_Timber | 6.8603 | 0 | 79.3782 | 0 | 0
D'Amico & Pomponi 3077 | Com | NA | Glulam frame with CLT floor slabs - Sample ID: 3588 | Mass_Timber | 6.3008 | 0 | 71.0238 | 0 | 0
D'Amico & Pomponi 3076 | Com | NA | Glulam frame with CLT floor slabs - Sample ID: 3584 | Mass_Timber | 4.0472 | 0 | 85.3262 | 0 | 0
D'Amico & Pomponi 3075 | Com | NA | Glulam frame with CLT floor slabs - Sample ID: 3582 | Mass_Timber | 3.3345 | 0 | 78.4784 | 0 | 0
D'Amico & Pomponi 3074 | Com | NA | Glulam frame with CLT floor slabs - Sample ID: 3578 | Mass_Timber | 6.458 | 0 | 77.104 | 0 | 0
D'Amico & Pomponi 3073 | Com | NA | Glulam frame with CLT floor slabs - Sample ID: 3574 | Mass_Timber | 5.3127 | 0 | 72.3706 | 0 | 0
D'Amico & Pomponi 3072 | Com | NA | Glulam frame with CLT floor slabs - Sample ID: 3565 | Mass_Timber | 5.0508 | 0 | 79.1779 | 0 | 0
D'Amico & Pomponi 3071 | Com | NA | Glulam frame with CLT floor slabs - Sample ID: 3563 | Mass_Timber | 7.2093 | 0 | 82.5176 | 0 | 0
D'Amico & Pomponi 3070 | Com | NA | Glulam frame with CLT floor slabs - Sample ID: 3555 | Mass_Timber | 5.3512 | 0 | 71.581 | 0 | 0
D'Amico & Pomponi 3069 | Com | NA | Glulam frame with CLT floor slabs - Sample ID: 3550 | Mass_Timber | 5.8998 | 0 | 72.3195 | 0 | 0
D'Amico & Pomponi 3068 | Com | NA | Glulam frame with CLT floor slabs - Sample ID: 3545 | Mass_Timber | 3.9516 | 0 | 76.4265 | 0 | 0
D'Amico & Pomponi 3067 | Com | NA | Glulam frame with CLT floor slabs - Sample ID: 3542 | Mass_Timber | 9.083 | 0 | 74.191 | 0 | 0
D'Amico & Pomponi 3066 | Com | NA | Glulam frame with CLT floor slabs - Sample ID: 3539 | Mass_Timber | 4.5517 | 0 | 72.9127 | 0 | 0
D'Amico & Pomponi 3065 | Com | NA | Glulam frame with CLT floor slabs - Sample ID: 3534 | Mass_Timber | 6.1355 | 0 | 74.2992 | 0 | 0
D'Amico & Pomponi 3064 | Com | NA | Glulam frame with CLT floor slabs - Sample ID: 3529 | Mass_Timber | 6.5206 | 0 | 78.8231 | 0 | 0
D'Amico & Pomponi 3063 | Com | NA | Glulam frame with CLT floor slabs - Sample ID: 3526 | Mass_Timber | 4.6906 | 0 | 85.1568 | 0 | 0
D'Amico & Pomponi 3062 | Com | NA | Glulam frame with CLT floor slabs - Sample ID: 3524 | Mass_Timber | 4.3569 | 0 | 83.4213 | 0 | 0
D'Amico & Pomponi 3061 | Com | NA | Glulam frame with CLT floor slabs - Sample ID: 3521 | Mass_Timber | 6.7143 | 0 | 80.3375 | 0 | 0
D'Amico & Pomponi 3060 | Com | NA | Glulam frame with CLT floor slabs - Sample ID: 3516 | Mass_Timber | 6.464 | 0 | 82.229 | 0 | 0
D'Amico & Pomponi 3059 | Com | NA | Glulam frame with CLT floor slabs - Sample ID: 3513 | Mass_Timber | 6.0486 | 0 | 79.8734 | 0 | 0
D'Amico & Pomponi 3058 | Com | NA | Glulam frame with CLT floor slabs - Sample ID: 3512 | Mass_Timber | 7.4532 | 0 | 80.656 | 0 | 0
D'Amico & Pomponi 3057 | Com | NA | Glulam frame with CLT floor slabs - Sample ID: 3502 | Mass_Timber | 7.5885 | 0 | 74.0804 | 0 | 0
D'Amico & Pomponi 3056 | Com | NA | Glulam frame with CLT floor slabs - Sample ID: 3495 | Mass_Timber | 5.0998 | 0 | 86.8173 | 0 | 0
D'Amico & Pomponi 3055 | Com | NA | Glulam frame with CLT floor slabs - Sample ID: 3490 | Mass_Timber | 4.9253 | 0 | 83.8489 | 0 | 0
D'Amico & Pomponi 3054 | Com | NA | Glulam frame with CLT floor slabs - Sample ID: 3489 | Mass_Timber | 5.1401 | 0 | 72.5541 | 0 | 0
D'Amico & Pomponi 3053 | Com | NA | Glulam frame with CLT floor slabs - Sample ID: 3487 | Mass_Timber | 4.7231 | 0 | 77.0376 | 0 | 0
D'Amico & Pomponi 3052 | Com | NA | Glulam frame with CLT floor slabs - Sample ID: 3482 | Mass_Timber | 4.5879 | 0 | 84.0687 | 0 | 0
D'Amico & Pomponi 3051 | Com | NA | Glulam frame with CLT floor slabs - Sample ID: 3481 | Mass_Timber | 4.8108 | 0 | 84.3461 | 0 | 0
D'Amico & Pomponi 3050 | Com | NA | Glulam frame with CLT floor slabs - Sample ID: 3480 | Mass_Timber | 4.6479 | 0 | 84.989 | 0 | 0
D'Amico & Pomponi 3049 | Com | NA | Glulam frame with CLT floor slabs - Sample ID: 3479 | Mass_Timber | 5.1529 | 0 | 72.815 | 0 | 0
D'Amico & Pomponi 3048 | Com | NA | Glulam frame with CLT floor slabs - Sample ID: 3478 | Mass_Timber | 5.5609 | 0 | 82.314 | 0 | 0
D'Amico & Pomponi 3047 | Com | NA | Glulam frame with CLT floor slabs - Sample ID: 3475 | Mass_Timber | 7.8214 | 0 | 73.8901 | 0 | 0
D'Amico & Pomponi 3046 | Com | NA | Glulam frame with CLT floor slabs - Sample ID: 3473 | Mass_Timber | 6.7504 | 0 | 72.2272 | 0 | 0
D'Amico & Pomponi 3045 | Com | NA | Glulam frame with CLT floor slabs - Sample ID: 3472 | Mass_Timber | 4.4853 | 0 | 86.1584 | 0 | 0
D'Amico & Pomponi 3044 | Com | NA | Glulam frame with CLT floor slabs - Sample ID: 3467 | Mass_Timber | 7.5613 | 0 | 81.4995 | 0 | 0
D'Amico & Pomponi 3043 | Com | NA | Glulam frame with CLT floor slabs - Sample ID: 3466 | Mass_Timber | 6.0639 | 0 | 75.1911 | 0 | 0
D'Amico & Pomponi 3042 | Com | NA | Glulam frame with CLT floor slabs - Sample ID: 3465 | Mass_Timber | 3.8904 | 0 | 92.7779 | 0 | 0
D'Amico & Pomponi 3041 | Com | NA | Glulam frame with CLT floor slabs - Sample ID: 3463 | Mass_Timber | 4.3642 | 0 | 85.8916 | 0 | 0
D'Amico & Pomponi 3040 | Com | NA | Glulam frame with CLT floor slabs - Sample ID: 3461 | Mass_Timber | 5.8324 | 0 | 74.0535 | 0 | 0
D'Amico & Pomponi 3039 | Com | NA | Glulam frame with CLT floor slabs - Sample ID: 3460 | Mass_Timber | 5.5767 | 0 | 73.9047 | 0 | 0
D'Amico & Pomponi 3038 | Com | NA | Glulam frame with CLT floor slabs - Sample ID: 3458 | Mass_Timber | 7.6619 | 0 | 69.0102 | 0 | 0
D'Amico & Pomponi 3037 | Com | NA | Glulam frame with CLT floor slabs - Sample ID: 3457 | Mass_Timber | 8.3279 | 0 | 73.0518 | 0 | 0
D'Amico & Pomponi 3036 | Com | NA | Glulam frame with CLT floor slabs - Sample ID: 3453 | Mass_Timber | 5.036 | 0 | 80.4432 | 0 | 0
D'Amico & Pomponi 3035 | Com | NA | Glulam frame with CLT floor slabs - Sample ID: 3450 | Mass_Timber | 6.8574 | 0 | 77.0734 | 0 | 0
D'Amico & Pomponi 3034 | Com | NA | Glulam frame with CLT floor slabs - Sample ID: 3447 | Mass_Timber | 5.8631 | 0 | 74.2815 | 0 | 0
D'Amico & Pomponi 3033 | Com | NA | Glulam frame with CLT floor slabs - Sample ID: 3446 | Mass_Timber | 4.1958 | 0 | 87.9787 | 0 | 0
D'Amico & Pomponi 3032 | Com | NA | Glulam frame with CLT floor slabs - Sample ID: 3444 | Mass_Timber | 6.965 | 0 | 69.4586 | 0 | 0
D'Amico & Pomponi 3031 | Com | NA | Glulam frame with CLT floor slabs - Sample ID: 3441 | Mass_Timber | 4.3355 | 0 | 74.2554 | 0 | 0
D'Amico & Pomponi 3030 | Com | NA | Glulam frame with CLT floor slabs - Sample ID: 3435 | Mass_Timber | 6.9352 | 0 | 72.8375 | 0 | 0
D'Amico & Pomponi 3029 | Com | NA | Glulam frame with CLT floor slabs - Sample ID: 3433 | Mass_Timber | 6.8747 | 0 | 79.7998 | 0 | 0
D'Amico & Pomponi 3028 | Com | NA | Glulam frame with CLT floor slabs - Sample ID: 3429 | Mass_Timber | 6.9528 | 0 | 73.5182 | 0 | 0
D'Amico & Pomponi 3027 | Com | NA | Glulam frame with CLT floor slabs - Sample ID: 3427 | Mass_Timber | 7.335 | 0 | 69.1932 | 0 | 0
D'Amico & Pomponi 3026 | Com | NA | Glulam frame with CLT floor slabs - Sample ID: 3420 | Mass_Timber | 3.75 | 0 | 76.1669 | 0 | 0
D'Amico & Pomponi 3025 | Com | NA | Glulam frame with CLT floor slabs - Sample ID: 3418 | Mass_Timber | 5.7064 | 0 | 71.3257 | 0 | 0
D'Amico & Pomponi 3024 | Com | NA | Glulam frame with CLT floor slabs - Sample ID: 3417 | Mass_Timber | 4.8045 | 0 | 84.7328 | 0 | 0
D'Amico & Pomponi 3023 | Com | NA | Glulam frame with CLT floor slabs - Sample ID: 3412 | Mass_Timber | 7.8942 | 0 | 66.6663 | 0 | 0
D'Amico & Pomponi 3022 | Com | NA | Glulam frame with CLT floor slabs - Sample ID: 3409 | Mass_Timber | 7.753 | 0 | 70.3326 | 0 | 0
D'Amico & Pomponi 3021 | Com | NA | Glulam frame with CLT floor slabs - Sample ID: 3406 | Mass_Timber | 3.3545 | 0 | 79.3215 | 0 | 0
D'Amico & Pomponi 3020 | Com | NA | Glulam frame with CLT floor slabs - Sample ID: 3398 | Mass_Timber | 4.1495 | 0 | 88.4331 | 0 | 0
D'Amico & Pomponi 3019 | Com | NA | Glulam frame with CLT floor slabs - Sample ID: 3397 | Mass_Timber | 8.0805 | 0 | 76.7197 | 0 | 0
D'Amico & Pomponi 3018 | Com | NA | Glulam frame with CLT floor slabs - Sample ID: 3396 | Mass_Timber | 8.9009 | 0 | 74.2962 | 0 | 0
D'Amico & Pomponi 3017 | Com | NA | Glulam frame with CLT floor slabs - Sample ID: 3393 | Mass_Timber | 9.0255 | 0 | 76.9641 | 0 | 0
D'Amico & Pomponi 3016 | Com | NA | Glulam frame with CLT floor slabs - Sample ID: 3389 | Mass_Timber | 3.5483 | 0 | 91.7891 | 0 | 0
D'Amico & Pomponi 3015 | Com | NA | Glulam frame with CLT floor slabs - Sample ID: 3386 | Mass_Timber | 9.8113 | 0 | 75.5328 | 0 | 0
D'Amico & Pomponi 3014 | Com | NA | Glulam frame with CLT floor slabs - Sample ID: 3384 | Mass_Timber | 7.2145 | 0 | 74.7304 | 0 | 0
D'Amico & Pomponi 3013 | Com | NA | Glulam frame with CLT floor slabs - Sample ID: 3378 | Mass_Timber | 5.4193 | 0 | 68.56 | 0 | 0
D'Amico & Pomponi 3012 | Com | NA | Glulam frame with CLT floor slabs - Sample ID: 3375 | Mass_Timber | 3.6846 | 0 | 92.1777 | 0 | 0
D'Amico & Pomponi 3011 | Com | NA | Glulam frame with CLT floor slabs - Sample ID: 3372 | Mass_Timber | 4.4106 | 0 | 91.6542 | 0 | 0
D'Amico & Pomponi 3010 | Com | NA | Glulam frame with CLT floor slabs - Sample ID: 3371 | Mass_Timber | 4.7798 | 0 | 81.3383 | 0 | 0
D'Amico & Pomponi 3009 | Com | NA | Glulam frame with CLT floor slabs - Sample ID: 3369 | Mass_Timber | 5.729 | 0 | 72.685 | 0 | 0
D'Amico & Pomponi 3008 | Com | NA | Glulam frame with CLT floor slabs - Sample ID: 3367 | Mass_Timber | 4.6963 | 0 | 75.7017 | 0 | 0
D'Amico & Pomponi 3007 | Com | NA | Glulam frame with CLT floor slabs - Sample ID: 3366 | Mass_Timber | 5.1062 | 0 | 78.2166 | 0 | 0
D'Amico & Pomponi 3006 | Com | NA | Glulam frame with CLT floor slabs - Sample ID: 3359 | Mass_Timber | 7.0809 | 0 | 75.331 | 0 | 0
D'Amico & Pomponi 3005 | Com | NA | Glulam frame with CLT floor slabs - Sample ID: 3358 | Mass_Timber | 5.0651 | 0 | 75.9615 | 0 | 0
D'Amico & Pomponi 3004 | Com | NA | Glulam frame with CLT floor slabs - Sample ID: 3357 | Mass_Timber | 5.6059 | 0 | 71.7821 | 0 | 0
D'Amico & Pomponi 3003 | Com | NA | Glulam frame with CLT floor slabs - Sample ID: 3352 | Mass_Timber | 4.2443 | 0 | 84.3949 | 0 | 0
D'Amico & Pomponi 3002 | Com | NA | Glulam frame with CLT floor slabs - Sample ID: 3332 | Mass_Timber | 3.8989 | 0 | 87.1385 | 0 | 0
D'Amico & Pomponi 3001 | Com | NA | Glulam frame with CLT floor slabs - Sample ID: 3331 | Mass_Timber | 4.5498 | 0 | 88.9944 | 0 | 0
D'Amico & Pomponi 3000 | Com | NA | Glulam frame with CLT floor slabs - Sample ID: 3330 | Mass_Timber | 5.979 | 0 | 76.3031 | 0 | 0
D'Amico & Pomponi 2999 | Com | NA | Glulam frame with CLT floor slabs - Sample ID: 3327 | Mass_Timber | 4.2808 | 0 | 77.355 | 0 | 0
D'Amico & Pomponi 2998 | Com | NA | Glulam frame with CLT floor slabs - Sample ID: 3323 | Mass_Timber | 5.5452 | 0 | 82.9279 | 0 | 0
D'Amico & Pomponi 2997 | Com | NA | Glulam frame with CLT floor slabs - Sample ID: 3316 | Mass_Timber | 4.428 | 0 | 94.9258 | 0 | 0
D'Amico & Pomponi 2996 | Com | NA | Glulam frame with CLT floor slabs - Sample ID: 3314 | Mass_Timber | 6.2567 | 0 | 76.5179 | 0 | 0
D'Amico & Pomponi 2995 | Com | NA | Glulam frame with CLT floor slabs - Sample ID: 3311 | Mass_Timber | 6.356 | 0 | 74.3519 | 0 | 0
D'Amico & Pomponi 2994 | Com | NA | Glulam frame with CLT floor slabs - Sample ID: 3308 | Mass_Timber | 6.5559 | 0 | 81.026 | 0 | 0
D'Amico & Pomponi 2993 | Com | NA | Glulam frame with CLT floor slabs - Sample ID: 3306 | Mass_Timber | 7.1042 | 0 | 78.9233 | 0 | 0
D'Amico & Pomponi 2992 | Com | NA | Glulam frame with CLT floor slabs - Sample ID: 3300 | Mass_Timber | 6.0903 | 0 | 73.0175 | 0 | 0
D'Amico & Pomponi 2991 | Com | NA | Glulam frame with CLT floor slabs - Sample ID: 3299 | Mass_Timber | 7.2542 | 0 | 77.2592 | 0 | 0
D'Amico & Pomponi 2990 | Com | NA | Glulam frame with CLT floor slabs - Sample ID: 3297 | Mass_Timber | 4.9512 | 0 | 71.9086 | 0 | 0
D'Amico & Pomponi 2989 | Com | NA | Glulam frame with CLT floor slabs - Sample ID: 3296 | Mass_Timber | 6.7745 | 0 | 80.8305 | 0 | 0
D'Amico & Pomponi 2988 | Com | NA | Glulam frame with CLT floor slabs - Sample ID: 3293 | Mass_Timber | 7.8497 | 0 | 68.3317 | 0 | 0
D'Amico & Pomponi 2987 | Com | NA | Glulam frame with CLT floor slabs - Sample ID: 3292 | Mass_Timber | 3.3937 | 0 | 86.9156 | 0 | 0
D'Amico & Pomponi 2986 | Com | NA | Glulam frame with CLT floor slabs - Sample ID: 3288 | Mass_Timber | 7.0001 | 0 | 70.1475 | 0 | 0
D'Amico & Pomponi 2985 | Com | NA | Glulam frame with CLT floor slabs - Sample ID: 3276 | Mass_Timber | 7.0364 | 0 | 77.5673 | 0 | 0
D'Amico & Pomponi 2984 | Com | NA | Glulam frame with CLT floor slabs - Sample ID: 3262 | Mass_Timber | 5.0746 | 0 | 77.5635 | 0 | 0
D'Amico & Pomponi 2983 | Com | NA | Glulam frame with CLT floor slabs - Sample ID: 3261 | Mass_Timber | 6.1383 | 0 | 69.4515 | 0 | 0
D'Amico & Pomponi 2982 | Com | NA | Glulam frame with CLT floor slabs - Sample ID: 3257 | Mass_Timber | 8.449 | 0 | 68.5623 | 0 | 0
D'Amico & Pomponi 2981 | Com | NA | Glulam frame with CLT floor slabs - Sample ID: 3256 | Mass_Timber | 5.5758 | 0 | 82.0915 | 0 | 0
D'Amico & Pomponi 2980 | Com | NA | Glulam frame with CLT floor slabs - Sample ID: 3251 | Mass_Timber | 6.1562 | 0 | 73.4084 | 0 | 0
D'Amico & Pomponi 2979 | Com | NA | Glulam frame with CLT floor slabs - Sample ID: 3250 | Mass_Timber | 5.5858 | 0 | 69.6488 | 0 | 0
D'Amico & Pomponi 2978 | Com | NA | Glulam frame with CLT floor slabs - Sample ID: 3243 | Mass_Timber | 6.276 | 0 | 76.8055 | 0 | 0
D'Amico & Pomponi 2977 | Com | NA | Glulam frame with CLT floor slabs - Sample ID: 3232 | Mass_Timber | 8.9806 | 0 | 78.8246 | 0 | 0
D'Amico & Pomponi 2976 | Com | NA | Glulam frame with CLT floor slabs - Sample ID: 3231 | Mass_Timber | 4.6912 | 0 | 75.976 | 0 | 0
D'Amico & Pomponi 2975 | Com | NA | Glulam frame with CLT floor slabs - Sample ID: 3228 | Mass_Timber | 4.9561 | 0 | 81.5799 | 0 | 0
D'Amico & Pomponi 2974 | Com | NA | Glulam frame with CLT floor slabs - Sample ID: 3226 | Mass_Timber | 6.6741 | 0 | 78.8736 | 0 | 0
D'Amico & Pomponi 2973 | Com | NA | Glulam frame with CLT floor slabs - Sample ID: 3224 | Mass_Timber | 9.88 | 0 | 68.109 | 0 | 0
D'Amico & Pomponi 2972 | Com | NA | Glulam frame with CLT floor slabs - Sample ID: 3222 | Mass_Timber | 4.6331 | 0 | 84.971 | 0 | 0
D'Amico & Pomponi 2971 | Com | NA | Glulam frame with CLT floor slabs - Sample ID: 3221 | Mass_Timber | 7.1394 | 0 | 80.7451 | 0 | 0
D'Amico & Pomponi 2970 | Com | NA | Glulam frame with CLT floor slabs - Sample ID: 3215 | Mass_Timber | 5.3389 | 0 | 72.3898 | 0 | 0
D'Amico & Pomponi 2969 | Com | NA | Glulam frame with CLT floor slabs - Sample ID: 3214 | Mass_Timber | 6.4176 | 0 | 76.3513 | 0 | 0
D'Amico & Pomponi 2968 | Com | NA | Glulam frame with CLT floor slabs - Sample ID: 3209 | Mass_Timber | 7.1337 | 0 | 67.3519 | 0 | 0
D'Amico & Pomponi 2967 | Com | NA | Glulam frame with CLT floor slabs - Sample ID: 3208 | Mass_Timber | 7.968 | 0 | 71.0617 | 0 | 0
D'Amico & Pomponi 2966 | Com | NA | Glulam frame with CLT floor slabs - Sample ID: 3203 | Mass_Timber | 3.9934 | 0 | 80.2914 | 0 | 0
D'Amico & Pomponi 2965 | Com | NA | Glulam frame with CLT floor slabs - Sample ID: 3199 | Mass_Timber | 4.5359 | 0 | 80.238 | 0 | 0
D'Amico & Pomponi 2964 | Com | NA | Glulam frame with CLT floor slabs - Sample ID: 3193 | Mass_Timber | 5.8723 | 0 | 88.7388 | 0 | 0
D'Amico & Pomponi 2963 | Com | NA | Glulam frame with CLT floor slabs - Sample ID: 3187 | Mass_Timber | 6.3034 | 0 | 78.2877 | 0 | 0
D'Amico & Pomponi 2962 | Com | NA | Glulam frame with CLT floor slabs - Sample ID: 3186 | Mass_Timber | 5.2455 | 0 | 87.299 | 0 | 0
D'Amico & Pomponi 2961 | Com | NA | Glulam frame with CLT floor slabs - Sample ID: 3185 | Mass_Timber | 6.8631 | 0 | 71.0358 | 0 | 0
D'Amico & Pomponi 2960 | Com | NA | Glulam frame with CLT floor slabs - Sample ID: 3184 | Mass_Timber | 6.5245 | 0 | 73.9195 | 0 | 0
D'Amico & Pomponi 2959 | Com | NA | Glulam frame with CLT floor slabs - Sample ID: 3182 | Mass_Timber | 4.548 | 0 | 73.2044 | 0 | 0
D'Amico & Pomponi 2958 | Com | NA | Glulam frame with CLT floor slabs - Sample ID: 3180 | Mass_Timber | 4.5919 | 0 | 76.2931 | 0 | 0
D'Amico & Pomponi 2957 | Com | NA | Glulam frame with CLT floor slabs - Sample ID: 3178 | Mass_Timber | 8.6229 | 0 | 66.2172 | 0 | 0
D'Amico & Pomponi 2956 | Com | NA | Glulam frame with CLT floor slabs - Sample ID: 3170 | Mass_Timber | 7.1081 | 0 | 72.3268 | 0 | 0
D'Amico & Pomponi 2955 | Com | NA | Glulam frame with CLT floor slabs - Sample ID: 3168 | Mass_Timber | 9.1849 | 0 | 69.4422 | 0 | 0
D'Amico & Pomponi 2954 | Com | NA | Glulam frame with CLT floor slabs - Sample ID: 3158 | Mass_Timber | 6.1798 | 0 | 83.1336 | 0 | 0
D'Amico & Pomponi 2953 | Com | NA | Glulam frame with CLT floor slabs - Sample ID: 3152 | Mass_Timber | 6.1012 | 0 | 78.0283 | 0 | 0
D'Amico & Pomponi 2952 | Com | NA | Glulam frame with CLT floor slabs - Sample ID: 3148 | Mass_Timber | 5.529 | 0 | 74.4036 | 0 | 0
D'Amico & Pomponi 2951 | Com | NA | Glulam frame with CLT floor slabs - Sample ID: 3147 | Mass_Timber | 5.303 | 0 | 84.7234 | 0 | 0
D'Amico & Pomponi 2950 | Com | NA | Glulam frame with CLT floor slabs - Sample ID: 3145 | Mass_Timber | 5.6863 | 0 | 71.8478 | 0 | 0
D'Amico & Pomponi 2949 | Com | NA | Glulam frame with CLT floor slabs - Sample ID: 3140 | Mass_Timber | 8.9318 | 0 | 75.4142 | 0 | 0
D'Amico & Pomponi 2948 | Com | NA | Glulam frame with CLT floor slabs - Sample ID: 3136 | Mass_Timber | 3.7519 | 0 | 79.2282 | 0 | 0
D'Amico & Pomponi 2947 | Com | NA | Glulam frame with CLT floor slabs - Sample ID: 3134 | Mass_Timber | 7.174 | 0 | 66.5772 | 0 | 0
D'Amico & Pomponi 2946 | Com | NA | Glulam frame with CLT floor slabs - Sample ID: 3124 | Mass_Timber | 8.4907 | 0 | 68.9704 | 0 | 0
D'Amico & Pomponi 2945 | Com | NA | Glulam frame with CLT floor slabs - Sample ID: 3123 | Mass_Timber | 4.0696 | 0 | 82.3939 | 0 | 0
D'Amico & Pomponi 2944 | Com | NA | Glulam frame with CLT floor slabs - Sample ID: 3118 | Mass_Timber | 4.4695 | 0 | 85.1806 | 0 | 0
D'Amico & Pomponi 2943 | Com | NA | Glulam frame with CLT floor slabs - Sample ID: 3116 | Mass_Timber | 4.3589 | 0 | 86.3564 | 0 | 0
D'Amico & Pomponi 2942 | Com | NA | Glulam frame with CLT floor slabs - Sample ID: 3109 | Mass_Timber | 3.7729 | 0 | 92.2145 | 0 | 0
D'Amico & Pomponi 2941 | Com | NA | Glulam frame with CLT floor slabs - Sample ID: 3108 | Mass_Timber | 4.6716 | 0 | 77.678 | 0 | 0
D'Amico & Pomponi 2940 | Com | NA | Glulam frame with CLT floor slabs - Sample ID: 3100 | Mass_Timber | 4.5665 | 0 | 82.5653 | 0 | 0
D'Amico & Pomponi 2939 | Com | NA | Glulam frame with CLT floor slabs - Sample ID: 3098 | Mass_Timber | 5.5491 | 0 | 67.7145 | 0 | 0
D'Amico & Pomponi 2938 | Com | NA | Glulam frame with CLT floor slabs - Sample ID: 3093 | Mass_Timber | 6.3073 | 0 | 83.9322 | 0 | 0
D'Amico & Pomponi 2937 | Com | NA | Glulam frame with CLT floor slabs - Sample ID: 3092 | Mass_Timber | 7.5025 | 0 | 72.1199 | 0 | 0
D'Amico & Pomponi 2936 | Com | NA | Glulam frame with CLT floor slabs - Sample ID: 3090 | Mass_Timber | 4.9847 | 0 | 79.3112 | 0 | 0
D'Amico & Pomponi 2935 | Com | NA | Glulam frame with CLT floor slabs - Sample ID: 3087 | Mass_Timber | 7.5495 | 0 | 65.8117 | 0 | 0
D'Amico & Pomponi 2934 | Com | NA | Glulam frame with CLT floor slabs - Sample ID: 3084 | Mass_Timber | 6.4091 | 0 | 75.0362 | 0 | 0
D'Amico & Pomponi 2933 | Com | NA | Glulam frame with CLT floor slabs - Sample ID: 3080 | Mass_Timber | 3.7252 | 0 | 77.3522 | 0 | 0
D'Amico & Pomponi 2932 | Com | NA | Glulam frame with CLT floor slabs - Sample ID: 3076 | Mass_Timber | 6.6071 | 0 | 71.4428 | 0 | 0
D'Amico & Pomponi 2931 | Com | NA | Glulam frame with CLT floor slabs - Sample ID: 3072 | Mass_Timber | 6.6362 | 0 | 81.7312 | 0 | 0
D'Amico & Pomponi 2930 | Com | NA | Glulam frame with CLT floor slabs - Sample ID: 3070 | Mass_Timber | 5.936 | 0 | 79.1692 | 0 | 0
D'Amico & Pomponi 2929 | Com | NA | Glulam frame with CLT floor slabs - Sample ID: 3061 | Mass_Timber | 4.5685 | 0 | 86.3085 | 0 | 0
D'Amico & Pomponi 2928 | Com | NA | Glulam frame with CLT floor slabs - Sample ID: 3060 | Mass_Timber | 6.7296 | 0 | 80.1425 | 0 | 0
D'Amico & Pomponi 2927 | Com | NA | Glulam frame with CLT floor slabs - Sample ID: 3055 | Mass_Timber | 6.4193 | 0 | 75.521 | 0 | 0
D'Amico & Pomponi 2926 | Com | NA | Glulam frame with CLT floor slabs - Sample ID: 3054 | Mass_Timber | 6.5303 | 0 | 80.9833 | 0 | 0
D'Amico & Pomponi 2925 | Com | NA | Glulam frame with CLT floor slabs - Sample ID: 3052 | Mass_Timber | 4.8496 | 0 | 80.9399 | 0 | 0
D'Amico & Pomponi 2924 | Com | NA | Glulam frame with CLT floor slabs - Sample ID: 3050 | Mass_Timber | 4.2168 | 0 | 76.5192 | 0 | 0
D'Amico & Pomponi 2923 | Com | NA | Glulam frame with CLT floor slabs - Sample ID: 3048 | Mass_Timber | 4.5559 | 0 | 80.9594 | 0 | 0
D'Amico & Pomponi 2922 | Com | NA | Glulam frame with CLT floor slabs - Sample ID: 3041 | Mass_Timber | 6.0735 | 0 | 74.0344 | 0 | 0
D'Amico & Pomponi 2921 | Com | NA | Glulam frame with CLT floor slabs - Sample ID: 3031 | Mass_Timber | 3.3595 | 0 | 84.9843 | 0 | 0
D'Amico & Pomponi 2920 | Com | NA | Glulam frame with CLT floor slabs - Sample ID: 3027 | Mass_Timber | 6.7607 | 0 | 76.2312 | 0 | 0
D'Amico & Pomponi 2919 | Com | NA | Glulam frame with CLT floor slabs - Sample ID: 3024 | Mass_Timber | 4.566 | 0 | 82.735 | 0 | 0
D'Amico & Pomponi 2918 | Com | NA | Glulam frame with CLT floor slabs - Sample ID: 3007 | Mass_Timber | 6.8205 | 0 | 77.6147 | 0 | 0
D'Amico & Pomponi 2917 | Com | NA | Glulam frame with CLT floor slabs - Sample ID: 3006 | Mass_Timber | 4.2556 | 0 | 79.5691 | 0 | 0
D'Amico & Pomponi 2916 | Com | NA | Glulam frame with CLT floor slabs - Sample ID: 3004 | Mass_Timber | 6.7981 | 0 | 76.8006 | 0 | 0
D'Amico & Pomponi 2915 | Com | NA | Glulam frame with CLT floor slabs - Sample ID: 3000 | Mass_Timber | 5.4087 | 0 | 85.3149 | 0 | 0
D'Amico & Pomponi 2914 | Com | NA | Glulam frame with CLT floor slabs - Sample ID: 2994 | Mass_Timber | 6.1467 | 0 | 76.0979 | 0 | 0
D'Amico & Pomponi 2913 | Com | NA | Glulam frame with CLT floor slabs - Sample ID: 2993 | Mass_Timber | 7.9301 | 0 | 75.7552 | 0 | 0
D'Amico & Pomponi 2912 | Com | NA | Glulam frame with CLT floor slabs - Sample ID: 2991 | Mass_Timber | 5.8053 | 0 | 67.4211 | 0 | 0
D'Amico & Pomponi 2911 | Com | NA | Glulam frame with CLT floor slabs - Sample ID: 2989 | Mass_Timber | 4.6104 | 0 | 82.3564 | 0 | 0
D'Amico & Pomponi 2910 | Com | NA | Glulam frame with CLT floor slabs - Sample ID: 2987 | Mass_Timber | 6.5684 | 0 | 72.8054 | 0 | 0
D'Amico & Pomponi 2909 | Com | NA | Glulam frame with CLT floor slabs - Sample ID: 2986 | Mass_Timber | 6.2421 | 0 | 77.7903 | 0 | 0
D'Amico & Pomponi 2908 | Com | NA | Glulam frame with CLT floor slabs - Sample ID: 2984 | Mass_Timber | 7.6279 | 0 | 76.7407 | 0 | 0
D'Amico & Pomponi 2907 | Com | NA | Glulam frame with CLT floor slabs - Sample ID: 2983 | Mass_Timber | 7.136 | 0 | 78.8902 | 0 | 0
D'Amico & Pomponi 2906 | Com | NA | Glulam frame with CLT floor slabs - Sample ID: 2976 | Mass_Timber | 7.2039 | 0 | 79.6981 | 0 | 0
D'Amico & Pomponi 2905 | Com | NA | Glulam frame with CLT floor slabs - Sample ID: 2973 | Mass_Timber | 6.1537 | 0 | 82.3244 | 0 | 0
D'Amico & Pomponi 2904 | Com | NA | Glulam frame with CLT floor slabs - Sample ID: 2968 | Mass_Timber | 6.4419 | 0 | 69.5018 | 0 | 0
D'Amico & Pomponi 2903 | Com | NA | Glulam frame with CLT floor slabs - Sample ID: 2966 | Mass_Timber | 5.3807 | 0 | 74.2703 | 0 | 0
D'Amico & Pomponi 2902 | Com | NA | Glulam frame with CLT floor slabs - Sample ID: 2962 | Mass_Timber | 3.6731 | 0 | 84.8918 | 0 | 0
D'Amico & Pomponi 2901 | Com | NA | Glulam frame with CLT floor slabs - Sample ID: 2960 | Mass_Timber | 4.6088 | 0 | 74.4579 | 0 | 0
D'Amico & Pomponi 2900 | Com | NA | Glulam frame with CLT floor slabs - Sample ID: 2958 | Mass_Timber | 7.0485 | 0 | 69.2579 | 0 | 0
D'Amico & Pomponi 2899 | Com | NA | Glulam frame with CLT floor slabs - Sample ID: 2956 | Mass_Timber | 4.1886 | 0 | 90.1763 | 0 | 0
D'Amico & Pomponi 2898 | Com | NA | Glulam frame with CLT floor slabs - Sample ID: 2953 | Mass_Timber | 4.3968 | 0 | 76.118 | 0 | 0
D'Amico & Pomponi 2897 | Com | NA | Glulam frame with CLT floor slabs - Sample ID: 2952 | Mass_Timber | 4.9088 | 0 | 85.9627 | 0 | 0
D'Amico & Pomponi 2896 | Com | NA | Glulam frame with CLT floor slabs - Sample ID: 2949 | Mass_Timber | 7.557 | 0 | 81.4093 | 0 | 0
D'Amico & Pomponi 2895 | Com | NA | Glulam frame with CLT floor slabs - Sample ID: 2948 | Mass_Timber | 3.7352 | 0 | 86.0316 | 0 | 0
D'Amico & Pomponi 2894 | Com | NA | Glulam frame with CLT floor slabs - Sample ID: 2946 | Mass_Timber | 5.4702 | 0 | 89.8333 | 0 | 0
D'Amico & Pomponi 2893 | Com | NA | Glulam frame with CLT floor slabs - Sample ID: 2945 | Mass_Timber | 4.7828 | 0 | 79.4476 | 0 | 0
D'Amico & Pomponi 2892 | Com | NA | Glulam frame with CLT floor slabs - Sample ID: 2933 | Mass_Timber | 3.5601 | 0 | 84.921 | 0 | 0
D'Amico & Pomponi 2891 | Com | NA | Glulam frame with CLT floor slabs - Sample ID: 2927 | Mass_Timber | 4.764 | 0 | 78.4066 | 0 | 0
D'Amico & Pomponi 2890 | Com | NA | Glulam frame with CLT floor slabs - Sample ID: 2925 | Mass_Timber | 5.8992 | 0 | 78.749 | 0 | 0
D'Amico & Pomponi 2889 | Com | NA | Glulam frame with CLT floor slabs - Sample ID: 2922 | Mass_Timber | 3.4717 | 0 | 77.7853 | 0 | 0
D'Amico & Pomponi 2888 | Com | NA | Glulam frame with CLT floor slabs - Sample ID: 2921 | Mass_Timber | 4.793 | 0 | 78.6464 | 0 | 0
D'Amico & Pomponi 2887 | Com | NA | Glulam frame with CLT floor slabs - Sample ID: 2920 | Mass_Timber | 4.1134 | 0 | 79.8799 | 0 | 0
D'Amico & Pomponi 2886 | Com | NA | Glulam frame with CLT floor slabs - Sample ID: 2918 | Mass_Timber | 6.8633 | 0 | 68.7345 | 0 | 0
D'Amico & Pomponi 2885 | Com | NA | Glulam frame with CLT floor slabs - Sample ID: 2917 | Mass_Timber | 7.2056 | 0 | 79.0754 | 0 | 0
D'Amico & Pomponi 2884 | Com | NA | Glulam frame with CLT floor slabs - Sample ID: 2914 | Mass_Timber | 6.6852 | 0 | 82.2822 | 0 | 0
D'Amico & Pomponi 2883 | Com | NA | Glulam frame with CLT floor slabs - Sample ID: 2908 | Mass_Timber | 4.7118 | 0 | 88.825 | 0 | 0
D'Amico & Pomponi 2882 | Com | NA | Glulam frame with CLT floor slabs - Sample ID: 2904 | Mass_Timber | 7.6858 | 0 | 73.8999 | 0 | 0
D'Amico & Pomponi 2881 | Com | NA | Glulam frame with CLT floor slabs - Sample ID: 2901 | Mass_Timber | 5.2507 | 0 | 81.0551 | 0 | 0
D'Amico & Pomponi 2880 | Com | NA | Glulam frame with CLT floor slabs - Sample ID: 2898 | Mass_Timber | 8.2919 | 0 | 75.3432 | 0 | 0
D'Amico & Pomponi 2879 | Com | NA | Glulam frame with CLT floor slabs - Sample ID: 2897 | Mass_Timber | 3.4928 | 0 | 78.219 | 0 | 0
D'Amico & Pomponi 2878 | Com | NA | Glulam frame with CLT floor slabs - Sample ID: 2896 | Mass_Timber | 6.9356 | 0 | 70.3234 | 0 | 0
D'Amico & Pomponi 2877 | Com | NA | Glulam frame with CLT floor slabs - Sample ID: 2891 | Mass_Timber | 4.5081 | 0 | 82.9958 | 0 | 0
D'Amico & Pomponi 2876 | Com | NA | Glulam frame with CLT floor slabs - Sample ID: 2889 | Mass_Timber | 6.375 | 0 | 67.3858 | 0 | 0
D'Amico & Pomponi 2875 | Com | NA | Glulam frame with CLT floor slabs - Sample ID: 2886 | Mass_Timber | 5.0756 | 0 | 75.3778 | 0 | 0
D'Amico & Pomponi 2874 | Com | NA | Glulam frame with CLT floor slabs - Sample ID: 2885 | Mass_Timber | 8.6227 | 0 | 70.6788 | 0 | 0
D'Amico & Pomponi 2873 | Com | NA | Glulam frame with CLT floor slabs - Sample ID: 2883 | Mass_Timber | 8.3306 | 0 | 72.7954 | 0 | 0
D'Amico & Pomponi 2872 | Com | NA | Glulam frame with CLT floor slabs - Sample ID: 2881 | Mass_Timber | 4.1713 | 0 | 75.4391 | 0 | 0
D'Amico & Pomponi 2871 | Com | NA | Glulam frame with CLT floor slabs - Sample ID: 2878 | Mass_Timber | 5.6577 | 0 | 72.3385 | 0 | 0
D'Amico & Pomponi 2870 | Com | NA | Glulam frame with CLT floor slabs - Sample ID: 2877 | Mass_Timber | 5.6115 | 0 | 73.5368 | 0 | 0
D'Amico & Pomponi 2869 | Com | NA | Glulam frame with CLT floor slabs - Sample ID: 2872 | Mass_Timber | 5.7467 | 0 | 69.9076 | 0 | 0
D'Amico & Pomponi 2868 | Com | NA | Glulam frame with CLT floor slabs - Sample ID: 2871 | Mass_Timber | 6.3982 | 0 | 83.0718 | 0 | 0
D'Amico & Pomponi 2867 | Com | NA | Glulam frame with CLT floor slabs - Sample ID: 2867 | Mass_Timber | 4.269 | 0 | 75.6729 | 0 | 0
D'Amico & Pomponi 2866 | Com | NA | Glulam frame with CLT floor slabs - Sample ID: 2866 | Mass_Timber | 9.7421 | 0 | 71.8761 | 0 | 0
D'Amico & Pomponi 2865 | Com | NA | Glulam frame with CLT floor slabs - Sample ID: 2863 | Mass_Timber | 4.4812 | 0 | 78.4101 | 0 | 0
D'Amico & Pomponi 2864 | Com | NA | Glulam frame with CLT floor slabs - Sample ID: 2862 | Mass_Timber | 6.0057 | 0 | 85.0926 | 0 | 0
D'Amico & Pomponi 2863 | Com | NA | Glulam frame with CLT floor slabs - Sample ID: 2861 | Mass_Timber | 5.5291 | 0 | 77.4011 | 0 | 0
D'Amico & Pomponi 2862 | Com | NA | Glulam frame with CLT floor slabs - Sample ID: 2858 | Mass_Timber | 7.676 | 0 | 74.0706 | 0 | 0
D'Amico & Pomponi 2861 | Com | NA | Glulam frame with CLT floor slabs - Sample ID: 2855 | Mass_Timber | 5.363 | 0 | 83.6997 | 0 | 0
D'Amico & Pomponi 2860 | Com | NA | Glulam frame with CLT floor slabs - Sample ID: 2854 | Mass_Timber | 8.4527 | 0 | 70.6698 | 0 | 0
D'Amico & Pomponi 2859 | Com | NA | Glulam frame with CLT floor slabs - Sample ID: 2852 | Mass_Timber | 4.2852 | 0 | 88.3932 | 0 | 0
D'Amico & Pomponi 2858 | Com | NA | Glulam frame with CLT floor slabs - Sample ID: 2849 | Mass_Timber | 4.6998 | 0 | 76.4531 | 0 | 0
D'Amico & Pomponi 2857 | Com | NA | Glulam frame with CLT floor slabs - Sample ID: 2847 | Mass_Timber | 7.72 | 0 | 81.843 | 0 | 0
D'Amico & Pomponi 2856 | Com | NA | Glulam frame with CLT floor slabs - Sample ID: 2846 | Mass_Timber | 4.9538 | 0 | 82.5248 | 0 | 0
D'Amico & Pomponi 2855 | Com | NA | Glulam frame with CLT floor slabs - Sample ID: 2839 | Mass_Timber | 6.6712 | 0 | 76.3971 | 0 | 0
D'Amico & Pomponi 2854 | Com | NA | Glulam frame with CLT floor slabs - Sample ID: 2833 | Mass_Timber | 6.3032 | 0 | 70.2038 | 0 | 0
D'Amico & Pomponi 2853 | Com | NA | Glulam frame with CLT floor slabs - Sample ID: 2829 | Mass_Timber | 8.2652 | 0 | 83.0895 | 0 | 0
D'Amico & Pomponi 2852 | Com | NA | Glulam frame with CLT floor slabs - Sample ID: 2827 | Mass_Timber | 4.8361 | 0 | 84.1397 | 0 | 0
D'Amico & Pomponi 2851 | Com | NA | Glulam frame with CLT floor slabs - Sample ID: 2824 | Mass_Timber | 4.8981 | 0 | 77.5424 | 0 | 0
D'Amico & Pomponi 2850 | Com | NA | Glulam frame with CLT floor slabs - Sample ID: 2817 | Mass_Timber | 6.934 | 0 | 68.4309 | 0 | 0
D'Amico & Pomponi 2849 | Com | NA | Glulam frame with CLT floor slabs - Sample ID: 2812 | Mass_Timber | 3.5007 | 0 | 84.9745 | 0 | 0
D'Amico & Pomponi 2848 | Com | NA | Glulam frame with CLT floor slabs - Sample ID: 2809 | Mass_Timber | 7.686 | 0 | 72.4483 | 0 | 0
D'Amico & Pomponi 2847 | Com | NA | Glulam frame with CLT floor slabs - Sample ID: 2804 | Mass_Timber | 5.7789 | 0 | 83.3873 | 0 | 0
D'Amico & Pomponi 2846 | Com | NA | Glulam frame with CLT floor slabs - Sample ID: 2801 | Mass_Timber | 4.2932 | 0 | 84.2902 | 0 | 0
D'Amico & Pomponi 2845 | Com | NA | Glulam frame with CLT floor slabs - Sample ID: 2800 | Mass_Timber | 4.116 | 0 | 89.7487 | 0 | 0
D'Amico & Pomponi 2844 | Com | NA | Glulam frame with CLT floor slabs - Sample ID: 2797 | Mass_Timber | 8.3599 | 0 | 77.4685 | 0 | 0
D'Amico & Pomponi 2843 | Com | NA | Glulam frame with CLT floor slabs - Sample ID: 2794 | Mass_Timber | 6.0307 | 0 | 80.2556 | 0 | 0
D'Amico & Pomponi 2842 | Com | NA | Glulam frame with CLT floor slabs - Sample ID: 2789 | Mass_Timber | 4.0793 | 0 | 88.4138 | 0 | 0
D'Amico & Pomponi 2841 | Com | NA | Glulam frame with CLT floor slabs - Sample ID: 2788 | Mass_Timber | 6.969 | 0 | 75.2672 | 0 | 0
D'Amico & Pomponi 2840 | Com | NA | Glulam frame with CLT floor slabs - Sample ID: 2786 | Mass_Timber | 6.465 | 0 | 73.3061 | 0 | 0
D'Amico & Pomponi 2839 | Com | NA | Glulam frame with CLT floor slabs - Sample ID: 2785 | Mass_Timber | 4.0518 | 0 | 79.5324 | 0 | 0
D'Amico & Pomponi 2838 | Com | NA | Glulam frame with CLT floor slabs - Sample ID: 2777 | Mass_Timber | 5.8641 | 0 | 83.5692 | 0 | 0
D'Amico & Pomponi 2837 | Com | NA | Glulam frame with CLT floor slabs - Sample ID: 2773 | Mass_Timber | 4.0847 | 0 | 86.8893 | 0 | 0
D'Amico & Pomponi 2836 | Com | NA | Glulam frame with CLT floor slabs - Sample ID: 2771 | Mass_Timber | 6.3733 | 0 | 68.9784 | 0 | 0
D'Amico & Pomponi 2835 | Com | NA | Glulam frame with CLT floor slabs - Sample ID: 2770 | Mass_Timber | 6.9125 | 0 | 73.1718 | 0 | 0
D'Amico & Pomponi 2834 | Com | NA | Glulam frame with CLT floor slabs - Sample ID: 2763 | Mass_Timber | 4.2712 | 0 | 75.1371 | 0 | 0
D'Amico & Pomponi 2833 | Com | NA | Glulam frame with CLT floor slabs - Sample ID: 2761 | Mass_Timber | 5.0052 | 0 | 81.0213 | 0 | 0
D'Amico & Pomponi 2832 | Com | NA | Glulam frame with CLT floor slabs - Sample ID: 2758 | Mass_Timber | 6.3121 | 0 | 71.3938 | 0 | 0
D'Amico & Pomponi 2831 | Com | NA | Glulam frame with CLT floor slabs - Sample ID: 2757 | Mass_Timber | 5.4984 | 0 | 82.2045 | 0 | 0
D'Amico & Pomponi 2830 | Com | NA | Glulam frame with CLT floor slabs - Sample ID: 2756 | Mass_Timber | 5.9897 | 0 | 81.1651 | 0 | 0
D'Amico & Pomponi 2829 | Com | NA | Glulam frame with CLT floor slabs - Sample ID: 2741 | Mass_Timber | 5.7199 | 0 | 82.8883 | 0 | 0
D'Amico & Pomponi 2828 | Com | NA | Glulam frame with CLT floor slabs - Sample ID: 2738 | Mass_Timber | 8.3955 | 0 | 77.8569 | 0 | 0
D'Amico & Pomponi 2827 | Com | NA | Glulam frame with CLT floor slabs - Sample ID: 2736 | Mass_Timber | 3.6145 | 0 | 83.2219 | 0 | 0
D'Amico & Pomponi 2826 | Com | NA | Glulam frame with CLT floor slabs - Sample ID: 2730 | Mass_Timber | 6.0521 | 0 | 73.6722 | 0 | 0
D'Amico & Pomponi 2825 | Com | NA | Glulam frame with CLT floor slabs - Sample ID: 2729 | Mass_Timber | 7.0716 | 0 | 77.112 | 0 | 0
D'Amico & Pomponi 2824 | Com | NA | Glulam frame with CLT floor slabs - Sample ID: 2726 | Mass_Timber | 4.1922 | 0 | 76.9926 | 0 | 0
D'Amico & Pomponi 2823 | Com | NA | Glulam frame with CLT floor slabs - Sample ID: 2724 | Mass_Timber | 7.7633 | 0 | 76.494 | 0 | 0
D'Amico & Pomponi 2822 | Com | NA | Glulam frame with CLT floor slabs - Sample ID: 2721 | Mass_Timber | 6.5353 | 0 | 81.9891 | 0 | 0
D'Amico & Pomponi 2821 | Com | NA | Glulam frame with CLT floor slabs - Sample ID: 2716 | Mass_Timber | 6.5846 | 0 | 80.5206 | 0 | 0
D'Amico & Pomponi 2820 | Com | NA | Glulam frame with CLT floor slabs - Sample ID: 2710 | Mass_Timber | 4.8183 | 0 | 80.5032 | 0 | 0
D'Amico & Pomponi 2819 | Com | NA | Glulam frame with CLT floor slabs - Sample ID: 2707 | Mass_Timber | 7.0138 | 0 | 70.0716 | 0 | 0
D'Amico & Pomponi 2818 | Com | NA | Glulam frame with CLT floor slabs - Sample ID: 2704 | Mass_Timber | 4.8832 | 0 | 90.778 | 0 | 0
D'Amico & Pomponi 2817 | Com | NA | Glulam frame with CLT floor slabs - Sample ID: 2696 | Mass_Timber | 7.5093 | 0 | 76.7723 | 0 | 0
D'Amico & Pomponi 2816 | Com | NA | Glulam frame with CLT floor slabs - Sample ID: 2691 | Mass_Timber | 6.2875 | 0 | 81.2406 | 0 | 0
D'Amico & Pomponi 2815 | Com | NA | Glulam frame with CLT floor slabs - Sample ID: 2689 | Mass_Timber | 7.3236 | 0 | 73.6506 | 0 | 0
D'Amico & Pomponi 2814 | Com | NA | Glulam frame with CLT floor slabs - Sample ID: 2681 | Mass_Timber | 4.4094 | 0 | 82.7653 | 0 | 0
D'Amico & Pomponi 2813 | Com | NA | Glulam frame with CLT floor slabs - Sample ID: 2680 | Mass_Timber | 5.8838 | 0 | 71.0369 | 0 | 0
D'Amico & Pomponi 2812 | Com | NA | Glulam frame with CLT floor slabs - Sample ID: 2677 | Mass_Timber | 3.6901 | 0 | 91.1719 | 0 | 0
D'Amico & Pomponi 2811 | Com | NA | Glulam frame with CLT floor slabs - Sample ID: 2676 | Mass_Timber | 8.9632 | 0 | 63.4503 | 0 | 0
D'Amico & Pomponi 2810 | Com | NA | Glulam frame with CLT floor slabs - Sample ID: 2672 | Mass_Timber | 4.021 | 0 | 84.3462 | 0 | 0
D'Amico & Pomponi 2809 | Com | NA | Glulam frame with CLT floor slabs - Sample ID: 2668 | Mass_Timber | 3.3659 | 0 | 80.4191 | 0 | 0
D'Amico & Pomponi 2808 | Com | NA | Glulam frame with CLT floor slabs - Sample ID: 2666 | Mass_Timber | 6.1829 | 0 | 71.7176 | 0 | 0
D'Amico & Pomponi 2807 | Com | NA | Glulam frame with CLT floor slabs - Sample ID: 2663 | Mass_Timber | 6.7217 | 0 | 72.9573 | 0 | 0
D'Amico & Pomponi 2806 | Com | NA | Glulam frame with CLT floor slabs - Sample ID: 2662 | Mass_Timber | 8.0999 | 0 | 72.5713 | 0 | 0
D'Amico & Pomponi 2805 | Com | NA | Glulam frame with CLT floor slabs - Sample ID: 2661 | Mass_Timber | 4.3691 | 0 | 73.6039 | 0 | 0
D'Amico & Pomponi 2804 | Com | NA | Glulam frame with CLT floor slabs - Sample ID: 2659 | Mass_Timber | 8.8832 | 0 | 77.5028 | 0 | 0
D'Amico & Pomponi 2803 | Com | NA | Glulam frame with CLT floor slabs - Sample ID: 2654 | Mass_Timber | 7.1949 | 0 | 75.8775 | 0 | 0
D'Amico & Pomponi 2802 | Com | NA | Glulam frame with CLT floor slabs - Sample ID: 2649 | Mass_Timber | 8.1237 | 0 | 73.8836 | 0 | 0
D'Amico & Pomponi 2801 | Com | NA | Glulam frame with CLT floor slabs - Sample ID: 2648 | Mass_Timber | 4.3697 | 0 | 76.4255 | 0 | 0
D'Amico & Pomponi 2800 | Com | NA | Glulam frame with CLT floor slabs - Sample ID: 2643 | Mass_Timber | 5.4494 | 0 | 83.7508 | 0 | 0
D'Amico & Pomponi 2799 | Com | NA | Glulam frame with CLT floor slabs - Sample ID: 2642 | Mass_Timber | 7.6069 | 0 | 79.8406 | 0 | 0
D'Amico & Pomponi 2798 | Com | NA | Glulam frame with CLT floor slabs - Sample ID: 2637 | Mass_Timber | 6.1193 | 0 | 82.5079 | 0 | 0
D'Amico & Pomponi 2797 | Com | NA | Glulam frame with CLT floor slabs - Sample ID: 2635 | Mass_Timber | 5.3225 | 0 | 81.5768 | 0 | 0
D'Amico & Pomponi 2796 | Com | NA | Glulam frame with CLT floor slabs - Sample ID: 2632 | Mass_Timber | 5.7936 | 0 | 76.2356 | 0 | 0
D'Amico & Pomponi 2795 | Com | NA | Glulam frame with CLT floor slabs - Sample ID: 2628 | Mass_Timber | 7.5289 | 0 | 75.7158 | 0 | 0
D'Amico & Pomponi 2794 | Com | NA | Glulam frame with CLT floor slabs - Sample ID: 2621 | Mass_Timber | 6.0854 | 0 | 79.947 | 0 | 0
D'Amico & Pomponi 2793 | Com | NA | Glulam frame with CLT floor slabs - Sample ID: 2620 | Mass_Timber | 4.5202 | 0 | 82.7143 | 0 | 0
D'Amico & Pomponi 2792 | Com | NA | Glulam frame with CLT floor slabs - Sample ID: 2618 | Mass_Timber | 5.8763 | 0 | 73.2795 | 0 | 0
D'Amico & Pomponi 2791 | Com | NA | Glulam frame with CLT floor slabs - Sample ID: 2616 | Mass_Timber | 5.0344 | 0 | 76.3622 | 0 | 0
D'Amico & Pomponi 2790 | Com | NA | Glulam frame with CLT floor slabs - Sample ID: 2615 | Mass_Timber | 5.5564 | 0 | 74.3899 | 0 | 0
D'Amico & Pomponi 2789 | Com | NA | Glulam frame with CLT floor slabs - Sample ID: 2612 | Mass_Timber | 5.6259 | 0 | 76.7754 | 0 | 0
D'Amico & Pomponi 2788 | Com | NA | Glulam frame with CLT floor slabs - Sample ID: 2608 | Mass_Timber | 8.0466 | 0 | 63.4921 | 0 | 0
D'Amico & Pomponi 2787 | Com | NA | Glulam frame with CLT floor slabs - Sample ID: 2607 | Mass_Timber | 3.9528 | 0 | 75.5821 | 0 | 0
D'Amico & Pomponi 2786 | Com | NA | Glulam frame with CLT floor slabs - Sample ID: 2599 | Mass_Timber | 4.4037 | 0 | 75.7555 | 0 | 0
D'Amico & Pomponi 2785 | Com | NA | Glulam frame with CLT floor slabs - Sample ID: 2597 | Mass_Timber | 5.1903 | 0 | 83.9298 | 0 | 0
D'Amico & Pomponi 2784 | Com | NA | Glulam frame with CLT floor slabs - Sample ID: 2594 | Mass_Timber | 5.3795 | 0 | 77.0226 | 0 | 0
D'Amico & Pomponi 2783 | Com | NA | Glulam frame with CLT floor slabs - Sample ID: 2590 | Mass_Timber | 5.3947 | 0 | 86.2491 | 0 | 0
D'Amico & Pomponi 2782 | Com | NA | Glulam frame with CLT floor slabs - Sample ID: 2587 | Mass_Timber | 8.8069 | 0 | 74.7431 | 0 | 0
D'Amico & Pomponi 2781 | Com | NA | Glulam frame with CLT floor slabs - Sample ID: 2579 | Mass_Timber | 3.8336 | 0 | 80.765 | 0 | 0
D'Amico & Pomponi 2780 | Com | NA | Glulam frame with CLT floor slabs - Sample ID: 2576 | Mass_Timber | 6.6719 | 0 | 80.7653 | 0 | 0
D'Amico & Pomponi 2779 | Com | NA | Glulam frame with CLT floor slabs - Sample ID: 2575 | Mass_Timber | 3.858 | 0 | 79.4978 | 0 | 0
D'Amico & Pomponi 2778 | Com | NA | Glulam frame with CLT floor slabs - Sample ID: 2571 | Mass_Timber | 3.9804 | 0 | 75.1837 | 0 | 0
D'Amico & Pomponi 2777 | Com | NA | Glulam frame with CLT floor slabs - Sample ID: 2567 | Mass_Timber | 7.2836 | 0 | 68.3383 | 0 | 0
D'Amico & Pomponi 2776 | Com | NA | Glulam frame with CLT floor slabs - Sample ID: 2566 | Mass_Timber | 5.8931 | 0 | 78.7562 | 0 | 0
D'Amico & Pomponi 2775 | Com | NA | Glulam frame with CLT floor slabs - Sample ID: 2564 | Mass_Timber | 4.6231 | 0 | 81.267 | 0 | 0
D'Amico & Pomponi 2774 | Com | NA | Glulam frame with CLT floor slabs - Sample ID: 2563 | Mass_Timber | 4.7238 | 0 | 78.5261 | 0 | 0
D'Amico & Pomponi 2773 | Com | NA | Glulam frame with CLT floor slabs - Sample ID: 2557 | Mass_Timber | 4.2002 | 0 | 89.3221 | 0 | 0
D'Amico & Pomponi 2772 | Com | NA | Glulam frame with CLT floor slabs - Sample ID: 2551 | Mass_Timber | 4.7672 | 0 | 80.7982 | 0 | 0
D'Amico & Pomponi 2771 | Com | NA | Glulam frame with CLT floor slabs - Sample ID: 2550 | Mass_Timber | 4.3706 | 0 | 73.2394 | 0 | 0
D'Amico & Pomponi 2770 | Com | NA | Glulam frame with CLT floor slabs - Sample ID: 2548 | Mass_Timber | 5.3757 | 0 | 73.9417 | 0 | 0
D'Amico & Pomponi 2769 | Com | NA | Glulam frame with CLT floor slabs - Sample ID: 2538 | Mass_Timber | 5.5152 | 0 | 81.1139 | 0 | 0
D'Amico & Pomponi 2768 | Com | NA | Glulam frame with CLT floor slabs - Sample ID: 2537 | Mass_Timber | 5.0577 | 0 | 81.5061 | 0 | 0
D'Amico & Pomponi 2767 | Com | NA | Glulam frame with CLT floor slabs - Sample ID: 2534 | Mass_Timber | 7.6395 | 0 | 83.4377 | 0 | 0
D'Amico & Pomponi 2766 | Com | NA | Glulam frame with CLT floor slabs - Sample ID: 2526 | Mass_Timber | 4.2146 | 0 | 87.5625 | 0 | 0
D'Amico & Pomponi 2765 | Com | NA | Glulam frame with CLT floor slabs - Sample ID: 2525 | Mass_Timber | 6.0093 | 0 | 74.9334 | 0 | 0
D'Amico & Pomponi 2764 | Com | NA | Glulam frame with CLT floor slabs - Sample ID: 2524 | Mass_Timber | 4.7061 | 0 | 92.045 | 0 | 0
D'Amico & Pomponi 2763 | Com | NA | Glulam frame with CLT floor slabs - Sample ID: 2519 | Mass_Timber | 5.9828 | 0 | 75.056 | 0 | 0
D'Amico & Pomponi 2762 | Com | NA | Glulam frame with CLT floor slabs - Sample ID: 2517 | Mass_Timber | 6.2055 | 0 | 72.5931 | 0 | 0
D'Amico & Pomponi 2761 | Com | NA | Glulam frame with CLT floor slabs - Sample ID: 2512 | Mass_Timber | 4.0699 | 0 | 79.7421 | 0 | 0
D'Amico & Pomponi 2760 | Com | NA | Glulam frame with CLT floor slabs - Sample ID: 2510 | Mass_Timber | 8.1846 | 0 | 72.7407 | 0 | 0
D'Amico & Pomponi 2759 | Com | NA | Glulam frame with CLT floor slabs - Sample ID: 2503 | Mass_Timber | 4.9132 | 0 | 76.9515 | 0 | 0
D'Amico & Pomponi 2758 | Com | NA | Glulam frame with CLT floor slabs - Sample ID: 2502 | Mass_Timber | 4.8219 | 0 | 95.1632 | 0 | 0
D'Amico & Pomponi 2757 | Com | NA | Glulam frame with CLT floor slabs - Sample ID: 2499 | Mass_Timber | 5.1111 | 0 | 77.708 | 0 | 0
D'Amico & Pomponi 2756 | Com | NA | Glulam frame with CLT floor slabs - Sample ID: 2496 | Mass_Timber | 8.0157 | 0 | 67.337 | 0 | 0
D'Amico & Pomponi 2755 | Com | NA | Glulam frame with CLT floor slabs - Sample ID: 2494 | Mass_Timber | 6.7233 | 0 | 80.704 | 0 | 0
D'Amico & Pomponi 2754 | Com | NA | Glulam frame with CLT floor slabs - Sample ID: 2491 | Mass_Timber | 3.4106 | 0 | 78.6372 | 0 | 0
D'Amico & Pomponi 2753 | Com | NA | Glulam frame with CLT floor slabs - Sample ID: 2486 | Mass_Timber | 8.1876 | 0 | 69.941 | 0 | 0
D'Amico & Pomponi 2752 | Com | NA | Glulam frame with CLT floor slabs - Sample ID: 2482 | Mass_Timber | 7.5403 | 0 | 81.051 | 0 | 0
D'Amico & Pomponi 2751 | Com | NA | Glulam frame with CLT floor slabs - Sample ID: 2481 | Mass_Timber | 4.4968 | 0 | 77.9064 | 0 | 0
D'Amico & Pomponi 2750 | Com | NA | Glulam frame with CLT floor slabs - Sample ID: 2477 | Mass_Timber | 6.873 | 0 | 83.1352 | 0 | 0
D'Amico & Pomponi 2749 | Com | NA | Glulam frame with CLT floor slabs - Sample ID: 2474 | Mass_Timber | 6.6033 | 0 | 69.722 | 0 | 0
D'Amico & Pomponi 2748 | Com | NA | Glulam frame with CLT floor slabs - Sample ID: 2461 | Mass_Timber | 6.0106 | 0 | 80.2401 | 0 | 0
D'Amico & Pomponi 2747 | Com | NA | Glulam frame with CLT floor slabs - Sample ID: 2457 | Mass_Timber | 8.6769 | 0 | 75.9743 | 0 | 0
D'Amico & Pomponi 2746 | Com | NA | Glulam frame with CLT floor slabs - Sample ID: 2452 | Mass_Timber | 7.6831 | 0 | 75.1497 | 0 | 0
D'Amico & Pomponi 2745 | Com | NA | Glulam frame with CLT floor slabs - Sample ID: 2448 | Mass_Timber | 6.9886 | 0 | 71.9314 | 0 | 0
D'Amico & Pomponi 2744 | Com | NA | Glulam frame with CLT floor slabs - Sample ID: 2445 | Mass_Timber | 4.3612 | 0 | 78.9624 | 0 | 0
D'Amico & Pomponi 2743 | Com | NA | Glulam frame with CLT floor slabs - Sample ID: 2441 | Mass_Timber | 9.64 | 0 | 70.3756 | 0 | 0
D'Amico & Pomponi 2742 | Com | NA | Glulam frame with CLT floor slabs - Sample ID: 2439 | Mass_Timber | 6.3793 | 0 | 87.6059 | 0 | 0
D'Amico & Pomponi 2741 | Com | NA | Glulam frame with CLT floor slabs - Sample ID: 2433 | Mass_Timber | 4.7152 | 0 | 86.554 | 0 | 0
D'Amico & Pomponi 2740 | Com | NA | Glulam frame with CLT floor slabs - Sample ID: 2432 | Mass_Timber | 6.2418 | 0 | 75.172 | 0 | 0
D'Amico & Pomponi 2739 | Com | NA | Glulam frame with CLT floor slabs - Sample ID: 2420 | Mass_Timber | 5.2186 | 0 | 76.6636 | 0 | 0
D'Amico & Pomponi 2738 | Com | NA | Glulam frame with CLT floor slabs - Sample ID: 2415 | Mass_Timber | 5.4148 | 0 | 84.4071 | 0 | 0
D'Amico & Pomponi 2737 | Com | NA | Glulam frame with CLT floor slabs - Sample ID: 2408 | Mass_Timber | 5.6152 | 0 | 85.0609 | 0 | 0
D'Amico & Pomponi 2736 | Com | NA | Glulam frame with CLT floor slabs - Sample ID: 2407 | Mass_Timber | 7.48 | 0 | 79.8084 | 0 | 0
D'Amico & Pomponi 2735 | Com | NA | Glulam frame with CLT floor slabs - Sample ID: 2406 | Mass_Timber | 7.1139 | 0 | 69.9047 | 0 | 0
D'Amico & Pomponi 2734 | Com | NA | Glulam frame with CLT floor slabs - Sample ID: 2404 | Mass_Timber | 4.5865 | 0 | 89.7528 | 0 | 0
D'Amico & Pomponi 2733 | Com | NA | Glulam frame with CLT floor slabs - Sample ID: 2402 | Mass_Timber | 5.0247 | 0 | 81.8847 | 0 | 0
D'Amico & Pomponi 2732 | Com | NA | Glulam frame with CLT floor slabs - Sample ID: 2399 | Mass_Timber | 5.5715 | 0 | 78.2578 | 0 | 0
D'Amico & Pomponi 2731 | Com | NA | Glulam frame with CLT floor slabs - Sample ID: 2395 | Mass_Timber | 4.3163 | 0 | 80.7981 | 0 | 0
D'Amico & Pomponi 2730 | Com | NA | Glulam frame with CLT floor slabs - Sample ID: 2393 | Mass_Timber | 7.5064 | 0 | 73.0039 | 0 | 0
D'Amico & Pomponi 2729 | Com | NA | Glulam frame with CLT floor slabs - Sample ID: 2392 | Mass_Timber | 5.3467 | 0 | 72.2419 | 0 | 0
D'Amico & Pomponi 2728 | Com | NA | Glulam frame with CLT floor slabs - Sample ID: 2391 | Mass_Timber | 4.5577 | 0 | 85.172 | 0 | 0
D'Amico & Pomponi 2727 | Com | NA | Glulam frame with CLT floor slabs - Sample ID: 2383 | Mass_Timber | 4.7337 | 0 | 83.3744 | 0 | 0
D'Amico & Pomponi 2726 | Com | NA | Glulam frame with CLT floor slabs - Sample ID: 2376 | Mass_Timber | 5.6998 | 0 | 80.7896 | 0 | 0
D'Amico & Pomponi 2725 | Com | NA | Glulam frame with CLT floor slabs - Sample ID: 2371 | Mass_Timber | 4.9594 | 0 | 71.5249 | 0 | 0
D'Amico & Pomponi 2724 | Com | NA | Glulam frame with CLT floor slabs - Sample ID: 2369 | Mass_Timber | 4.7412 | 0 | 78.298 | 0 | 0
D'Amico & Pomponi 2723 | Com | NA | Glulam frame with CLT floor slabs - Sample ID: 2368 | Mass_Timber | 8.4794 | 0 | 75.9715 | 0 | 0
D'Amico & Pomponi 2722 | Com | NA | Glulam frame with CLT floor slabs - Sample ID: 2359 | Mass_Timber | 5.3734 | 0 | 77.6783 | 0 | 0
D'Amico & Pomponi 2721 | Com | NA | Glulam frame with CLT floor slabs - Sample ID: 2351 | Mass_Timber | 6.763 | 0 | 72.1115 | 0 | 0
D'Amico & Pomponi 2720 | Com | NA | Glulam frame with CLT floor slabs - Sample ID: 2346 | Mass_Timber | 3.8693 | 0 | 86.3973 | 0 | 0
D'Amico & Pomponi 2719 | Com | NA | Glulam frame with CLT floor slabs - Sample ID: 2342 | Mass_Timber | 8.9875 | 0 | 74.1605 | 0 | 0
D'Amico & Pomponi 2718 | Com | NA | Glulam frame with CLT floor slabs - Sample ID: 2339 | Mass_Timber | 4.3166 | 0 | 79.204 | 0 | 0
D'Amico & Pomponi 2717 | Com | NA | Glulam frame with CLT floor slabs - Sample ID: 2338 | Mass_Timber | 5.2936 | 0 | 76.2437 | 0 | 0
D'Amico & Pomponi 2716 | Com | NA | Glulam frame with CLT floor slabs - Sample ID: 2335 | Mass_Timber | 5.7122 | 0 | 74.1463 | 0 | 0
D'Amico & Pomponi 2715 | Com | NA | Glulam frame with CLT floor slabs - Sample ID: 2333 | Mass_Timber | 5.012 | 0 | 88.2524 | 0 | 0
D'Amico & Pomponi 2714 | Com | NA | Glulam frame with CLT floor slabs - Sample ID: 2326 | Mass_Timber | 6.1289 | 0 | 71.5891 | 0 | 0
D'Amico & Pomponi 2713 | Com | NA | Glulam frame with CLT floor slabs - Sample ID: 2325 | Mass_Timber | 4.9588 | 0 | 83.5063 | 0 | 0
D'Amico & Pomponi 2712 | Com | NA | Glulam frame with CLT floor slabs - Sample ID: 2317 | Mass_Timber | 8.2685 | 0 | 70.0112 | 0 | 0
D'Amico & Pomponi 2711 | Com | NA | Glulam frame with CLT floor slabs - Sample ID: 2316 | Mass_Timber | 5.3536 | 0 | 78.6054 | 0 | 0
D'Amico & Pomponi 2710 | Com | NA | Glulam frame with CLT floor slabs - Sample ID: 2315 | Mass_Timber | 3.8787 | 0 | 81.1564 | 0 | 0
D'Amico & Pomponi 2709 | Com | NA | Glulam frame with CLT floor slabs - Sample ID: 2310 | Mass_Timber | 5.9678 | 0 | 79.2065 | 0 | 0
D'Amico & Pomponi 2708 | Com | NA | Glulam frame with CLT floor slabs - Sample ID: 2306 | Mass_Timber | 5.0464 | 0 | 73.6386 | 0 | 0
D'Amico & Pomponi 2707 | Com | NA | Glulam frame with CLT floor slabs - Sample ID: 2302 | Mass_Timber | 8.2429 | 0 | 68.2221 | 0 | 0
D'Amico & Pomponi 2706 | Com | NA | Glulam frame with CLT floor slabs - Sample ID: 2301 | Mass_Timber | 6.1036 | 0 | 72.8164 | 0 | 0
D'Amico & Pomponi 2705 | Com | NA | Glulam frame with CLT floor slabs - Sample ID: 2300 | Mass_Timber | 4.0927 | 0 | 85.3735 | 0 | 0
D'Amico & Pomponi 2704 | Com | NA | Glulam frame with CLT floor slabs - Sample ID: 2296 | Mass_Timber | 5.9983 | 0 | 82.152 | 0 | 0
D'Amico & Pomponi 2703 | Com | NA | Glulam frame with CLT floor slabs - Sample ID: 2295 | Mass_Timber | 8.5881 | 0 | 70.5947 | 0 | 0
D'Amico & Pomponi 2702 | Com | NA | Glulam frame with CLT floor slabs - Sample ID: 2292 | Mass_Timber | 3.5019 | 0 | 85.7457 | 0 | 0
D'Amico & Pomponi 2701 | Com | NA | Glulam frame with CLT floor slabs - Sample ID: 2287 | Mass_Timber | 4.7591 | 0 | 83.3195 | 0 | 0
D'Amico & Pomponi 2700 | Com | NA | Glulam frame with CLT floor slabs - Sample ID: 2286 | Mass_Timber | 6.0768 | 0 | 66.3355 | 0 | 0
D'Amico & Pomponi 2699 | Com | NA | Glulam frame with CLT floor slabs - Sample ID: 2285 | Mass_Timber | 7.0166 | 0 | 78.8927 | 0 | 0
D'Amico & Pomponi 2698 | Com | NA | Glulam frame with CLT floor slabs - Sample ID: 2280 | Mass_Timber | 6.8999 | 0 | 76.9157 | 0 | 0
D'Amico & Pomponi 2697 | Com | NA | Glulam frame with CLT floor slabs - Sample ID: 2276 | Mass_Timber | 4.8497 | 0 | 84.5912 | 0 | 0
D'Amico & Pomponi 2696 | Com | NA | Glulam frame with CLT floor slabs - Sample ID: 2274 | Mass_Timber | 7.1283 | 0 | 80.6272 | 0 | 0
D'Amico & Pomponi 2695 | Com | NA | Glulam frame with CLT floor slabs - Sample ID: 2264 | Mass_Timber | 6.9627 | 0 | 76.2568 | 0 | 0
D'Amico & Pomponi 2694 | Com | NA | Glulam frame with CLT floor slabs - Sample ID: 2263 | Mass_Timber | 5.1206 | 0 | 82.6167 | 0 | 0
D'Amico & Pomponi 2693 | Com | NA | Glulam frame with CLT floor slabs - Sample ID: 2262 | Mass_Timber | 4.0769 | 0 | 79.1495 | 0 | 0
D'Amico & Pomponi 2692 | Com | NA | Glulam frame with CLT floor slabs - Sample ID: 2261 | Mass_Timber | 7.3941 | 0 | 72.5822 | 0 | 0
D'Amico & Pomponi 2691 | Com | NA | Glulam frame with CLT floor slabs - Sample ID: 2260 | Mass_Timber | 6.9671 | 0 | 82.3605 | 0 | 0
D'Amico & Pomponi 2690 | Com | NA | Glulam frame with CLT floor slabs - Sample ID: 2256 | Mass_Timber | 4.6753 | 0 | 72.7547 | 0 | 0
D'Amico & Pomponi 2689 | Com | NA | Glulam frame with CLT floor slabs - Sample ID: 2252 | Mass_Timber | 8.8604 | 0 | 73.0321 | 0 | 0
D'Amico & Pomponi 2688 | Com | NA | Glulam frame with CLT floor slabs - Sample ID: 2249 | Mass_Timber | 3.7651 | 0 | 81.7 | 0 | 0
D'Amico & Pomponi 2687 | Com | NA | Glulam frame with CLT floor slabs - Sample ID: 2244 | Mass_Timber | 4.4419 | 0 | 88.2212 | 0 | 0
D'Amico & Pomponi 2686 | Com | NA | Glulam frame with CLT floor slabs - Sample ID: 2236 | Mass_Timber | 5.5813 | 0 | 76.0826 | 0 | 0
D'Amico & Pomponi 2685 | Com | NA | Glulam frame with CLT floor slabs - Sample ID: 2234 | Mass_Timber | 6.3661 | 0 | 75.2921 | 0 | 0
D'Amico & Pomponi 2684 | Com | NA | Glulam frame with CLT floor slabs - Sample ID: 2233 | Mass_Timber | 5.2245 | 0 | 83.2658 | 0 | 0
D'Amico & Pomponi 2683 | Com | NA | Glulam frame with CLT floor slabs - Sample ID: 2229 | Mass_Timber | 7.8977 | 0 | 73.6759 | 0 | 0
D'Amico & Pomponi 2682 | Com | NA | Glulam frame with CLT floor slabs - Sample ID: 2223 | Mass_Timber | 3.7709 | 0 | 91.7269 | 0 | 0
D'Amico & Pomponi 2681 | Com | NA | Glulam frame with CLT floor slabs - Sample ID: 2218 | Mass_Timber | 5.3459 | 0 | 80.2641 | 0 | 0
D'Amico & Pomponi 2680 | Com | NA | Glulam frame with CLT floor slabs - Sample ID: 2217 | Mass_Timber | 7.312 | 0 | 78.9021 | 0 | 0
D'Amico & Pomponi 2679 | Com | NA | Glulam frame with CLT floor slabs - Sample ID: 2212 | Mass_Timber | 3.9398 | 0 | 89.2263 | 0 | 0
D'Amico & Pomponi 2678 | Com | NA | Glulam frame with CLT floor slabs - Sample ID: 2211 | Mass_Timber | 6.0774 | 0 | 72.178 | 0 | 0
D'Amico & Pomponi 2677 | Com | NA | Glulam frame with CLT floor slabs - Sample ID: 2210 | Mass_Timber | 7.9005 | 0 | 75.4679 | 0 | 0
D'Amico & Pomponi 2676 | Com | NA | Glulam frame with CLT floor slabs - Sample ID: 2209 | Mass_Timber | 4.1758 | 0 | 70.8165 | 0 | 0
D'Amico & Pomponi 2675 | Com | NA | Glulam frame with CLT floor slabs - Sample ID: 2208 | Mass_Timber | 4.1899 | 0 | 78.8548 | 0 | 0
D'Amico & Pomponi 2674 | Com | NA | Glulam frame with CLT floor slabs - Sample ID: 2206 | Mass_Timber | 8.2057 | 0 | 68.3585 | 0 | 0
D'Amico & Pomponi 2673 | Com | NA | Glulam frame with CLT floor slabs - Sample ID: 2203 | Mass_Timber | 4.4687 | 0 | 82.256 | 0 | 0
D'Amico & Pomponi 2672 | Com | NA | Glulam frame with CLT floor slabs - Sample ID: 2198 | Mass_Timber | 4.2549 | 0 | 82.5681 | 0 | 0
D'Amico & Pomponi 2671 | Com | NA | Glulam frame with CLT floor slabs - Sample ID: 2192 | Mass_Timber | 4.0813 | 0 | 76.9568 | 0 | 0
D'Amico & Pomponi 2670 | Com | NA | Glulam frame with CLT floor slabs - Sample ID: 2191 | Mass_Timber | 5.299 | 0 | 85.0476 | 0 | 0
D'Amico & Pomponi 2669 | Com | NA | Glulam frame with CLT floor slabs - Sample ID: 2186 | Mass_Timber | 5.0913 | 0 | 87.9791 | 0 | 0
D'Amico & Pomponi 2668 | Com | NA | Glulam frame with CLT floor slabs - Sample ID: 2184 | Mass_Timber | 5.5712 | 0 | 86.2291 | 0 | 0
D'Amico & Pomponi 2667 | Com | NA | Glulam frame with CLT floor slabs - Sample ID: 2182 | Mass_Timber | 5.0678 | 0 | 81.6691 | 0 | 0
D'Amico & Pomponi 2666 | Com | NA | Glulam frame with CLT floor slabs - Sample ID: 2179 | Mass_Timber | 6.7684 | 0 | 82.307 | 0 | 0
D'Amico & Pomponi 2665 | Com | NA | Glulam frame with CLT floor slabs - Sample ID: 2176 | Mass_Timber | 7.9966 | 0 | 70.6886 | 0 | 0
D'Amico & Pomponi 2664 | Com | NA | Glulam frame with CLT floor slabs - Sample ID: 2173 | Mass_Timber | 4.9878 | 0 | 77.0464 | 0 | 0
D'Amico & Pomponi 2663 | Com | NA | Glulam frame with CLT floor slabs - Sample ID: 2170 | Mass_Timber | 7.0892 | 0 | 73.9745 | 0 | 0
D'Amico & Pomponi 2662 | Com | NA | Glulam frame with CLT floor slabs - Sample ID: 2168 | Mass_Timber | 6.6328 | 0 | 83.0121 | 0 | 0
D'Amico & Pomponi 2661 | Com | NA | Glulam frame with CLT floor slabs - Sample ID: 2166 | Mass_Timber | 5.2266 | 0 | 75.9704 | 0 | 0
D'Amico & Pomponi 2660 | Com | NA | Glulam frame with CLT floor slabs - Sample ID: 2165 | Mass_Timber | 6.0244 | 0 | 78.9 | 0 | 0
D'Amico & Pomponi 2659 | Com | NA | Glulam frame with CLT floor slabs - Sample ID: 2155 | Mass_Timber | 8.2172 | 0 | 78.2707 | 0 | 0
D'Amico & Pomponi 2658 | Com | NA | Glulam frame with CLT floor slabs - Sample ID: 2153 | Mass_Timber | 5.5938 | 0 | 83.1105 | 0 | 0
D'Amico & Pomponi 2657 | Com | NA | Glulam frame with CLT floor slabs - Sample ID: 2151 | Mass_Timber | 6.1578 | 0 | 80.969 | 0 | 0
D'Amico & Pomponi 2656 | Com | NA | Glulam frame with CLT floor slabs - Sample ID: 2143 | Mass_Timber | 6.5114 | 0 | 72.8299 | 0 | 0
D'Amico & Pomponi 2655 | Com | NA | Glulam frame with CLT floor slabs - Sample ID: 2140 | Mass_Timber | 5.5714 | 0 | 79.673 | 0 | 0
D'Amico & Pomponi 2654 | Com | NA | Glulam frame with CLT floor slabs - Sample ID: 2139 | Mass_Timber | 5.4161 | 0 | 74.8663 | 0 | 0
D'Amico & Pomponi 2653 | Com | NA | Glulam frame with CLT floor slabs - Sample ID: 2137 | Mass_Timber | 4.2922 | 0 | 85.5793 | 0 | 0
D'Amico & Pomponi 2652 | Com | NA | Glulam frame with CLT floor slabs - Sample ID: 2135 | Mass_Timber | 5.047 | 0 | 74.2431 | 0 | 0
D'Amico & Pomponi 2651 | Com | NA | Glulam frame with CLT floor slabs - Sample ID: 2133 | Mass_Timber | 8.3449 | 0 | 67.5823 | 0 | 0
D'Amico & Pomponi 2650 | Com | NA | Glulam frame with CLT floor slabs - Sample ID: 2132 | Mass_Timber | 7.6872 | 0 | 67.5321 | 0 | 0
D'Amico & Pomponi 2649 | Com | NA | Glulam frame with CLT floor slabs - Sample ID: 2130 | Mass_Timber | 6.7413 | 0 | 76.1081 | 0 | 0
D'Amico & Pomponi 2648 | Com | NA | Glulam frame with CLT floor slabs - Sample ID: 2123 | Mass_Timber | 4.0481 | 0 | 80.678 | 0 | 0
D'Amico & Pomponi 2647 | Com | NA | Glulam frame with CLT floor slabs - Sample ID: 2121 | Mass_Timber | 7.1166 | 0 | 70.4587 | 0 | 0
D'Amico & Pomponi 2646 | Com | NA | Glulam frame with CLT floor slabs - Sample ID: 2120 | Mass_Timber | 7.297 | 0 | 79.3955 | 0 | 0
D'Amico & Pomponi 2645 | Com | NA | Glulam frame with CLT floor slabs - Sample ID: 2119 | Mass_Timber | 7.0378 | 0 | 76.2483 | 0 | 0
D'Amico & Pomponi 2644 | Com | NA | Glulam frame with CLT floor slabs - Sample ID: 2118 | Mass_Timber | 7.6456 | 0 | 86.9361 | 0 | 0
D'Amico & Pomponi 2643 | Com | NA | Glulam frame with CLT floor slabs - Sample ID: 2111 | Mass_Timber | 8.4425 | 0 | 68.2355 | 0 | 0
D'Amico & Pomponi 2642 | Com | NA | Glulam frame with CLT floor slabs - Sample ID: 2107 | Mass_Timber | 6.4546 | 0 | 76.639 | 0 | 0
D'Amico & Pomponi 2641 | Com | NA | Glulam frame with CLT floor slabs - Sample ID: 2099 | Mass_Timber | 7.2165 | 0 | 73.3335 | 0 | 0
D'Amico & Pomponi 2640 | Com | NA | Glulam frame with CLT floor slabs - Sample ID: 2094 | Mass_Timber | 7.6361 | 0 | 73.9676 | 0 | 0
D'Amico & Pomponi 2639 | Com | NA | Glulam frame with CLT floor slabs - Sample ID: 2093 | Mass_Timber | 6.2011 | 0 | 77.5817 | 0 | 0
D'Amico & Pomponi 2638 | Com | NA | Glulam frame with CLT floor slabs - Sample ID: 2090 | Mass_Timber | 5.8259 | 0 | 76.9709 | 0 | 0
D'Amico & Pomponi 2637 | Com | NA | Glulam frame with CLT floor slabs - Sample ID: 2089 | Mass_Timber | 6.0506 | 0 | 88.0088 | 0 | 0
D'Amico & Pomponi 2636 | Com | NA | Glulam frame with CLT floor slabs - Sample ID: 2087 | Mass_Timber | 5.7633 | 0 | 71.437 | 0 | 0
D'Amico & Pomponi 2635 | Com | NA | Glulam frame with CLT floor slabs - Sample ID: 2084 | Mass_Timber | 7.9447 | 0 | 74.5198 | 0 | 0
D'Amico & Pomponi 2634 | Com | NA | Glulam frame with CLT floor slabs - Sample ID: 2073 | Mass_Timber | 5.8004 | 0 | 71.4798 | 0 | 0
D'Amico & Pomponi 2633 | Com | NA | Glulam frame with CLT floor slabs - Sample ID: 2069 | Mass_Timber | 3.6296 | 0 | 88.8234 | 0 | 0
D'Amico & Pomponi 2632 | Com | NA | Glulam frame with CLT floor slabs - Sample ID: 2067 | Mass_Timber | 5.0291 | 0 | 72.3741 | 0 | 0
D'Amico & Pomponi 2631 | Com | NA | Glulam frame with CLT floor slabs - Sample ID: 2060 | Mass_Timber | 3.4606 | 0 | 86.9077 | 0 | 0
D'Amico & Pomponi 2630 | Com | NA | Glulam frame with CLT floor slabs - Sample ID: 2059 | Mass_Timber | 3.5935 | 0 | 94.7421 | 0 | 0
D'Amico & Pomponi 2629 | Com | NA | Glulam frame with CLT floor slabs - Sample ID: 2053 | Mass_Timber | 8.5149 | 0 | 76.8293 | 0 | 0
D'Amico & Pomponi 2628 | Com | NA | Glulam frame with CLT floor slabs - Sample ID: 2052 | Mass_Timber | 4.863 | 0 | 80.5564 | 0 | 0
D'Amico & Pomponi 2627 | Com | NA | Glulam frame with CLT floor slabs - Sample ID: 2046 | Mass_Timber | 6.2716 | 0 | 71.7086 | 0 | 0
D'Amico & Pomponi 2626 | Com | NA | Glulam frame with CLT floor slabs - Sample ID: 2043 | Mass_Timber | 5.2358 | 0 | 75.1657 | 0 | 0
D'Amico & Pomponi 2625 | Com | NA | Glulam frame with CLT floor slabs - Sample ID: 2040 | Mass_Timber | 6.6372 | 0 | 74.0554 | 0 | 0
D'Amico & Pomponi 2624 | Com | NA | Glulam frame with CLT floor slabs - Sample ID: 2038 | Mass_Timber | 6.9494 | 0 | 69.1496 | 0 | 0
D'Amico & Pomponi 2623 | Com | NA | Glulam frame with CLT floor slabs - Sample ID: 2037 | Mass_Timber | 8.2722 | 0 | 82.7496 | 0 | 0
D'Amico & Pomponi 2622 | Com | NA | Glulam frame with CLT floor slabs - Sample ID: 2036 | Mass_Timber | 4.1435 | 0 | 75.4774 | 0 | 0
D'Amico & Pomponi 2621 | Com | NA | Glulam frame with CLT floor slabs - Sample ID: 2029 | Mass_Timber | 4.2521 | 0 | 75.3777 | 0 | 0
D'Amico & Pomponi 2620 | Com | NA | Glulam frame with CLT floor slabs - Sample ID: 2026 | Mass_Timber | 9.657 | 0 | 73.5166 | 0 | 0
D'Amico & Pomponi 2619 | Com | NA | Glulam frame with CLT floor slabs - Sample ID: 2023 | Mass_Timber | 4.5318 | 0 | 86.0177 | 0 | 0
D'Amico & Pomponi 2618 | Com | NA | Glulam frame with CLT floor slabs - Sample ID: 2022 | Mass_Timber | 7.1752 | 0 | 65.3507 | 0 | 0
D'Amico & Pomponi 2617 | Com | NA | Glulam frame with CLT floor slabs - Sample ID: 2020 | Mass_Timber | 5.0496 | 0 | 83.302 | 0 | 0
D'Amico & Pomponi 2616 | Com | NA | Glulam frame with CLT floor slabs - Sample ID: 2018 | Mass_Timber | 8.5978 | 0 | 76.0815 | 0 | 0
D'Amico & Pomponi 2615 | Com | NA | Glulam frame with CLT floor slabs - Sample ID: 2017 | Mass_Timber | 6.9423 | 0 | 66.5255 | 0 | 0
D'Amico & Pomponi 2614 | Com | NA | Glulam frame with CLT floor slabs - Sample ID: 2012 | Mass_Timber | 6.8484 | 0 | 82.4029 | 0 | 0
D'Amico & Pomponi 2613 | Com | NA | Glulam frame with CLT floor slabs - Sample ID: 2010 | Mass_Timber | 6.7357 | 0 | 77.9634 | 0 | 0
D'Amico & Pomponi 2612 | Com | NA | Glulam frame with CLT floor slabs - Sample ID: 2009 | Mass_Timber | 8.1913 | 0 | 76.0569 | 0 | 0
D'Amico & Pomponi 2611 | Com | NA | Glulam frame with CLT floor slabs - Sample ID: 2006 | Mass_Timber | 4.153 | 0 | 82.4846 | 0 | 0
D'Amico & Pomponi 2610 | Com | NA | Glulam frame with CLT floor slabs - Sample ID: 1998 | Mass_Timber | 3.9191 | 0 | 85.8339 | 0 | 0
D'Amico & Pomponi 2609 | Com | NA | Glulam frame with CLT floor slabs - Sample ID: 1995 | Mass_Timber | 5.0656 | 0 | 83.0204 | 0 | 0
D'Amico & Pomponi 2608 | Com | NA | Glulam frame with CLT floor slabs - Sample ID: 1992 | Mass_Timber | 3.8192 | 0 | 76.6673 | 0 | 0
D'Amico & Pomponi 2607 | Com | NA | Glulam frame with CLT floor slabs - Sample ID: 1989 | Mass_Timber | 8.513 | 0 | 72.3183 | 0 | 0
D'Amico & Pomponi 2606 | Com | NA | Glulam frame with CLT floor slabs - Sample ID: 1988 | Mass_Timber | 4.5616 | 0 | 73.2976 | 0 | 0
D'Amico & Pomponi 2605 | Com | NA | Glulam frame with CLT floor slabs - Sample ID: 1987 | Mass_Timber | 4.6311 | 0 | 80.9477 | 0 | 0
D'Amico & Pomponi 2604 | Com | NA | Glulam frame with CLT floor slabs - Sample ID: 1986 | Mass_Timber | 9.1888 | 0 | 72.7391 | 0 | 0
D'Amico & Pomponi 2603 | Com | NA | Glulam frame with CLT floor slabs - Sample ID: 1984 | Mass_Timber | 7.1616 | 0 | 74.2392 | 0 | 0
D'Amico & Pomponi 2602 | Com | NA | Glulam frame with CLT floor slabs - Sample ID: 1983 | Mass_Timber | 8.2382 | 0 | 68.7749 | 0 | 0
D'Amico & Pomponi 2601 | Com | NA | Glulam frame with CLT floor slabs - Sample ID: 1980 | Mass_Timber | 4.8249 | 0 | 81.5058 | 0 | 0
D'Amico & Pomponi 2600 | Com | NA | Glulam frame with CLT floor slabs - Sample ID: 1977 | Mass_Timber | 8.8278 | 0 | 68.3533 | 0 | 0
D'Amico & Pomponi 2599 | Com | NA | Glulam frame with CLT floor slabs - Sample ID: 1971 | Mass_Timber | 6.0017 | 0 | 81.2396 | 0 | 0
D'Amico & Pomponi 2598 | Com | NA | Glulam frame with CLT floor slabs - Sample ID: 1969 | Mass_Timber | 3.9179 | 0 | 84.7018 | 0 | 0
D'Amico & Pomponi 2597 | Com | NA | Glulam frame with CLT floor slabs - Sample ID: 1967 | Mass_Timber | 3.9357 | 0 | 87.0212 | 0 | 0
D'Amico & Pomponi 2596 | Com | NA | Glulam frame with CLT floor slabs - Sample ID: 1960 | Mass_Timber | 4.6086 | 0 | 73.7781 | 0 | 0
D'Amico & Pomponi 2595 | Com | NA | Glulam frame with CLT floor slabs - Sample ID: 1959 | Mass_Timber | 5.5331 | 0 | 84.3496 | 0 | 0
D'Amico & Pomponi 2594 | Com | NA | Glulam frame with CLT floor slabs - Sample ID: 1952 | Mass_Timber | 4.3342 | 0 | 81.9856 | 0 | 0
D'Amico & Pomponi 2593 | Com | NA | Glulam frame with CLT floor slabs - Sample ID: 1950 | Mass_Timber | 5.2574 | 0 | 86.6297 | 0 | 0
D'Amico & Pomponi 2592 | Com | NA | Glulam frame with CLT floor slabs - Sample ID: 1941 | Mass_Timber | 6.5465 | 0 | 73.5012 | 0 | 0
D'Amico & Pomponi 2591 | Com | NA | Glulam frame with CLT floor slabs - Sample ID: 1940 | Mass_Timber | 9.0907 | 0 | 71.8409 | 0 | 0
D'Amico & Pomponi 2590 | Com | NA | Glulam frame with CLT floor slabs - Sample ID: 1936 | Mass_Timber | 6.0657 | 0 | 71.7705 | 0 | 0
D'Amico & Pomponi 2589 | Com | NA | Glulam frame with CLT floor slabs - Sample ID: 1924 | Mass_Timber | 6.9943 | 0 | 79.1428 | 0 | 0
D'Amico & Pomponi 2588 | Com | NA | Glulam frame with CLT floor slabs - Sample ID: 1923 | Mass_Timber | 6.4227 | 0 | 74.3924 | 0 | 0
D'Amico & Pomponi 2587 | Com | NA | Glulam frame with CLT floor slabs - Sample ID: 1922 | Mass_Timber | 7.4833 | 0 | 74.4055 | 0 | 0
D'Amico & Pomponi 2586 | Com | NA | Glulam frame with CLT floor slabs - Sample ID: 1921 | Mass_Timber | 6.4265 | 0 | 85.5747 | 0 | 0
D'Amico & Pomponi 2585 | Com | NA | Glulam frame with CLT floor slabs - Sample ID: 1913 | Mass_Timber | 4.8869 | 0 | 84.9405 | 0 | 0
D'Amico & Pomponi 2584 | Com | NA | Glulam frame with CLT floor slabs - Sample ID: 1910 | Mass_Timber | 6.5087 | 0 | 70.1115 | 0 | 0
D'Amico & Pomponi 2583 | Com | NA | Glulam frame with CLT floor slabs - Sample ID: 1904 | Mass_Timber | 5.5257 | 0 | 78.4147 | 0 | 0
D'Amico & Pomponi 2582 | Com | NA | Glulam frame with CLT floor slabs - Sample ID: 1900 | Mass_Timber | 8.5371 | 0 | 68.4694 | 0 | 0
D'Amico & Pomponi 2581 | Com | NA | Glulam frame with CLT floor slabs - Sample ID: 1898 | Mass_Timber | 7.4748 | 0 | 79.7931 | 0 | 0
D'Amico & Pomponi 2580 | Com | NA | Glulam frame with CLT floor slabs - Sample ID: 1897 | Mass_Timber | 7.2113 | 0 | 81.8628 | 0 | 0
D'Amico & Pomponi 2579 | Com | NA | Glulam frame with CLT floor slabs - Sample ID: 1893 | Mass_Timber | 5.0428 | 0 | 78.4351 | 0 | 0
D'Amico & Pomponi 2578 | Com | NA | Glulam frame with CLT floor slabs - Sample ID: 1882 | Mass_Timber | 3.8756 | 0 | 76.5293 | 0 | 0
D'Amico & Pomponi 2577 | Com | NA | Glulam frame with CLT floor slabs - Sample ID: 1879 | Mass_Timber | 4.8742 | 0 | 82.048 | 0 | 0
D'Amico & Pomponi 2576 | Com | NA | Glulam frame with CLT floor slabs - Sample ID: 1875 | Mass_Timber | 8.1872 | 0 | 75.5214 | 0 | 0
D'Amico & Pomponi 2575 | Com | NA | Glulam frame with CLT floor slabs - Sample ID: 1873 | Mass_Timber | 4.5922 | 0 | 74.5748 | 0 | 0
D'Amico & Pomponi 2574 | Com | NA | Glulam frame with CLT floor slabs - Sample ID: 1872 | Mass_Timber | 3.6963 | 0 | 90.0507 | 0 | 0
D'Amico & Pomponi 2573 | Com | NA | Glulam frame with CLT floor slabs - Sample ID: 1866 | Mass_Timber | 5.9399 | 0 | 72.3675 | 0 | 0
D'Amico & Pomponi 2572 | Com | NA | Glulam frame with CLT floor slabs - Sample ID: 1860 | Mass_Timber | 8.0477 | 0 | 73.8277 | 0 | 0
D'Amico & Pomponi 2571 | Com | NA | Glulam frame with CLT floor slabs - Sample ID: 1858 | Mass_Timber | 4.8607 | 0 | 82.6533 | 0 | 0
D'Amico & Pomponi 2570 | Com | NA | Glulam frame with CLT floor slabs - Sample ID: 1853 | Mass_Timber | 5.0541 | 0 | 83.2345 | 0 | 0
D'Amico & Pomponi 2569 | Com | NA | Glulam frame with CLT floor slabs - Sample ID: 1852 | Mass_Timber | 5.9771 | 0 | 73.339 | 0 | 0
D'Amico & Pomponi 2568 | Com | NA | Glulam frame with CLT floor slabs - Sample ID: 1851 | Mass_Timber | 4.5495 | 0 | 77.4327 | 0 | 0
D'Amico & Pomponi 2567 | Com | NA | Glulam frame with CLT floor slabs - Sample ID: 1850 | Mass_Timber | 8.8448 | 0 | 69.5883 | 0 | 0
D'Amico & Pomponi 2566 | Com | NA | Glulam frame with CLT floor slabs - Sample ID: 1843 | Mass_Timber | 4.7306 | 0 | 75.5749 | 0 | 0
D'Amico & Pomponi 2565 | Com | NA | Glulam frame with CLT floor slabs - Sample ID: 1842 | Mass_Timber | 8.1906 | 0 | 75.6829 | 0 | 0
D'Amico & Pomponi 2564 | Com | NA | Glulam frame with CLT floor slabs - Sample ID: 1841 | Mass_Timber | 5.0797 | 0 | 80.0614 | 0 | 0
D'Amico & Pomponi 2563 | Com | NA | Glulam frame with CLT floor slabs - Sample ID: 1840 | Mass_Timber | 7.2168 | 0 | 74.7727 | 0 | 0
D'Amico & Pomponi 2562 | Com | NA | Glulam frame with CLT floor slabs - Sample ID: 1838 | Mass_Timber | 4.0881 | 0 | 94.2624 | 0 | 0
D'Amico & Pomponi 2561 | Com | NA | Glulam frame with CLT floor slabs - Sample ID: 1834 | Mass_Timber | 5.317 | 0 | 72.5247 | 0 | 0
D'Amico & Pomponi 2560 | Com | NA | Glulam frame with CLT floor slabs - Sample ID: 1832 | Mass_Timber | 4.2597 | 0 | 86.0496 | 0 | 0
D'Amico & Pomponi 2559 | Com | NA | Glulam frame with CLT floor slabs - Sample ID: 1826 | Mass_Timber | 5.7619 | 0 | 71.6687 | 0 | 0
D'Amico & Pomponi 2558 | Com | NA | Glulam frame with CLT floor slabs - Sample ID: 1823 | Mass_Timber | 4.8001 | 0 | 86.8842 | 0 | 0
D'Amico & Pomponi 2557 | Com | NA | Glulam frame with CLT floor slabs - Sample ID: 1819 | Mass_Timber | 4.8246 | 0 | 76.4365 | 0 | 0
D'Amico & Pomponi 2556 | Com | NA | Glulam frame with CLT floor slabs - Sample ID: 1815 | Mass_Timber | 4.2327 | 0 | 87.3872 | 0 | 0
D'Amico & Pomponi 2555 | Com | NA | Glulam frame with CLT floor slabs - Sample ID: 1803 | Mass_Timber | 7.0522 | 0 | 82.8204 | 0 | 0
D'Amico & Pomponi 2554 | Com | NA | Glulam frame with CLT floor slabs - Sample ID: 1801 | Mass_Timber | 8.5748 | 0 | 72.3055 | 0 | 0
D'Amico & Pomponi 2553 | Com | NA | Glulam frame with CLT floor slabs - Sample ID: 1798 | Mass_Timber | 6.4097 | 0 | 71.7244 | 0 | 0
D'Amico & Pomponi 2552 | Com | NA | Glulam frame with CLT floor slabs - Sample ID: 1796 | Mass_Timber | 5.309 | 0 | 84.1352 | 0 | 0
D'Amico & Pomponi 2551 | Com | NA | Glulam frame with CLT floor slabs - Sample ID: 1782 | Mass_Timber | 7.8999 | 0 | 71.7498 | 0 | 0
D'Amico & Pomponi 2550 | Com | NA | Glulam frame with CLT floor slabs - Sample ID: 1779 | Mass_Timber | 5.6899 | 0 | 99.1531 | 0 | 0
D'Amico & Pomponi 2549 | Com | NA | Glulam frame with CLT floor slabs - Sample ID: 1776 | Mass_Timber | 3.9137 | 0 | 84.0644 | 0 | 0
D'Amico & Pomponi 2548 | Com | NA | Glulam frame with CLT floor slabs - Sample ID: 1772 | Mass_Timber | 4.5983 | 0 | 82.2923 | 0 | 0
D'Amico & Pomponi 2547 | Com | NA | Glulam frame with CLT floor slabs - Sample ID: 1769 | Mass_Timber | 6.6066 | 0 | 76.4551 | 0 | 0
D'Amico & Pomponi 2546 | Com | NA | Glulam frame with CLT floor slabs - Sample ID: 1765 | Mass_Timber | 4.0225 | 0 | 74.811 | 0 | 0
D'Amico & Pomponi 2545 | Com | NA | Glulam frame with CLT floor slabs - Sample ID: 1764 | Mass_Timber | 7.4705 | 0 | 69.7597 | 0 | 0
D'Amico & Pomponi 2544 | Com | NA | Glulam frame with CLT floor slabs - Sample ID: 1762 | Mass_Timber | 7.3612 | 0 | 76.0226 | 0 | 0
D'Amico & Pomponi 2543 | Com | NA | Glulam frame with CLT floor slabs - Sample ID: 1756 | Mass_Timber | 4.4003 | 0 | 78.3189 | 0 | 0
D'Amico & Pomponi 2542 | Com | NA | Glulam frame with CLT floor slabs - Sample ID: 1752 | Mass_Timber | 4.4499 | 0 | 81.0803 | 0 | 0
D'Amico & Pomponi 2541 | Com | NA | Glulam frame with CLT floor slabs - Sample ID: 1747 | Mass_Timber | 7.0194 | 0 | 79.0348 | 0 | 0
D'Amico & Pomponi 2540 | Com | NA | Glulam frame with CLT floor slabs - Sample ID: 1746 | Mass_Timber | 5.5612 | 0 | 77.7952 | 0 | 0
D'Amico & Pomponi 2539 | Com | NA | Glulam frame with CLT floor slabs - Sample ID: 1745 | Mass_Timber | 4.1919 | 0 | 78.3421 | 0 | 0
D'Amico & Pomponi 2538 | Com | NA | Glulam frame with CLT floor slabs - Sample ID: 1742 | Mass_Timber | 4.3401 | 0 | 90.9218 | 0 | 0
D'Amico & Pomponi 2537 | Com | NA | Glulam frame with CLT floor slabs - Sample ID: 1741 | Mass_Timber | 3.7371 | 0 | 77.2666 | 0 | 0
D'Amico & Pomponi 2536 | Com | NA | Glulam frame with CLT floor slabs - Sample ID: 1738 | Mass_Timber | 7.1682 | 0 | 66.6615 | 0 | 0
D'Amico & Pomponi 2535 | Com | NA | Glulam frame with CLT floor slabs - Sample ID: 1736 | Mass_Timber | 3.9048 | 0 | 81.7349 | 0 | 0
D'Amico & Pomponi 2534 | Com | NA | Glulam frame with CLT floor slabs - Sample ID: 1729 | Mass_Timber | 7.0412 | 0 | 70.759 | 0 | 0
D'Amico & Pomponi 2533 | Com | NA | Glulam frame with CLT floor slabs - Sample ID: 1727 | Mass_Timber | 5.1067 | 0 | 82.8702 | 0 | 0
D'Amico & Pomponi 2532 | Com | NA | Glulam frame with CLT floor slabs - Sample ID: 1725 | Mass_Timber | 3.9206 | 0 | 74.9742 | 0 | 0
D'Amico & Pomponi 2531 | Com | NA | Glulam frame with CLT floor slabs - Sample ID: 1722 | Mass_Timber | 4.3842 | 0 | 85.2638 | 0 | 0
D'Amico & Pomponi 2530 | Com | NA | Glulam frame with CLT floor slabs - Sample ID: 1718 | Mass_Timber | 4.6722 | 0 | 86.5587 | 0 | 0
D'Amico & Pomponi 2529 | Com | NA | Glulam frame with CLT floor slabs - Sample ID: 1717 | Mass_Timber | 6.4047 | 0 | 66.8813 | 0 | 0
D'Amico & Pomponi 2528 | Com | NA | Glulam frame with CLT floor slabs - Sample ID: 1715 | Mass_Timber | 8.8426 | 0 | 78.4731 | 0 | 0
D'Amico & Pomponi 2527 | Com | NA | Glulam frame with CLT floor slabs - Sample ID: 1712 | Mass_Timber | 5.8643 | 0 | 74.207 | 0 | 0
D'Amico & Pomponi 2526 | Com | NA | Glulam frame with CLT floor slabs - Sample ID: 1711 | Mass_Timber | 5.8274 | 0 | 72.5903 | 0 | 0
D'Amico & Pomponi 2525 | Com | NA | Glulam frame with CLT floor slabs - Sample ID: 1705 | Mass_Timber | 4.0078 | 0 | 82.299 | 0 | 0
D'Amico & Pomponi 2524 | Com | NA | Glulam frame with CLT floor slabs - Sample ID: 1692 | Mass_Timber | 6.7268 | 0 | 76.2068 | 0 | 0
D'Amico & Pomponi 2523 | Com | NA | Glulam frame with CLT floor slabs - Sample ID: 1683 | Mass_Timber | 5.7764 | 0 | 78.6109 | 0 | 0
D'Amico & Pomponi 2522 | Com | NA | Glulam frame with CLT floor slabs - Sample ID: 1680 | Mass_Timber | 5.7619 | 0 | 75.5954 | 0 | 0
D'Amico & Pomponi 2521 | Com | NA | Glulam frame with CLT floor slabs - Sample ID: 1679 | Mass_Timber | 9.2866 | 0 | 71.5294 | 0 | 0
D'Amico & Pomponi 2520 | Com | NA | Glulam frame with CLT floor slabs - Sample ID: 1678 | Mass_Timber | 4.5424 | 0 | 88.216 | 0 | 0
D'Amico & Pomponi 2519 | Com | NA | Glulam frame with CLT floor slabs - Sample ID: 1677 | Mass_Timber | 4.5447 | 0 | 76.1548 | 0 | 0
D'Amico & Pomponi 2518 | Com | NA | Glulam frame with CLT floor slabs - Sample ID: 1675 | Mass_Timber | 4.736 | 0 | 90.4605 | 0 | 0
D'Amico & Pomponi 2517 | Com | NA | Glulam frame with CLT floor slabs - Sample ID: 1668 | Mass_Timber | 4.1092 | 0 | 87.6858 | 0 | 0
D'Amico & Pomponi 2516 | Com | NA | Glulam frame with CLT floor slabs - Sample ID: 1662 | Mass_Timber | 3.8333 | 0 | 83.6226 | 0 | 0
D'Amico & Pomponi 2515 | Com | NA | Glulam frame with CLT floor slabs - Sample ID: 1654 | Mass_Timber | 6.9098 | 0 | 70.0771 | 0 | 0
D'Amico & Pomponi 2514 | Com | NA | Glulam frame with CLT floor slabs - Sample ID: 1653 | Mass_Timber | 7.1805 | 0 | 66.9208 | 0 | 0
D'Amico & Pomponi 2513 | Com | NA | Glulam frame with CLT floor slabs - Sample ID: 1650 | Mass_Timber | 5.1083 | 0 | 83.1306 | 0 | 0
D'Amico & Pomponi 2512 | Com | NA | Glulam frame with CLT floor slabs - Sample ID: 1647 | Mass_Timber | 8.0043 | 0 | 70.9942 | 0 | 0
D'Amico & Pomponi 2511 | Com | NA | Glulam frame with CLT floor slabs - Sample ID: 1646 | Mass_Timber | 4.7426 | 0 | 71.5572 | 0 | 0
D'Amico & Pomponi 2510 | Com | NA | Glulam frame with CLT floor slabs - Sample ID: 1645 | Mass_Timber | 4.6393 | 0 | 84.9009 | 0 | 0
D'Amico & Pomponi 2509 | Com | NA | Glulam frame with CLT floor slabs - Sample ID: 1641 | Mass_Timber | 7.0839 | 0 | 78.292 | 0 | 0
D'Amico & Pomponi 2508 | Com | NA | Glulam frame with CLT floor slabs - Sample ID: 1640 | Mass_Timber | 4.0116 | 0 | 77.4587 | 0 | 0
D'Amico & Pomponi 2507 | Com | NA | Glulam frame with CLT floor slabs - Sample ID: 1636 | Mass_Timber | 5.8318 | 0 | 76.8646 | 0 | 0
D'Amico & Pomponi 2506 | Com | NA | Glulam frame with CLT floor slabs - Sample ID: 1630 | Mass_Timber | 6.9316 | 0 | 77.6561 | 0 | 0
D'Amico & Pomponi 2505 | Com | NA | Glulam frame with CLT floor slabs - Sample ID: 1628 | Mass_Timber | 9.6523 | 0 | 68.7109 | 0 | 0
D'Amico & Pomponi 2504 | Com | NA | Glulam frame with CLT floor slabs - Sample ID: 1619 | Mass_Timber | 5.1217 | 0 | 85.2865 | 0 | 0
D'Amico & Pomponi 2503 | Com | NA | Glulam frame with CLT floor slabs - Sample ID: 1616 | Mass_Timber | 6.5801 | 0 | 79.8507 | 0 | 0
D'Amico & Pomponi 2502 | Com | NA | Glulam frame with CLT floor slabs - Sample ID: 1608 | Mass_Timber | 4.8101 | 0 | 80.6964 | 0 | 0
D'Amico & Pomponi 2501 | Com | NA | Glulam frame with CLT floor slabs - Sample ID: 1605 | Mass_Timber | 5.393 | 0 | 80.2127 | 0 | 0
D'Amico & Pomponi 2500 | Com | NA | Glulam frame with CLT floor slabs - Sample ID: 1603 | Mass_Timber | 6.2259 | 0 | 70.6341 | 0 | 0
D'Amico & Pomponi 2499 | Com | NA | Glulam frame with CLT floor slabs - Sample ID: 1601 | Mass_Timber | 5.6421 | 0 | 81.5294 | 0 | 0
D'Amico & Pomponi 2498 | Com | NA | Glulam frame with CLT floor slabs - Sample ID: 1598 | Mass_Timber | 6.2676 | 0 | 79.507 | 0 | 0
D'Amico & Pomponi 2497 | Com | NA | Glulam frame with CLT floor slabs - Sample ID: 1590 | Mass_Timber | 4.5235 | 0 | 85.5998 | 0 | 0
D'Amico & Pomponi 2496 | Com | NA | Glulam frame with CLT floor slabs - Sample ID: 1587 | Mass_Timber | 6.3799 | 0 | 80.0244 | 0 | 0
D'Amico & Pomponi 2495 | Com | NA | Glulam frame with CLT floor slabs - Sample ID: 1580 | Mass_Timber | 6.3147 | 0 | 69.5671 | 0 | 0
D'Amico & Pomponi 2494 | Com | NA | Glulam frame with CLT floor slabs - Sample ID: 1579 | Mass_Timber | 5.2766 | 0 | 86.8301 | 0 | 0
D'Amico & Pomponi 2493 | Com | NA | Glulam frame with CLT floor slabs - Sample ID: 1578 | Mass_Timber | 4.1591 | 0 | 73.3097 | 0 | 0
D'Amico & Pomponi 2492 | Com | NA | Glulam frame with CLT floor slabs - Sample ID: 1574 | Mass_Timber | 6.0563 | 0 | 81.1595 | 0 | 0
D'Amico & Pomponi 2491 | Com | NA | Glulam frame with CLT floor slabs - Sample ID: 1570 | Mass_Timber | 6.9867 | 0 | 70.9253 | 0 | 0
D'Amico & Pomponi 2490 | Com | NA | Glulam frame with CLT floor slabs - Sample ID: 1566 | Mass_Timber | 4.2188 | 0 | 72.6896 | 0 | 0
D'Amico & Pomponi 2489 | Com | NA | Glulam frame with CLT floor slabs - Sample ID: 1558 | Mass_Timber | 4.9996 | 0 | 86.0217 | 0 | 0
D'Amico & Pomponi 2488 | Com | NA | Glulam frame with CLT floor slabs - Sample ID: 1557 | Mass_Timber | 5.1005 | 0 | 78.2218 | 0 | 0
D'Amico & Pomponi 2487 | Com | NA | Glulam frame with CLT floor slabs - Sample ID: 1551 | Mass_Timber | 9.0379 | 0 | 70.3916 | 0 | 0
D'Amico & Pomponi 2486 | Com | NA | Glulam frame with CLT floor slabs - Sample ID: 1550 | Mass_Timber | 9.384 | 0 | 71.73 | 0 | 0
D'Amico & Pomponi 2485 | Com | NA | Glulam frame with CLT floor slabs - Sample ID: 1545 | Mass_Timber | 7.0685 | 0 | 68.4933 | 0 | 0
D'Amico & Pomponi 2484 | Com | NA | Glulam frame with CLT floor slabs - Sample ID: 1538 | Mass_Timber | 4.6175 | 0 | 81.0793 | 0 | 0
D'Amico & Pomponi 2483 | Com | NA | Glulam frame with CLT floor slabs - Sample ID: 1534 | Mass_Timber | 3.8567 | 0 | 84.2595 | 0 | 0
D'Amico & Pomponi 2482 | Com | NA | Glulam frame with CLT floor slabs - Sample ID: 1526 | Mass_Timber | 4.3244 | 0 | 78.7597 | 0 | 0
D'Amico & Pomponi 2481 | Com | NA | Glulam frame with CLT floor slabs - Sample ID: 1524 | Mass_Timber | 5.4148 | 0 | 71.7477 | 0 | 0
D'Amico & Pomponi 2480 | Com | NA | Glulam frame with CLT floor slabs - Sample ID: 1510 | Mass_Timber | 6.0987 | 0 | 78.723 | 0 | 0
D'Amico & Pomponi 2479 | Com | NA | Glulam frame with CLT floor slabs - Sample ID: 1507 | Mass_Timber | 9.0618 | 0 | 67.3416 | 0 | 0
D'Amico & Pomponi 2478 | Com | NA | Glulam frame with CLT floor slabs - Sample ID: 1504 | Mass_Timber | 6.4052 | 0 | 81.0217 | 0 | 0
D'Amico & Pomponi 2477 | Com | NA | Glulam frame with CLT floor slabs - Sample ID: 1490 | Mass_Timber | 7.6788 | 0 | 79.4196 | 0 | 0
D'Amico & Pomponi 2476 | Com | NA | Glulam frame with CLT floor slabs - Sample ID: 1488 | Mass_Timber | 4.0518 | 0 | 84.0325 | 0 | 0
D'Amico & Pomponi 2475 | Com | NA | Glulam frame with CLT floor slabs - Sample ID: 1487 | Mass_Timber | 8.4633 | 0 | 75.0071 | 0 | 0
D'Amico & Pomponi 2474 | Com | NA | Glulam frame with CLT floor slabs - Sample ID: 1483 | Mass_Timber | 8.1491 | 0 | 84.8534 | 0 | 0
D'Amico & Pomponi 2473 | Com | NA | Glulam frame with CLT floor slabs - Sample ID: 1479 | Mass_Timber | 7.0198 | 0 | 73.6491 | 0 | 0
D'Amico & Pomponi 2472 | Com | NA | Glulam frame with CLT floor slabs - Sample ID: 1472 | Mass_Timber | 4.3668 | 0 | 80.0921 | 0 | 0
D'Amico & Pomponi 2471 | Com | NA | Glulam frame with CLT floor slabs - Sample ID: 1471 | Mass_Timber | 4.1271 | 0 | 86.9317 | 0 | 0
D'Amico & Pomponi 2470 | Com | NA | Glulam frame with CLT floor slabs - Sample ID: 1468 | Mass_Timber | 5.5192 | 0 | 70.1653 | 0 | 0
D'Amico & Pomponi 2469 | Com | NA | Glulam frame with CLT floor slabs - Sample ID: 1467 | Mass_Timber | 5.253 | 0 | 73.5909 | 0 | 0
D'Amico & Pomponi 2468 | Com | NA | Glulam frame with CLT floor slabs - Sample ID: 1466 | Mass_Timber | 5.1346 | 0 | 80.2192 | 0 | 0
D'Amico & Pomponi 2467 | Com | NA | Glulam frame with CLT floor slabs - Sample ID: 1464 | Mass_Timber | 5.4602 | 0 | 86.1681 | 0 | 0
D'Amico & Pomponi 2466 | Com | NA | Glulam frame with CLT floor slabs - Sample ID: 1463 | Mass_Timber | 7.5722 | 0 | 75.69 | 0 | 0
D'Amico & Pomponi 2465 | Com | NA | Glulam frame with CLT floor slabs - Sample ID: 1461 | Mass_Timber | 4.4397 | 0 | 84.6179 | 0 | 0
D'Amico & Pomponi 2464 | Com | NA | Glulam frame with CLT floor slabs - Sample ID: 1460 | Mass_Timber | 8.4366 | 0 | 64.5494 | 0 | 0
D'Amico & Pomponi 2463 | Com | NA | Glulam frame with CLT floor slabs - Sample ID: 1458 | Mass_Timber | 5.4046 | 0 | 73.1371 | 0 | 0
D'Amico & Pomponi 2462 | Com | NA | Glulam frame with CLT floor slabs - Sample ID: 1457 | Mass_Timber | 5.9461 | 0 | 71.3829 | 0 | 0
D'Amico & Pomponi 2461 | Com | NA | Glulam frame with CLT floor slabs - Sample ID: 1454 | Mass_Timber | 4.4915 | 0 | 78.8394 | 0 | 0
D'Amico & Pomponi 2460 | Com | NA | Glulam frame with CLT floor slabs - Sample ID: 1452 | Mass_Timber | 6.7005 | 0 | 83.6242 | 0 | 0
D'Amico & Pomponi 2459 | Com | NA | Glulam frame with CLT floor slabs - Sample ID: 1450 | Mass_Timber | 5.6782 | 0 | 76.7385 | 0 | 0
D'Amico & Pomponi 2458 | Com | NA | Glulam frame with CLT floor slabs - Sample ID: 1446 | Mass_Timber | 5.293 | 0 | 84.1523 | 0 | 0
D'Amico & Pomponi 2457 | Com | NA | Glulam frame with CLT floor slabs - Sample ID: 1444 | Mass_Timber | 8.2813 | 0 | 77.0601 | 0 | 0
D'Amico & Pomponi 2456 | Com | NA | Glulam frame with CLT floor slabs - Sample ID: 1439 | Mass_Timber | 8.5865 | 0 | 76.9677 | 0 | 0
D'Amico & Pomponi 2455 | Com | NA | Glulam frame with CLT floor slabs - Sample ID: 1438 | Mass_Timber | 4.792 | 0 | 83.7477 | 0 | 0
D'Amico & Pomponi 2454 | Com | NA | Glulam frame with CLT floor slabs - Sample ID: 1436 | Mass_Timber | 4.3195 | 0 | 86.9623 | 0 | 0
D'Amico & Pomponi 2453 | Com | NA | Glulam frame with CLT floor slabs - Sample ID: 1431 | Mass_Timber | 6.3046 | 0 | 75.0451 | 0 | 0
D'Amico & Pomponi 2452 | Com | NA | Glulam frame with CLT floor slabs - Sample ID: 1430 | Mass_Timber | 6.597 | 0 | 73.5558 | 0 | 0
D'Amico & Pomponi 2451 | Com | NA | Glulam frame with CLT floor slabs - Sample ID: 1425 | Mass_Timber | 5.3413 | 0 | 83.3927 | 0 | 0
D'Amico & Pomponi 2450 | Com | NA | Glulam frame with CLT floor slabs - Sample ID: 1416 | Mass_Timber | 4.2367 | 0 | 85.5821 | 0 | 0
D'Amico & Pomponi 2449 | Com | NA | Glulam frame with CLT floor slabs - Sample ID: 1414 | Mass_Timber | 7.7941 | 0 | 67.9255 | 0 | 0
D'Amico & Pomponi 2448 | Com | NA | Glulam frame with CLT floor slabs - Sample ID: 1412 | Mass_Timber | 7.7483 | 0 | 78.8638 | 0 | 0
D'Amico & Pomponi 2447 | Com | NA | Glulam frame with CLT floor slabs - Sample ID: 1410 | Mass_Timber | 3.8588 | 0 | 84.6029 | 0 | 0
D'Amico & Pomponi 2446 | Com | NA | Glulam frame with CLT floor slabs - Sample ID: 1409 | Mass_Timber | 3.6722 | 0 | 92.4059 | 0 | 0
D'Amico & Pomponi 2445 | Com | NA | Glulam frame with CLT floor slabs - Sample ID: 1408 | Mass_Timber | 4.1999 | 0 | 88.5098 | 0 | 0
D'Amico & Pomponi 2444 | Com | NA | Glulam frame with CLT floor slabs - Sample ID: 1406 | Mass_Timber | 6.3526 | 0 | 70.0676 | 0 | 0
D'Amico & Pomponi 2443 | Com | NA | Glulam frame with CLT floor slabs - Sample ID: 1405 | Mass_Timber | 5.2519 | 0 | 84.1651 | 0 | 0
D'Amico & Pomponi 2442 | Com | NA | Glulam frame with CLT floor slabs - Sample ID: 1403 | Mass_Timber | 6.1075 | 0 | 80.8606 | 0 | 0
D'Amico & Pomponi 2441 | Com | NA | Glulam frame with CLT floor slabs - Sample ID: 1402 | Mass_Timber | 6.9604 | 0 | 76.5258 | 0 | 0
D'Amico & Pomponi 2440 | Com | NA | Glulam frame with CLT floor slabs - Sample ID: 1397 | Mass_Timber | 7.7966 | 0 | 71.4197 | 0 | 0
D'Amico & Pomponi 2439 | Com | NA | Glulam frame with CLT floor slabs - Sample ID: 1396 | Mass_Timber | 6.5154 | 0 | 69.4195 | 0 | 0
D'Amico & Pomponi 2438 | Com | NA | Glulam frame with CLT floor slabs - Sample ID: 1388 | Mass_Timber | 8.8918 | 0 | 67.6811 | 0 | 0
D'Amico & Pomponi 2437 | Com | NA | Glulam frame with CLT floor slabs - Sample ID: 1387 | Mass_Timber | 3.3724 | 0 | 92.0417 | 0 | 0
D'Amico & Pomponi 2436 | Com | NA | Glulam frame with CLT floor slabs - Sample ID: 1386 | Mass_Timber | 4.229 | 0 | 74.9921 | 0 | 0
D'Amico & Pomponi 2435 | Com | NA | Glulam frame with CLT floor slabs - Sample ID: 1382 | Mass_Timber | 4.4653 | 0 | 78.2154 | 0 | 0
D'Amico & Pomponi 2434 | Com | NA | Glulam frame with CLT floor slabs - Sample ID: 1380 | Mass_Timber | 4.6035 | 0 | 74.4863 | 0 | 0
D'Amico & Pomponi 2433 | Com | NA | Glulam frame with CLT floor slabs - Sample ID: 1369 | Mass_Timber | 8.2487 | 0 | 66.0231 | 0 | 0
D'Amico & Pomponi 2432 | Com | NA | Glulam frame with CLT floor slabs - Sample ID: 1361 | Mass_Timber | 5.0118 | 0 | 82.3141 | 0 | 0
D'Amico & Pomponi 2431 | Com | NA | Glulam frame with CLT floor slabs - Sample ID: 1357 | Mass_Timber | 6.6632 | 0 | 79.197 | 0 | 0
D'Amico & Pomponi 2430 | Com | NA | Glulam frame with CLT floor slabs - Sample ID: 1356 | Mass_Timber | 3.7972 | 0 | 76.5099 | 0 | 0
D'Amico & Pomponi 2429 | Com | NA | Glulam frame with CLT floor slabs - Sample ID: 1354 | Mass_Timber | 5.6917 | 0 | 82.4989 | 0 | 0
D'Amico & Pomponi 2428 | Com | NA | Glulam frame with CLT floor slabs - Sample ID: 1352 | Mass_Timber | 6.578 | 0 | 74.2757 | 0 | 0
D'Amico & Pomponi 2427 | Com | NA | Glulam frame with CLT floor slabs - Sample ID: 1347 | Mass_Timber | 6.8472 | 0 | 81.6122 | 0 | 0
D'Amico & Pomponi 2426 | Com | NA | Glulam frame with CLT floor slabs - Sample ID: 1345 | Mass_Timber | 9.525 | 0 | 74.4752 | 0 | 0
D'Amico & Pomponi 2425 | Com | NA | Glulam frame with CLT floor slabs - Sample ID: 1337 | Mass_Timber | 4.1985 | 0 | 80.4024 | 0 | 0
D'Amico & Pomponi 2424 | Com | NA | Glulam frame with CLT floor slabs - Sample ID: 1336 | Mass_Timber | 4.7092 | 0 | 77.334 | 0 | 0
D'Amico & Pomponi 2423 | Com | NA | Glulam frame with CLT floor slabs - Sample ID: 1333 | Mass_Timber | 7.8749 | 0 | 80.4682 | 0 | 0
D'Amico & Pomponi 2422 | Com | NA | Glulam frame with CLT floor slabs - Sample ID: 1329 | Mass_Timber | 8.6972 | 0 | 67.2186 | 0 | 0
D'Amico & Pomponi 2421 | Com | NA | Glulam frame with CLT floor slabs - Sample ID: 1328 | Mass_Timber | 6.397 | 0 | 83.0114 | 0 | 0
D'Amico & Pomponi 2420 | Com | NA | Glulam frame with CLT floor slabs - Sample ID: 1325 | Mass_Timber | 5.0965 | 0 | 90.2751 | 0 | 0
D'Amico & Pomponi 2419 | Com | NA | Glulam frame with CLT floor slabs - Sample ID: 1324 | Mass_Timber | 4.3262 | 0 | 77.4914 | 0 | 0
D'Amico & Pomponi 2418 | Com | NA | Glulam frame with CLT floor slabs - Sample ID: 1323 | Mass_Timber | 4.9674 | 0 | 73.0311 | 0 | 0
D'Amico & Pomponi 2417 | Com | NA | Glulam frame with CLT floor slabs - Sample ID: 1322 | Mass_Timber | 5.7999 | 0 | 77.767 | 0 | 0
D'Amico & Pomponi 2416 | Com | NA | Glulam frame with CLT floor slabs - Sample ID: 1321 | Mass_Timber | 4.5273 | 0 | 71.1877 | 0 | 0
D'Amico & Pomponi 2415 | Com | NA | Glulam frame with CLT floor slabs - Sample ID: 1319 | Mass_Timber | 9.9327 | 0 | 71.4953 | 0 | 0
D'Amico & Pomponi 2414 | Com | NA | Glulam frame with CLT floor slabs - Sample ID: 1314 | Mass_Timber | 7.1987 | 0 | 79.5818 | 0 | 0
D'Amico & Pomponi 2413 | Com | NA | Glulam frame with CLT floor slabs - Sample ID: 1311 | Mass_Timber | 6.7771 | 0 | 71.3603 | 0 | 0
D'Amico & Pomponi 2412 | Com | NA | Glulam frame with CLT floor slabs - Sample ID: 1303 | Mass_Timber | 6.2906 | 0 | 72.4543 | 0 | 0
D'Amico & Pomponi 2411 | Com | NA | Glulam frame with CLT floor slabs - Sample ID: 1300 | Mass_Timber | 5.8596 | 0 | 79.82 | 0 | 0
D'Amico & Pomponi 2410 | Com | NA | Glulam frame with CLT floor slabs - Sample ID: 1295 | Mass_Timber | 5.852 | 0 | 70.9765 | 0 | 0
D'Amico & Pomponi 2409 | Com | NA | Glulam frame with CLT floor slabs - Sample ID: 1293 | Mass_Timber | 4.2776 | 0 | 90.0081 | 0 | 0
D'Amico & Pomponi 2408 | Com | NA | Glulam frame with CLT floor slabs - Sample ID: 1292 | Mass_Timber | 3.418 | 0 | 83.0469 | 0 | 0
D'Amico & Pomponi 2407 | Com | NA | Glulam frame with CLT floor slabs - Sample ID: 1289 | Mass_Timber | 4.6628 | 0 | 84.2486 | 0 | 0
D'Amico & Pomponi 2406 | Com | NA | Glulam frame with CLT floor slabs - Sample ID: 1285 | Mass_Timber | 5.715 | 0 | 75.8795 | 0 | 0
D'Amico & Pomponi 2405 | Com | NA | Glulam frame with CLT floor slabs - Sample ID: 1284 | Mass_Timber | 7.8233 | 0 | 78.902 | 0 | 0
D'Amico & Pomponi 2404 | Com | NA | Glulam frame with CLT floor slabs - Sample ID: 1282 | Mass_Timber | 5.0894 | 0 | 73.7722 | 0 | 0
D'Amico & Pomponi 2403 | Com | NA | Glulam frame with CLT floor slabs - Sample ID: 1273 | Mass_Timber | 6.1439 | 0 | 82.6322 | 0 | 0
D'Amico & Pomponi 2402 | Com | NA | Glulam frame with CLT floor slabs - Sample ID: 1270 | Mass_Timber | 3.7983 | 0 | 89.1607 | 0 | 0
D'Amico & Pomponi 2401 | Com | NA | Glulam frame with CLT floor slabs - Sample ID: 1264 | Mass_Timber | 5.744 | 0 | 66.8725 | 0 | 0
D'Amico & Pomponi 2400 | Com | NA | Glulam frame with CLT floor slabs - Sample ID: 1262 | Mass_Timber | 4.5863 | 0 | 82.9793 | 0 | 0
D'Amico & Pomponi 2399 | Com | NA | Glulam frame with CLT floor slabs - Sample ID: 1261 | Mass_Timber | 6.1907 | 0 | 75.4477 | 0 | 0
D'Amico & Pomponi 2398 | Com | NA | Glulam frame with CLT floor slabs - Sample ID: 1255 | Mass_Timber | 7.3396 | 0 | 70.3215 | 0 | 0
D'Amico & Pomponi 2397 | Com | NA | Glulam frame with CLT floor slabs - Sample ID: 1254 | Mass_Timber | 5.5459 | 0 | 78.6433 | 0 | 0
D'Amico & Pomponi 2396 | Com | NA | Glulam frame with CLT floor slabs - Sample ID: 1253 | Mass_Timber | 4.5703 | 0 | 89.0582 | 0 | 0
D'Amico & Pomponi 2395 | Com | NA | Glulam frame with CLT floor slabs - Sample ID: 1252 | Mass_Timber | 6.6191 | 0 | 74.1778 | 0 | 0
D'Amico & Pomponi 2394 | Com | NA | Glulam frame with CLT floor slabs - Sample ID: 1250 | Mass_Timber | 5.5 | 0 | 75.9565 | 0 | 0
D'Amico & Pomponi 2393 | Com | NA | Glulam frame with CLT floor slabs - Sample ID: 1248 | Mass_Timber | 6.2807 | 0 | 74.0133 | 0 | 0
D'Amico & Pomponi 2392 | Com | NA | Glulam frame with CLT floor slabs - Sample ID: 1246 | Mass_Timber | 5.0273 | 0 | 76.2473 | 0 | 0
D'Amico & Pomponi 2391 | Com | NA | Glulam frame with CLT floor slabs - Sample ID: 1244 | Mass_Timber | 5.4637 | 0 | 73.9745 | 0 | 0
D'Amico & Pomponi 2390 | Com | NA | Glulam frame with CLT floor slabs - Sample ID: 1240 | Mass_Timber | 6.401 | 0 | 79.0567 | 0 | 0
D'Amico & Pomponi 2389 | Com | NA | Glulam frame with CLT floor slabs - Sample ID: 1230 | Mass_Timber | 3.8112 | 0 | 83.2026 | 0 | 0
D'Amico & Pomponi 2388 | Com | NA | Glulam frame with CLT floor slabs - Sample ID: 1229 | Mass_Timber | 6.4252 | 0 | 72.8058 | 0 | 0
D'Amico & Pomponi 2387 | Com | NA | Glulam frame with CLT floor slabs - Sample ID: 1228 | Mass_Timber | 4.4713 | 0 | 88.4182 | 0 | 0
D'Amico & Pomponi 2386 | Com | NA | Glulam frame with CLT floor slabs - Sample ID: 1227 | Mass_Timber | 4.0439 | 0 | 79.4601 | 0 | 0
D'Amico & Pomponi 2385 | Com | NA | Glulam frame with CLT floor slabs - Sample ID: 1222 | Mass_Timber | 7.1848 | 0 | 77.3245 | 0 | 0
D'Amico & Pomponi 2384 | Com | NA | Glulam frame with CLT floor slabs - Sample ID: 1218 | Mass_Timber | 3.6497 | 0 | 82.8716 | 0 | 0
D'Amico & Pomponi 2383 | Com | NA | Glulam frame with CLT floor slabs - Sample ID: 1217 | Mass_Timber | 7.8054 | 0 | 69.951 | 0 | 0
D'Amico & Pomponi 2382 | Com | NA | Glulam frame with CLT floor slabs - Sample ID: 1212 | Mass_Timber | 7.1225 | 0 | 70.3144 | 0 | 0
D'Amico & Pomponi 2381 | Com | NA | Glulam frame with CLT floor slabs - Sample ID: 1211 | Mass_Timber | 4.8575 | 0 | 84.75 | 0 | 0
D'Amico & Pomponi 2380 | Com | NA | Glulam frame with CLT floor slabs - Sample ID: 1209 | Mass_Timber | 5.1328 | 0 | 80.3237 | 0 | 0
D'Amico & Pomponi 2379 | Com | NA | Glulam frame with CLT floor slabs - Sample ID: 1207 | Mass_Timber | 3.5165 | 0 | 85.809 | 0 | 0
D'Amico & Pomponi 2378 | Com | NA | Glulam frame with CLT floor slabs - Sample ID: 1201 | Mass_Timber | 3.874 | 0 | 86.1395 | 0 | 0
D'Amico & Pomponi 2377 | Com | NA | Glulam frame with CLT floor slabs - Sample ID: 1196 | Mass_Timber | 5.94 | 0 | 82.4463 | 0 | 0
D'Amico & Pomponi 2376 | Com | NA | Glulam frame with CLT floor slabs - Sample ID: 1195 | Mass_Timber | 5.3033 | 0 | 75.1481 | 0 | 0
D'Amico & Pomponi 2375 | Com | NA | Glulam frame with CLT floor slabs - Sample ID: 1194 | Mass_Timber | 3.7775 | 0 | 90.9028 | 0 | 0
D'Amico & Pomponi 2374 | Com | NA | Glulam frame with CLT floor slabs - Sample ID: 1192 | Mass_Timber | 9.3303 | 0 | 69.3325 | 0 | 0
D'Amico & Pomponi 2373 | Com | NA | Glulam frame with CLT floor slabs - Sample ID: 1190 | Mass_Timber | 4.0844 | 0 | 76.7664 | 0 | 0
D'Amico & Pomponi 2372 | Com | NA | Glulam frame with CLT floor slabs - Sample ID: 1187 | Mass_Timber | 3.7729 | 0 | 85.3574 | 0 | 0
D'Amico & Pomponi 2371 | Com | NA | Glulam frame with CLT floor slabs - Sample ID: 1182 | Mass_Timber | 5.3073 | 0 | 83.1256 | 0 | 0
D'Amico & Pomponi 2370 | Com | NA | Glulam frame with CLT floor slabs - Sample ID: 1181 | Mass_Timber | 3.5925 | 0 | 86.6246 | 0 | 0
D'Amico & Pomponi 2369 | Com | NA | Glulam frame with CLT floor slabs - Sample ID: 1179 | Mass_Timber | 6.2424 | 0 | 67.4195 | 0 | 0
D'Amico & Pomponi 2368 | Com | NA | Glulam frame with CLT floor slabs - Sample ID: 1171 | Mass_Timber | 4.7025 | 0 | 88.1963 | 0 | 0
D'Amico & Pomponi 2367 | Com | NA | Glulam frame with CLT floor slabs - Sample ID: 1168 | Mass_Timber | 5.1672 | 0 | 76.924 | 0 | 0
D'Amico & Pomponi 2366 | Com | NA | Glulam frame with CLT floor slabs - Sample ID: 1162 | Mass_Timber | 7.4648 | 0 | 76.623 | 0 | 0
D'Amico & Pomponi 2365 | Com | NA | Glulam frame with CLT floor slabs - Sample ID: 1159 | Mass_Timber | 5.7838 | 0 | 80.6986 | 0 | 0
D'Amico & Pomponi 2364 | Com | NA | Glulam frame with CLT floor slabs - Sample ID: 1158 | Mass_Timber | 6.3097 | 0 | 71.1238 | 0 | 0
D'Amico & Pomponi 2363 | Com | NA | Glulam frame with CLT floor slabs - Sample ID: 1153 | Mass_Timber | 7.3132 | 0 | 73.2819 | 0 | 0
D'Amico & Pomponi 2362 | Com | NA | Glulam frame with CLT floor slabs - Sample ID: 1139 | Mass_Timber | 4.84 | 0 | 86.5335 | 0 | 0
D'Amico & Pomponi 2361 | Com | NA | Glulam frame with CLT floor slabs - Sample ID: 1138 | Mass_Timber | 6.5008 | 0 | 79.8616 | 0 | 0
D'Amico & Pomponi 2360 | Com | NA | Glulam frame with CLT floor slabs - Sample ID: 1136 | Mass_Timber | 5.793 | 0 | 74.1317 | 0 | 0
D'Amico & Pomponi 2359 | Com | NA | Glulam frame with CLT floor slabs - Sample ID: 1134 | Mass_Timber | 5.7794 | 0 | 72.2517 | 0 | 0
D'Amico & Pomponi 2358 | Com | NA | Glulam frame with CLT floor slabs - Sample ID: 1125 | Mass_Timber | 6.665 | 0 | 70.4461 | 0 | 0
D'Amico & Pomponi 2357 | Com | NA | Glulam frame with CLT floor slabs - Sample ID: 1122 | Mass_Timber | 9.9993 | 0 | 77.2702 | 0 | 0
D'Amico & Pomponi 2356 | Com | NA | Glulam frame with CLT floor slabs - Sample ID: 1115 | Mass_Timber | 3.643 | 0 | 88.5406 | 0 | 0
D'Amico & Pomponi 2355 | Com | NA | Glulam frame with CLT floor slabs - Sample ID: 1113 | Mass_Timber | 5.2187 | 0 | 74.7537 | 0 | 0
D'Amico & Pomponi 2354 | Com | NA | Glulam frame with CLT floor slabs - Sample ID: 1112 | Mass_Timber | 3.7675 | 0 | 75.341 | 0 | 0
D'Amico & Pomponi 2353 | Com | NA | Glulam frame with CLT floor slabs - Sample ID: 1108 | Mass_Timber | 5.731 | 0 | 70.7104 | 0 | 0
D'Amico & Pomponi 2352 | Com | NA | Glulam frame with CLT floor slabs - Sample ID: 1107 | Mass_Timber | 3.319 | 0 | 76.8319 | 0 | 0
D'Amico & Pomponi 2351 | Com | NA | Glulam frame with CLT floor slabs - Sample ID: 1102 | Mass_Timber | 6.1483 | 0 | 81.3797 | 0 | 0
D'Amico & Pomponi 2350 | Com | NA | Glulam frame with CLT floor slabs - Sample ID: 1101 | Mass_Timber | 8.9573 | 0 | 78.165 | 0 | 0
D'Amico & Pomponi 2349 | Com | NA | Glulam frame with CLT floor slabs - Sample ID: 1095 | Mass_Timber | 5.0317 | 0 | 85.1473 | 0 | 0
D'Amico & Pomponi 2348 | Com | NA | Glulam frame with CLT floor slabs - Sample ID: 1093 | Mass_Timber | 5.9506 | 0 | 83.7042 | 0 | 0
D'Amico & Pomponi 2347 | Com | NA | Glulam frame with CLT floor slabs - Sample ID: 1092 | Mass_Timber | 4.4151 | 0 | 82.9781 | 0 | 0
D'Amico & Pomponi 2346 | Com | NA | Glulam frame with CLT floor slabs - Sample ID: 1090 | Mass_Timber | 5.6464 | 0 | 70.668 | 0 | 0
D'Amico & Pomponi 2345 | Com | NA | Glulam frame with CLT floor slabs - Sample ID: 1089 | Mass_Timber | 3.9813 | 0 | 79.7083 | 0 | 0
D'Amico & Pomponi 2344 | Com | NA | Glulam frame with CLT floor slabs - Sample ID: 1084 | Mass_Timber | 9.8255 | 0 | 67.1992 | 0 | 0
D'Amico & Pomponi 2343 | Com | NA | Glulam frame with CLT floor slabs - Sample ID: 1070 | Mass_Timber | 6.53 | 0 | 69.5754 | 0 | 0
D'Amico & Pomponi 2342 | Com | NA | Glulam frame with CLT floor slabs - Sample ID: 1066 | Mass_Timber | 7.5799 | 0 | 65.0098 | 0 | 0
D'Amico & Pomponi 2341 | Com | NA | Glulam frame with CLT floor slabs - Sample ID: 1065 | Mass_Timber | 6.8719 | 0 | 65.6099 | 0 | 0
D'Amico & Pomponi 2340 | Com | NA | Glulam frame with CLT floor slabs - Sample ID: 1064 | Mass_Timber | 4.4816 | 0 | 73.7348 | 0 | 0
D'Amico & Pomponi 2339 | Com | NA | Glulam frame with CLT floor slabs - Sample ID: 1058 | Mass_Timber | 4.9988 | 0 | 83.1009 | 0 | 0
D'Amico & Pomponi 2338 | Com | NA | Glulam frame with CLT floor slabs - Sample ID: 1057 | Mass_Timber | 8.1268 | 0 | 71.8507 | 0 | 0
D'Amico & Pomponi 2337 | Com | NA | Glulam frame with CLT floor slabs - Sample ID: 1056 | Mass_Timber | 6.5731 | 0 | 78.4944 | 0 | 0
D'Amico & Pomponi 2336 | Com | NA | Glulam frame with CLT floor slabs - Sample ID: 1053 | Mass_Timber | 7.2809 | 0 | 74.5987 | 0 | 0
D'Amico & Pomponi 2335 | Com | NA | Glulam frame with CLT floor slabs - Sample ID: 1052 | Mass_Timber | 4.3245 | 0 | 81.4759 | 0 | 0
D'Amico & Pomponi 2334 | Com | NA | Glulam frame with CLT floor slabs - Sample ID: 1048 | Mass_Timber | 4.7867 | 0 | 71.4037 | 0 | 0
D'Amico & Pomponi 2333 | Com | NA | Glulam frame with CLT floor slabs - Sample ID: 1045 | Mass_Timber | 5.1358 | 0 | 78.9742 | 0 | 0
D'Amico & Pomponi 2332 | Com | NA | Glulam frame with CLT floor slabs - Sample ID: 1043 | Mass_Timber | 5.7984 | 0 | 74.0142 | 0 | 0
D'Amico & Pomponi 2331 | Com | NA | Glulam frame with CLT floor slabs - Sample ID: 1041 | Mass_Timber | 8.192 | 0 | 74.7178 | 0 | 0
D'Amico & Pomponi 2330 | Com | NA | Glulam frame with CLT floor slabs - Sample ID: 1040 | Mass_Timber | 5.2092 | 0 | 78.9718 | 0 | 0
D'Amico & Pomponi 2329 | Com | NA | Glulam frame with CLT floor slabs - Sample ID: 1039 | Mass_Timber | 6.5793 | 0 | 72.7099 | 0 | 0
D'Amico & Pomponi 2328 | Com | NA | Glulam frame with CLT floor slabs - Sample ID: 1028 | Mass_Timber | 9.1096 | 0 | 79.4078 | 0 | 0
D'Amico & Pomponi 2327 | Com | NA | Glulam frame with CLT floor slabs - Sample ID: 1021 | Mass_Timber | 5.3177 | 0 | 71.0956 | 0 | 0
D'Amico & Pomponi 2326 | Com | NA | Glulam frame with CLT floor slabs - Sample ID: 1017 | Mass_Timber | 5.5742 | 0 | 81.746 | 0 | 0
D'Amico & Pomponi 2325 | Com | NA | Glulam frame with CLT floor slabs - Sample ID: 1006 | Mass_Timber | 4.9103 | 0 | 77.5233 | 0 | 0
D'Amico & Pomponi 2324 | Com | NA | Glulam frame with CLT floor slabs - Sample ID: 1001 | Mass_Timber | 8.8509 | 0 | 78.1594 | 0 | 0
D'Amico & Pomponi 2323 | Com | NA | Glulam frame with CLT floor slabs - Sample ID: 1000 | Mass_Timber | 5.4175 | 0 | 73.697 | 0 | 0
D'Amico & Pomponi 2322 | Com | NA | Glulam frame with CLT floor slabs - Sample ID: 998 | Mass_Timber | 4.0864 | 0 | 86.7626 | 0 | 0
D'Amico & Pomponi 2321 | Com | NA | Glulam frame with CLT floor slabs - Sample ID: 990 | Mass_Timber | 7.507 | 0 | 76.1822 | 0 | 0
D'Amico & Pomponi 2320 | Com | NA | Glulam frame with CLT floor slabs - Sample ID: 988 | Mass_Timber | 5.5433 | 0 | 89.9929 | 0 | 0
D'Amico & Pomponi 2319 | Com | NA | Glulam frame with CLT floor slabs - Sample ID: 987 | Mass_Timber | 4.0762 | 0 | 74.7689 | 0 | 0
D'Amico & Pomponi 2318 | Com | NA | Glulam frame with CLT floor slabs - Sample ID: 985 | Mass_Timber | 5.8921 | 0 | 77.2629 | 0 | 0
D'Amico & Pomponi 2317 | Com | NA | Glulam frame with CLT floor slabs - Sample ID: 978 | Mass_Timber | 7.952 | 0 | 73.2866 | 0 | 0
D'Amico & Pomponi 2316 | Com | NA | Glulam frame with CLT floor slabs - Sample ID: 977 | Mass_Timber | 7.5684 | 0 | 75.5061 | 0 | 0
D'Amico & Pomponi 2315 | Com | NA | Glulam frame with CLT floor slabs - Sample ID: 976 | Mass_Timber | 5.7779 | 0 | 69.6834 | 0 | 0
D'Amico & Pomponi 2314 | Com | NA | Glulam frame with CLT floor slabs - Sample ID: 973 | Mass_Timber | 6.1729 | 0 | 70.5932 | 0 | 0
D'Amico & Pomponi 2313 | Com | NA | Glulam frame with CLT floor slabs - Sample ID: 970 | Mass_Timber | 5.3302 | 0 | 78.9505 | 0 | 0
D'Amico & Pomponi 2312 | Com | NA | Glulam frame with CLT floor slabs - Sample ID: 969 | Mass_Timber | 5.0646 | 0 | 78.3668 | 0 | 0
D'Amico & Pomponi 2311 | Com | NA | Glulam frame with CLT floor slabs - Sample ID: 967 | Mass_Timber | 7.4209 | 0 | 70.4554 | 0 | 0
D'Amico & Pomponi 2310 | Com | NA | Glulam frame with CLT floor slabs - Sample ID: 960 | Mass_Timber | 6.4026 | 0 | 72.0936 | 0 | 0
D'Amico & Pomponi 2309 | Com | NA | Glulam frame with CLT floor slabs - Sample ID: 957 | Mass_Timber | 4.7119 | 0 | 83.588 | 0 | 0
D'Amico & Pomponi 2308 | Com | NA | Glulam frame with CLT floor slabs - Sample ID: 954 | Mass_Timber | 4.2662 | 0 | 80.8798 | 0 | 0
D'Amico & Pomponi 2307 | Com | NA | Glulam frame with CLT floor slabs - Sample ID: 951 | Mass_Timber | 4.2102 | 0 | 82.6429 | 0 | 0
D'Amico & Pomponi 2306 | Com | NA | Glulam frame with CLT floor slabs - Sample ID: 940 | Mass_Timber | 6.4084 | 0 | 72.7298 | 0 | 0
D'Amico & Pomponi 2305 | Com | NA | Glulam frame with CLT floor slabs - Sample ID: 938 | Mass_Timber | 4.7871 | 0 | 94.9128 | 0 | 0
D'Amico & Pomponi 2304 | Com | NA | Glulam frame with CLT floor slabs - Sample ID: 937 | Mass_Timber | 7.22 | 0 | 67.9231 | 0 | 0
D'Amico & Pomponi 2303 | Com | NA | Glulam frame with CLT floor slabs - Sample ID: 936 | Mass_Timber | 3.9004 | 0 | 84.6223 | 0 | 0
D'Amico & Pomponi 2302 | Com | NA | Glulam frame with CLT floor slabs - Sample ID: 935 | Mass_Timber | 6.1001 | 0 | 78.083 | 0 | 0
D'Amico & Pomponi 2301 | Com | NA | Glulam frame with CLT floor slabs - Sample ID: 931 | Mass_Timber | 6.8214 | 0 | 81.8756 | 0 | 0
D'Amico & Pomponi 2300 | Com | NA | Glulam frame with CLT floor slabs - Sample ID: 930 | Mass_Timber | 7.4802 | 0 | 69.392 | 0 | 0
D'Amico & Pomponi 2299 | Com | NA | Glulam frame with CLT floor slabs - Sample ID: 927 | Mass_Timber | 4.87 | 0 | 76.1522 | 0 | 0
D'Amico & Pomponi 2298 | Com | NA | Glulam frame with CLT floor slabs - Sample ID: 923 | Mass_Timber | 8.814 | 0 | 70.7263 | 0 | 0
D'Amico & Pomponi 2297 | Com | NA | Glulam frame with CLT floor slabs - Sample ID: 920 | Mass_Timber | 6.8249 | 0 | 70.5496 | 0 | 0
D'Amico & Pomponi 2296 | Com | NA | Glulam frame with CLT floor slabs - Sample ID: 915 | Mass_Timber | 5.2346 | 0 | 74.0943 | 0 | 0
D'Amico & Pomponi 2295 | Com | NA | Glulam frame with CLT floor slabs - Sample ID: 914 | Mass_Timber | 7.0757 | 0 | 68.6348 | 0 | 0
D'Amico & Pomponi 2294 | Com | NA | Glulam frame with CLT floor slabs - Sample ID: 906 | Mass_Timber | 5.137 | 0 | 88.047 | 0 | 0
D'Amico & Pomponi 2293 | Com | NA | Glulam frame with CLT floor slabs - Sample ID: 893 | Mass_Timber | 3.7978 | 0 | 77.5502 | 0 | 0
D'Amico & Pomponi 2292 | Com | NA | Glulam frame with CLT floor slabs - Sample ID: 891 | Mass_Timber | 5.7448 | 0 | 83.0499 | 0 | 0
D'Amico & Pomponi 2291 | Com | NA | Glulam frame with CLT floor slabs - Sample ID: 889 | Mass_Timber | 9.8482 | 0 | 67.3961 | 0 | 0
D'Amico & Pomponi 2290 | Com | NA | Glulam frame with CLT floor slabs - Sample ID: 887 | Mass_Timber | 4.3323 | 0 | 79.3684 | 0 | 0
D'Amico & Pomponi 2289 | Com | NA | Glulam frame with CLT floor slabs - Sample ID: 881 | Mass_Timber | 6.5054 | 0 | 83.1637 | 0 | 0
D'Amico & Pomponi 2288 | Com | NA | Glulam frame with CLT floor slabs - Sample ID: 878 | Mass_Timber | 6.7436 | 0 | 83.1852 | 0 | 0
D'Amico & Pomponi 2287 | Com | NA | Glulam frame with CLT floor slabs - Sample ID: 877 | Mass_Timber | 4.1964 | 0 | 89.1748 | 0 | 0
D'Amico & Pomponi 2286 | Com | NA | Glulam frame with CLT floor slabs - Sample ID: 873 | Mass_Timber | 3.9016 | 0 | 76.8136 | 0 | 0
D'Amico & Pomponi 2285 | Com | NA | Glulam frame with CLT floor slabs - Sample ID: 872 | Mass_Timber | 5.2245 | 0 | 85.3523 | 0 | 0
D'Amico & Pomponi 2284 | Com | NA | Glulam frame with CLT floor slabs - Sample ID: 871 | Mass_Timber | 5.0057 | 0 | 81.4183 | 0 | 0
D'Amico & Pomponi 2283 | Com | NA | Glulam frame with CLT floor slabs - Sample ID: 870 | Mass_Timber | 8.4085 | 0 | 77.4495 | 0 | 0
D'Amico & Pomponi 2282 | Com | NA | Glulam frame with CLT floor slabs - Sample ID: 868 | Mass_Timber | 8.2152 | 0 | 66.9369 | 0 | 0
D'Amico & Pomponi 2281 | Com | NA | Glulam frame with CLT floor slabs - Sample ID: 866 | Mass_Timber | 4.3467 | 0 | 82.6856 | 0 | 0
D'Amico & Pomponi 2280 | Com | NA | Glulam frame with CLT floor slabs - Sample ID: 861 | Mass_Timber | 3.8149 | 0 | 78.3102 | 0 | 0
D'Amico & Pomponi 2279 | Com | NA | Glulam frame with CLT floor slabs - Sample ID: 859 | Mass_Timber | 7.2336 | 0 | 67.9372 | 0 | 0
D'Amico & Pomponi 2278 | Com | NA | Glulam frame with CLT floor slabs - Sample ID: 856 | Mass_Timber | 8.4481 | 0 | 68.3464 | 0 | 0
D'Amico & Pomponi 2277 | Com | NA | Glulam frame with CLT floor slabs - Sample ID: 853 | Mass_Timber | 5.3095 | 0 | 78.232 | 0 | 0
D'Amico & Pomponi 2276 | Com | NA | Glulam frame with CLT floor slabs - Sample ID: 846 | Mass_Timber | 7.0022 | 0 | 70.2314 | 0 | 0
D'Amico & Pomponi 2275 | Com | NA | Glulam frame with CLT floor slabs - Sample ID: 844 | Mass_Timber | 3.761 | 0 | 79.7636 | 0 | 0
D'Amico & Pomponi 2274 | Com | NA | Glulam frame with CLT floor slabs - Sample ID: 842 | Mass_Timber | 5.0969 | 0 | 73.9043 | 0 | 0
D'Amico & Pomponi 2273 | Com | NA | Glulam frame with CLT floor slabs - Sample ID: 840 | Mass_Timber | 5.6194 | 0 | 71.7556 | 0 | 0
D'Amico & Pomponi 2272 | Com | NA | Glulam frame with CLT floor slabs - Sample ID: 832 | Mass_Timber | 6.5629 | 0 | 83.7137 | 0 | 0
D'Amico & Pomponi 2271 | Com | NA | Glulam frame with CLT floor slabs - Sample ID: 831 | Mass_Timber | 6.6289 | 0 | 74.6677 | 0 | 0
D'Amico & Pomponi 2270 | Com | NA | Glulam frame with CLT floor slabs - Sample ID: 829 | Mass_Timber | 6.3837 | 0 | 80.2164 | 0 | 0
D'Amico & Pomponi 2269 | Com | NA | Glulam frame with CLT floor slabs - Sample ID: 828 | Mass_Timber | 7.2144 | 0 | 71.4141 | 0 | 0
D'Amico & Pomponi 2268 | Com | NA | Glulam frame with CLT floor slabs - Sample ID: 827 | Mass_Timber | 6.0494 | 0 | 73.0352 | 0 | 0
D'Amico & Pomponi 2267 | Com | NA | Glulam frame with CLT floor slabs - Sample ID: 826 | Mass_Timber | 8.2732 | 0 | 81.6196 | 0 | 0
D'Amico & Pomponi 2266 | Com | NA | Glulam frame with CLT floor slabs - Sample ID: 811 | Mass_Timber | 5.4723 | 0 | 67.6386 | 0 | 0
D'Amico & Pomponi 2265 | Com | NA | Glulam frame with CLT floor slabs - Sample ID: 808 | Mass_Timber | 8.1989 | 0 | 78.4618 | 0 | 0
D'Amico & Pomponi 2264 | Com | NA | Glulam frame with CLT floor slabs - Sample ID: 806 | Mass_Timber | 4.569 | 0 | 85.0881 | 0 | 0
D'Amico & Pomponi 2263 | Com | NA | Glulam frame with CLT floor slabs - Sample ID: 804 | Mass_Timber | 5.991 | 0 | 77.3161 | 0 | 0
D'Amico & Pomponi 2262 | Com | NA | Glulam frame with CLT floor slabs - Sample ID: 800 | Mass_Timber | 6.9412 | 0 | 78.1772 | 0 | 0
D'Amico & Pomponi 2261 | Com | NA | Glulam frame with CLT floor slabs - Sample ID: 797 | Mass_Timber | 5.4269 | 0 | 81.7192 | 0 | 0
D'Amico & Pomponi 2260 | Com | NA | Glulam frame with CLT floor slabs - Sample ID: 794 | Mass_Timber | 4.9134 | 0 | 83.9953 | 0 | 0
D'Amico & Pomponi 2259 | Com | NA | Glulam frame with CLT floor slabs - Sample ID: 792 | Mass_Timber | 5.5171 | 0 | 83.9355 | 0 | 0
D'Amico & Pomponi 2258 | Com | NA | Glulam frame with CLT floor slabs - Sample ID: 791 | Mass_Timber | 5.6944 | 0 | 66.178 | 0 | 0
D'Amico & Pomponi 2257 | Com | NA | Glulam frame with CLT floor slabs - Sample ID: 789 | Mass_Timber | 5.3802 | 0 | 86.626 | 0 | 0
D'Amico & Pomponi 2256 | Com | NA | Glulam frame with CLT floor slabs - Sample ID: 786 | Mass_Timber | 3.7674 | 0 | 81.457 | 0 | 0
D'Amico & Pomponi 2255 | Com | NA | Glulam frame with CLT floor slabs - Sample ID: 785 | Mass_Timber | 6.7373 | 0 | 78.7558 | 0 | 0
D'Amico & Pomponi 2254 | Com | NA | Glulam frame with CLT floor slabs - Sample ID: 784 | Mass_Timber | 4.6166 | 0 | 80.2612 | 0 | 0
D'Amico & Pomponi 2253 | Com | NA | Glulam frame with CLT floor slabs - Sample ID: 779 | Mass_Timber | 5.9938 | 0 | 77.3706 | 0 | 0
D'Amico & Pomponi 2252 | Com | NA | Glulam frame with CLT floor slabs - Sample ID: 778 | Mass_Timber | 8.8774 | 0 | 67.8446 | 0 | 0
D'Amico & Pomponi 2251 | Com | NA | Glulam frame with CLT floor slabs - Sample ID: 777 | Mass_Timber | 5.2047 | 0 | 78.0879 | 0 | 0
D'Amico & Pomponi 2250 | Com | NA | Glulam frame with CLT floor slabs - Sample ID: 775 | Mass_Timber | 5.2548 | 0 | 79.7697 | 0 | 0
D'Amico & Pomponi 2249 | Com | NA | Glulam frame with CLT floor slabs - Sample ID: 772 | Mass_Timber | 8.9638 | 0 | 66.8984 | 0 | 0
D'Amico & Pomponi 2248 | Com | NA | Glulam frame with CLT floor slabs - Sample ID: 769 | Mass_Timber | 6.1771 | 0 | 85.3567 | 0 | 0
D'Amico & Pomponi 2247 | Com | NA | Glulam frame with CLT floor slabs - Sample ID: 763 | Mass_Timber | 5.1626 | 0 | 73.6935 | 0 | 0
D'Amico & Pomponi 2246 | Com | NA | Glulam frame with CLT floor slabs - Sample ID: 761 | Mass_Timber | 9.9153 | 0 | 69.2599 | 0 | 0
D'Amico & Pomponi 2245 | Com | NA | Glulam frame with CLT floor slabs - Sample ID: 759 | Mass_Timber | 5.5005 | 0 | 72.4498 | 0 | 0
D'Amico & Pomponi 2244 | Com | NA | Glulam frame with CLT floor slabs - Sample ID: 757 | Mass_Timber | 6.5178 | 0 | 80.7006 | 0 | 0
D'Amico & Pomponi 2243 | Com | NA | Glulam frame with CLT floor slabs - Sample ID: 756 | Mass_Timber | 5.0687 | 0 | 81.0795 | 0 | 0
D'Amico & Pomponi 2242 | Com | NA | Glulam frame with CLT floor slabs - Sample ID: 754 | Mass_Timber | 5.1077 | 0 | 76.6497 | 0 | 0
D'Amico & Pomponi 2241 | Com | NA | Glulam frame with CLT floor slabs - Sample ID: 750 | Mass_Timber | 4.6951 | 0 | 86.005 | 0 | 0
D'Amico & Pomponi 2240 | Com | NA | Glulam frame with CLT floor slabs - Sample ID: 747 | Mass_Timber | 6.5241 | 0 | 70.3639 | 0 | 0
D'Amico & Pomponi 2239 | Com | NA | Glulam frame with CLT floor slabs - Sample ID: 746 | Mass_Timber | 5.8347 | 0 | 80.2499 | 0 | 0
D'Amico & Pomponi 2238 | Com | NA | Glulam frame with CLT floor slabs - Sample ID: 743 | Mass_Timber | 5.535 | 0 | 85.3519 | 0 | 0
D'Amico & Pomponi 2237 | Com | NA | Glulam frame with CLT floor slabs - Sample ID: 741 | Mass_Timber | 8.716 | 0 | 67.5054 | 0 | 0
D'Amico & Pomponi 2236 | Com | NA | Glulam frame with CLT floor slabs - Sample ID: 738 | Mass_Timber | 4.9251 | 0 | 80.1662 | 0 | 0
D'Amico & Pomponi 2235 | Com | NA | Glulam frame with CLT floor slabs - Sample ID: 734 | Mass_Timber | 6.6233 | 0 | 68.495 | 0 | 0
D'Amico & Pomponi 2234 | Com | NA | Glulam frame with CLT floor slabs - Sample ID: 733 | Mass_Timber | 6.9882 | 0 | 75.295 | 0 | 0
D'Amico & Pomponi 2233 | Com | NA | Glulam frame with CLT floor slabs - Sample ID: 728 | Mass_Timber | 4.2597 | 0 | 77.9653 | 0 | 0
D'Amico & Pomponi 2232 | Com | NA | Glulam frame with CLT floor slabs - Sample ID: 727 | Mass_Timber | 7.1104 | 0 | 77.7701 | 0 | 0
D'Amico & Pomponi 2231 | Com | NA | Glulam frame with CLT floor slabs - Sample ID: 726 | Mass_Timber | 5.2506 | 0 | 80.5348 | 0 | 0
D'Amico & Pomponi 2230 | Com | NA | Glulam frame with CLT floor slabs - Sample ID: 724 | Mass_Timber | 4.6932 | 0 | 80.9767 | 0 | 0
D'Amico & Pomponi 2229 | Com | NA | Glulam frame with CLT floor slabs - Sample ID: 723 | Mass_Timber | 8.0437 | 0 | 75.5724 | 0 | 0
D'Amico & Pomponi 2228 | Com | NA | Glulam frame with CLT floor slabs - Sample ID: 721 | Mass_Timber | 5.605 | 0 | 74.1164 | 0 | 0
D'Amico & Pomponi 2227 | Com | NA | Glulam frame with CLT floor slabs - Sample ID: 719 | Mass_Timber | 7.9478 | 0 | 71.3264 | 0 | 0
D'Amico & Pomponi 2226 | Com | NA | Glulam frame with CLT floor slabs - Sample ID: 718 | Mass_Timber | 3.3971 | 0 | 89.083 | 0 | 0
D'Amico & Pomponi 2225 | Com | NA | Glulam frame with CLT floor slabs - Sample ID: 715 | Mass_Timber | 4.2397 | 0 | 84.1343 | 0 | 0
D'Amico & Pomponi 2224 | Com | NA | Glulam frame with CLT floor slabs - Sample ID: 713 | Mass_Timber | 4.4128 | 0 | 85.0232 | 0 | 0
D'Amico & Pomponi 2223 | Com | NA | Glulam frame with CLT floor slabs - Sample ID: 711 | Mass_Timber | 6.2492 | 0 | 76.149 | 0 | 0
D'Amico & Pomponi 2222 | Com | NA | Glulam frame with CLT floor slabs - Sample ID: 699 | Mass_Timber | 3.6794 | 0 | 89.7416 | 0 | 0
D'Amico & Pomponi 2221 | Com | NA | Glulam frame with CLT floor slabs - Sample ID: 688 | Mass_Timber | 5.5382 | 0 | 76.2885 | 0 | 0
D'Amico & Pomponi 2220 | Com | NA | Glulam frame with CLT floor slabs - Sample ID: 686 | Mass_Timber | 6.7405 | 0 | 68.4694 | 0 | 0
D'Amico & Pomponi 2219 | Com | NA | Glulam frame with CLT floor slabs - Sample ID: 680 | Mass_Timber | 6.6224 | 0 | 76.8716 | 0 | 0
D'Amico & Pomponi 2218 | Com | NA | Glulam frame with CLT floor slabs - Sample ID: 676 | Mass_Timber | 4.4117 | 0 | 75.8923 | 0 | 0
D'Amico & Pomponi 2217 | Com | NA | Glulam frame with CLT floor slabs - Sample ID: 674 | Mass_Timber | 6.9306 | 0 | 82.142 | 0 | 0
D'Amico & Pomponi 2216 | Com | NA | Glulam frame with CLT floor slabs - Sample ID: 672 | Mass_Timber | 7.1338 | 0 | 70.7316 | 0 | 0
D'Amico & Pomponi 2215 | Com | NA | Glulam frame with CLT floor slabs - Sample ID: 671 | Mass_Timber | 4.2951 | 0 | 83.5979 | 0 | 0
D'Amico & Pomponi 2214 | Com | NA | Glulam frame with CLT floor slabs - Sample ID: 668 | Mass_Timber | 4.7906 | 0 | 76.6616 | 0 | 0
D'Amico & Pomponi 2213 | Com | NA | Glulam frame with CLT floor slabs - Sample ID: 664 | Mass_Timber | 6.4422 | 0 | 78.1038 | 0 | 0
D'Amico & Pomponi 2212 | Com | NA | Glulam frame with CLT floor slabs - Sample ID: 661 | Mass_Timber | 8.1014 | 0 | 71.434 | 0 | 0
D'Amico & Pomponi 2211 | Com | NA | Glulam frame with CLT floor slabs - Sample ID: 660 | Mass_Timber | 4.4883 | 0 | 95.2662 | 0 | 0
D'Amico & Pomponi 2210 | Com | NA | Glulam frame with CLT floor slabs - Sample ID: 658 | Mass_Timber | 4.5621 | 0 | 89.6893 | 0 | 0
D'Amico & Pomponi 2209 | Com | NA | Glulam frame with CLT floor slabs - Sample ID: 657 | Mass_Timber | 6.971 | 0 | 68.6712 | 0 | 0
D'Amico & Pomponi 2208 | Com | NA | Glulam frame with CLT floor slabs - Sample ID: 656 | Mass_Timber | 4.602 | 0 | 80.8948 | 0 | 0
D'Amico & Pomponi 2207 | Com | NA | Glulam frame with CLT floor slabs - Sample ID: 652 | Mass_Timber | 8.0851 | 0 | 77.0035 | 0 | 0
D'Amico & Pomponi 2206 | Com | NA | Glulam frame with CLT floor slabs - Sample ID: 637 | Mass_Timber | 4.6609 | 0 | 79.9683 | 0 | 0
D'Amico & Pomponi 2205 | Com | NA | Glulam frame with CLT floor slabs - Sample ID: 634 | Mass_Timber | 6.1706 | 0 | 72.1575 | 0 | 0
D'Amico & Pomponi 2204 | Com | NA | Glulam frame with CLT floor slabs - Sample ID: 631 | Mass_Timber | 4.9957 | 0 | 80.7492 | 0 | 0
D'Amico & Pomponi 2203 | Com | NA | Glulam frame with CLT floor slabs - Sample ID: 629 | Mass_Timber | 4.215 | 0 | 87.7102 | 0 | 0
D'Amico & Pomponi 2202 | Com | NA | Glulam frame with CLT floor slabs - Sample ID: 618 | Mass_Timber | 4.4266 | 0 | 74.6767 | 0 | 0
D'Amico & Pomponi 2201 | Com | NA | Glulam frame with CLT floor slabs - Sample ID: 617 | Mass_Timber | 6.796 | 0 | 78.9642 | 0 | 0
D'Amico & Pomponi 2200 | Com | NA | Glulam frame with CLT floor slabs - Sample ID: 616 | Mass_Timber | 5.8627 | 0 | 76.9155 | 0 | 0
D'Amico & Pomponi 2199 | Com | NA | Glulam frame with CLT floor slabs - Sample ID: 614 | Mass_Timber | 6.7401 | 0 | 81.7878 | 0 | 0
D'Amico & Pomponi 2198 | Com | NA | Glulam frame with CLT floor slabs - Sample ID: 607 | Mass_Timber | 5.2322 | 0 | 70.3665 | 0 | 0
D'Amico & Pomponi 2197 | Com | NA | Glulam frame with CLT floor slabs - Sample ID: 605 | Mass_Timber | 6.2781 | 0 | 80.8753 | 0 | 0
D'Amico & Pomponi 2196 | Com | NA | Glulam frame with CLT floor slabs - Sample ID: 603 | Mass_Timber | 5.2575 | 0 | 76.0456 | 0 | 0
D'Amico & Pomponi 2195 | Com | NA | Glulam frame with CLT floor slabs - Sample ID: 595 | Mass_Timber | 3.4457 | 0 | 83.0453 | 0 | 0
D'Amico & Pomponi 2194 | Com | NA | Glulam frame with CLT floor slabs - Sample ID: 592 | Mass_Timber | 5.9387 | 0 | 71.8432 | 0 | 0
D'Amico & Pomponi 2193 | Com | NA | Glulam frame with CLT floor slabs - Sample ID: 589 | Mass_Timber | 4.9097 | 0 | 82.3825 | 0 | 0
D'Amico & Pomponi 2192 | Com | NA | Glulam frame with CLT floor slabs - Sample ID: 588 | Mass_Timber | 4.3025 | 0 | 85.1795 | 0 | 0
D'Amico & Pomponi 2191 | Com | NA | Glulam frame with CLT floor slabs - Sample ID: 584 | Mass_Timber | 7.0659 | 0 | 80.2639 | 0 | 0
D'Amico & Pomponi 2190 | Com | NA | Glulam frame with CLT floor slabs - Sample ID: 582 | Mass_Timber | 4.0757 | 0 | 84.0327 | 0 | 0
D'Amico & Pomponi 2189 | Com | NA | Glulam frame with CLT floor slabs - Sample ID: 578 | Mass_Timber | 7.1599 | 0 | 70.4475 | 0 | 0
D'Amico & Pomponi 2188 | Com | NA | Glulam frame with CLT floor slabs - Sample ID: 573 | Mass_Timber | 5.0447 | 0 | 84.0863 | 0 | 0
D'Amico & Pomponi 2187 | Com | NA | Glulam frame with CLT floor slabs - Sample ID: 565 | Mass_Timber | 6.6669 | 0 | 79.9261 | 0 | 0
D'Amico & Pomponi 2186 | Com | NA | Glulam frame with CLT floor slabs - Sample ID: 559 | Mass_Timber | 4.7775 | 0 | 74.2644 | 0 | 0
D'Amico & Pomponi 2185 | Com | NA | Glulam frame with CLT floor slabs - Sample ID: 558 | Mass_Timber | 4.8616 | 0 | 83.5989 | 0 | 0
D'Amico & Pomponi 2184 | Com | NA | Glulam frame with CLT floor slabs - Sample ID: 557 | Mass_Timber | 4.8195 | 0 | 79.9763 | 0 | 0
D'Amico & Pomponi 2183 | Com | NA | Glulam frame with CLT floor slabs - Sample ID: 556 | Mass_Timber | 9.3945 | 0 | 66.9142 | 0 | 0
D'Amico & Pomponi 2182 | Com | NA | Glulam frame with CLT floor slabs - Sample ID: 553 | Mass_Timber | 4.8656 | 0 | 76.6925 | 0 | 0
D'Amico & Pomponi 2181 | Com | NA | Glulam frame with CLT floor slabs - Sample ID: 552 | Mass_Timber | 4.8998 | 0 | 79.5351 | 0 | 0
D'Amico & Pomponi 2180 | Com | NA | Glulam frame with CLT floor slabs - Sample ID: 550 | Mass_Timber | 5.4545 | 0 | 75.6693 | 0 | 0
D'Amico & Pomponi 2179 | Com | NA | Glulam frame with CLT floor slabs - Sample ID: 547 | Mass_Timber | 5.3998 | 0 | 76.8644 | 0 | 0
D'Amico & Pomponi 2178 | Com | NA | Glulam frame with CLT floor slabs - Sample ID: 545 | Mass_Timber | 4.9097 | 0 | 79.113 | 0 | 0
D'Amico & Pomponi 2177 | Com | NA | Glulam frame with CLT floor slabs - Sample ID: 544 | Mass_Timber | 8.5619 | 0 | 73.5896 | 0 | 0
D'Amico & Pomponi 2176 | Com | NA | Glulam frame with CLT floor slabs - Sample ID: 538 | Mass_Timber | 5.4874 | 0 | 72.4089 | 0 | 0
D'Amico & Pomponi 2175 | Com | NA | Glulam frame with CLT floor slabs - Sample ID: 527 | Mass_Timber | 7.4144 | 0 | 66.7378 | 0 | 0
D'Amico & Pomponi 2174 | Com | NA | Glulam frame with CLT floor slabs - Sample ID: 526 | Mass_Timber | 5.0045 | 0 | 73.4544 | 0 | 0
D'Amico & Pomponi 2173 | Com | NA | Glulam frame with CLT floor slabs - Sample ID: 525 | Mass_Timber | 4.4136 | 0 | 75.0588 | 0 | 0
D'Amico & Pomponi 2172 | Com | NA | Glulam frame with CLT floor slabs - Sample ID: 524 | Mass_Timber | 7.7668 | 0 | 65.6829 | 0 | 0
D'Amico & Pomponi 2171 | Com | NA | Glulam frame with CLT floor slabs - Sample ID: 520 | Mass_Timber | 7.3072 | 0 | 75.4219 | 0 | 0
D'Amico & Pomponi 2170 | Com | NA | Glulam frame with CLT floor slabs - Sample ID: 518 | Mass_Timber | 5.6022 | 0 | 78.2096 | 0 | 0
D'Amico & Pomponi 2169 | Com | NA | Glulam frame with CLT floor slabs - Sample ID: 516 | Mass_Timber | 5.2738 | 0 | 72.5246 | 0 | 0
D'Amico & Pomponi 2168 | Com | NA | Glulam frame with CLT floor slabs - Sample ID: 511 | Mass_Timber | 5.3261 | 0 | 85.0183 | 0 | 0
D'Amico & Pomponi 2167 | Com | NA | Glulam frame with CLT floor slabs - Sample ID: 509 | Mass_Timber | 7.723 | 0 | 79.6841 | 0 | 0
D'Amico & Pomponi 2166 | Com | NA | Glulam frame with CLT floor slabs - Sample ID: 505 | Mass_Timber | 5.1572 | 0 | 78.1535 | 0 | 0
D'Amico & Pomponi 2165 | Com | NA | Glulam frame with CLT floor slabs - Sample ID: 500 | Mass_Timber | 4.8953 | 0 | 82.6216 | 0 | 0
D'Amico & Pomponi 2164 | Com | NA | Glulam frame with CLT floor slabs - Sample ID: 498 | Mass_Timber | 4.9246 | 0 | 79.1899 | 0 | 0
D'Amico & Pomponi 2163 | Com | NA | Glulam frame with CLT floor slabs - Sample ID: 492 | Mass_Timber | 9.2403 | 0 | 78.6647 | 0 | 0
D'Amico & Pomponi 2162 | Com | NA | Glulam frame with CLT floor slabs - Sample ID: 489 | Mass_Timber | 4.7728 | 0 | 87.5047 | 0 | 0
D'Amico & Pomponi 2161 | Com | NA | Glulam frame with CLT floor slabs - Sample ID: 488 | Mass_Timber | 3.9121 | 0 | 79.0632 | 0 | 0
D'Amico & Pomponi 2160 | Com | NA | Glulam frame with CLT floor slabs - Sample ID: 487 | Mass_Timber | 7.3632 | 0 | 72.6692 | 0 | 0
D'Amico & Pomponi 2159 | Com | NA | Glulam frame with CLT floor slabs - Sample ID: 483 | Mass_Timber | 4.0007 | 0 | 82.081 | 0 | 0
D'Amico & Pomponi 2158 | Com | NA | Glulam frame with CLT floor slabs - Sample ID: 481 | Mass_Timber | 4.1051 | 0 | 79.107 | 0 | 0
D'Amico & Pomponi 2157 | Com | NA | Glulam frame with CLT floor slabs - Sample ID: 478 | Mass_Timber | 4.9503 | 0 | 72.2536 | 0 | 0
D'Amico & Pomponi 2156 | Com | NA | Glulam frame with CLT floor slabs - Sample ID: 477 | Mass_Timber | 5.1962 | 0 | 84.1604 | 0 | 0
D'Amico & Pomponi 2155 | Com | NA | Glulam frame with CLT floor slabs - Sample ID: 470 | Mass_Timber | 5.3811 | 0 | 82.3003 | 0 | 0
D'Amico & Pomponi 2154 | Com | NA | Glulam frame with CLT floor slabs - Sample ID: 469 | Mass_Timber | 7.1392 | 0 | 81.5674 | 0 | 0
D'Amico & Pomponi 2153 | Com | NA | Glulam frame with CLT floor slabs - Sample ID: 468 | Mass_Timber | 8.479 | 0 | 69.3588 | 0 | 0
D'Amico & Pomponi 2152 | Com | NA | Glulam frame with CLT floor slabs - Sample ID: 466 | Mass_Timber | 4.4796 | 0 | 87.8851 | 0 | 0
D'Amico & Pomponi 2151 | Com | NA | Glulam frame with CLT floor slabs - Sample ID: 463 | Mass_Timber | 6.8532 | 0 | 69.0221 | 0 | 0
D'Amico & Pomponi 2150 | Com | NA | Glulam frame with CLT floor slabs - Sample ID: 460 | Mass_Timber | 4.767 | 0 | 81.1094 | 0 | 0
D'Amico & Pomponi 2149 | Com | NA | Glulam frame with CLT floor slabs - Sample ID: 458 | Mass_Timber | 5.4517 | 0 | 81.7386 | 0 | 0
D'Amico & Pomponi 2148 | Com | NA | Glulam frame with CLT floor slabs - Sample ID: 454 | Mass_Timber | 4.5914 | 0 | 82.5137 | 0 | 0
D'Amico & Pomponi 2147 | Com | NA | Glulam frame with CLT floor slabs - Sample ID: 453 | Mass_Timber | 5.709 | 0 | 82.2984 | 0 | 0
D'Amico & Pomponi 2146 | Com | NA | Glulam frame with CLT floor slabs - Sample ID: 452 | Mass_Timber | 7.1312 | 0 | 69.8196 | 0 | 0
D'Amico & Pomponi 2145 | Com | NA | Glulam frame with CLT floor slabs - Sample ID: 449 | Mass_Timber | 4.4767 | 0 | 80.8643 | 0 | 0
D'Amico & Pomponi 2144 | Com | NA | Glulam frame with CLT floor slabs - Sample ID: 447 | Mass_Timber | 5.685 | 0 | 71.1881 | 0 | 0
D'Amico & Pomponi 2143 | Com | NA | Glulam frame with CLT floor slabs - Sample ID: 436 | Mass_Timber | 5.4577 | 0 | 77.8744 | 0 | 0
D'Amico & Pomponi 2142 | Com | NA | Glulam frame with CLT floor slabs - Sample ID: 435 | Mass_Timber | 3.8696 | 0 | 81.9975 | 0 | 0
D'Amico & Pomponi 2141 | Com | NA | Glulam frame with CLT floor slabs - Sample ID: 434 | Mass_Timber | 5.3063 | 0 | 75.7058 | 0 | 0
D'Amico & Pomponi 2140 | Com | NA | Glulam frame with CLT floor slabs - Sample ID: 433 | Mass_Timber | 5.6605 | 0 | 75.7052 | 0 | 0
D'Amico & Pomponi 2139 | Com | NA | Glulam frame with CLT floor slabs - Sample ID: 431 | Mass_Timber | 7.5678 | 0 | 80.8254 | 0 | 0
D'Amico & Pomponi 2138 | Com | NA | Glulam frame with CLT floor slabs - Sample ID: 424 | Mass_Timber | 7.9737 | 0 | 78.5094 | 0 | 0
D'Amico & Pomponi 2137 | Com | NA | Glulam frame with CLT floor slabs - Sample ID: 423 | Mass_Timber | 4.9224 | 0 | 71.3948 | 0 | 0
D'Amico & Pomponi 2136 | Com | NA | Glulam frame with CLT floor slabs - Sample ID: 422 | Mass_Timber | 3.9229 | 0 | 87.3121 | 0 | 0
D'Amico & Pomponi 2135 | Com | NA | Glulam frame with CLT floor slabs - Sample ID: 420 | Mass_Timber | 4.6861 | 0 | 75.5024 | 0 | 0
D'Amico & Pomponi 2134 | Com | NA | Glulam frame with CLT floor slabs - Sample ID: 419 | Mass_Timber | 4.2732 | 0 | 76.7434 | 0 | 0
D'Amico & Pomponi 2133 | Com | NA | Glulam frame with CLT floor slabs - Sample ID: 409 | Mass_Timber | 4.4028 | 0 | 90.2449 | 0 | 0
D'Amico & Pomponi 2132 | Com | NA | Glulam frame with CLT floor slabs - Sample ID: 408 | Mass_Timber | 8.3421 | 0 | 78.8409 | 0 | 0
D'Amico & Pomponi 2131 | Com | NA | Glulam frame with CLT floor slabs - Sample ID: 401 | Mass_Timber | 4.5452 | 0 | 87.4585 | 0 | 0
D'Amico & Pomponi 2130 | Com | NA | Glulam frame with CLT floor slabs - Sample ID: 399 | Mass_Timber | 3.8919 | 0 | 82.1913 | 0 | 0
D'Amico & Pomponi 2129 | Com | NA | Glulam frame with CLT floor slabs - Sample ID: 397 | Mass_Timber | 6.1989 | 0 | 81.1941 | 0 | 0
D'Amico & Pomponi 2128 | Com | NA | Glulam frame with CLT floor slabs - Sample ID: 394 | Mass_Timber | 6.2383 | 0 | 81.6234 | 0 | 0
D'Amico & Pomponi 2127 | Com | NA | Glulam frame with CLT floor slabs - Sample ID: 390 | Mass_Timber | 4.4931 | 0 | 80.8131 | 0 | 0
D'Amico & Pomponi 2126 | Com | NA | Glulam frame with CLT floor slabs - Sample ID: 386 | Mass_Timber | 3.775 | 0 | 82.5829 | 0 | 0
D'Amico & Pomponi 2125 | Com | NA | Glulam frame with CLT floor slabs - Sample ID: 385 | Mass_Timber | 3.6859 | 0 | 89.062 | 0 | 0
D'Amico & Pomponi 2124 | Com | NA | Glulam frame with CLT floor slabs - Sample ID: 381 | Mass_Timber | 5.8273 | 0 | 82.4737 | 0 | 0
D'Amico & Pomponi 2123 | Com | NA | Glulam frame with CLT floor slabs - Sample ID: 376 | Mass_Timber | 4.1897 | 0 | 75.0667 | 0 | 0
D'Amico & Pomponi 2122 | Com | NA | Glulam frame with CLT floor slabs - Sample ID: 370 | Mass_Timber | 4.0634 | 0 | 90.8568 | 0 | 0
D'Amico & Pomponi 2121 | Com | NA | Glulam frame with CLT floor slabs - Sample ID: 369 | Mass_Timber | 5.8382 | 0 | 82.3252 | 0 | 0
D'Amico & Pomponi 2120 | Com | NA | Glulam frame with CLT floor slabs - Sample ID: 368 | Mass_Timber | 7.3357 | 0 | 80.3067 | 0 | 0
D'Amico & Pomponi 2119 | Com | NA | Glulam frame with CLT floor slabs - Sample ID: 362 | Mass_Timber | 5.4667 | 0 | 75.1464 | 0 | 0
D'Amico & Pomponi 2118 | Com | NA | Glulam frame with CLT floor slabs - Sample ID: 356 | Mass_Timber | 4.0765 | 0 | 80.6866 | 0 | 0
D'Amico & Pomponi 2117 | Com | NA | Glulam frame with CLT floor slabs - Sample ID: 352 | Mass_Timber | 5.0618 | 0 | 73.1535 | 0 | 0
D'Amico & Pomponi 2116 | Com | NA | Glulam frame with CLT floor slabs - Sample ID: 349 | Mass_Timber | 4.6424 | 0 | 80.3962 | 0 | 0
D'Amico & Pomponi 2115 | Com | NA | Glulam frame with CLT floor slabs - Sample ID: 346 | Mass_Timber | 7.3235 | 0 | 79.7378 | 0 | 0
D'Amico & Pomponi 2114 | Com | NA | Glulam frame with CLT floor slabs - Sample ID: 339 | Mass_Timber | 6.0003 | 0 | 78.0322 | 0 | 0
D'Amico & Pomponi 2113 | Com | NA | Glulam frame with CLT floor slabs - Sample ID: 335 | Mass_Timber | 7.1723 | 0 | 71.1335 | 0 | 0
D'Amico & Pomponi 2112 | Com | NA | Glulam frame with CLT floor slabs - Sample ID: 331 | Mass_Timber | 5.7568 | 0 | 72.2395 | 0 | 0
D'Amico & Pomponi 2111 | Com | NA | Glulam frame with CLT floor slabs - Sample ID: 327 | Mass_Timber | 3.8001 | 0 | 91.0712 | 0 | 0
D'Amico & Pomponi 2110 | Com | NA | Glulam frame with CLT floor slabs - Sample ID: 324 | Mass_Timber | 7.0127 | 0 | 78.7637 | 0 | 0
D'Amico & Pomponi 2109 | Com | NA | Glulam frame with CLT floor slabs - Sample ID: 323 | Mass_Timber | 5.1222 | 0 | 73.6985 | 0 | 0
D'Amico & Pomponi 2108 | Com | NA | Glulam frame with CLT floor slabs - Sample ID: 321 | Mass_Timber | 5.6902 | 0 | 78.0507 | 0 | 0
D'Amico & Pomponi 2107 | Com | NA | Glulam frame with CLT floor slabs - Sample ID: 320 | Mass_Timber | 6.4799 | 0 | 78.5219 | 0 | 0
D'Amico & Pomponi 2106 | Com | NA | Glulam frame with CLT floor slabs - Sample ID: 313 | Mass_Timber | 4.5875 | 0 | 87.6997 | 0 | 0
D'Amico & Pomponi 2105 | Com | NA | Glulam frame with CLT floor slabs - Sample ID: 306 | Mass_Timber | 8.5509 | 0 | 70.878 | 0 | 0
D'Amico & Pomponi 2104 | Com | NA | Glulam frame with CLT floor slabs - Sample ID: 304 | Mass_Timber | 4.4022 | 0 | 77.7232 | 0 | 0
D'Amico & Pomponi 2103 | Com | NA | Glulam frame with CLT floor slabs - Sample ID: 301 | Mass_Timber | 5.286 | 0 | 82.7624 | 0 | 0
D'Amico & Pomponi 2102 | Com | NA | Glulam frame with CLT floor slabs - Sample ID: 299 | Mass_Timber | 7.6331 | 0 | 67.9 | 0 | 0
D'Amico & Pomponi 2101 | Com | NA | Glulam frame with CLT floor slabs - Sample ID: 296 | Mass_Timber | 3.9628 | 0 | 79.2215 | 0 | 0
D'Amico & Pomponi 2100 | Com | NA | Glulam frame with CLT floor slabs - Sample ID: 294 | Mass_Timber | 3.5039 | 0 | 78.4436 | 0 | 0
D'Amico & Pomponi 2099 | Com | NA | Glulam frame with CLT floor slabs - Sample ID: 293 | Mass_Timber | 4.7438 | 0 | 78.5179 | 0 | 0
D'Amico & Pomponi 2098 | Com | NA | Glulam frame with CLT floor slabs - Sample ID: 291 | Mass_Timber | 7.5703 | 0 | 67.94 | 0 | 0
D'Amico & Pomponi 2097 | Com | NA | Glulam frame with CLT floor slabs - Sample ID: 287 | Mass_Timber | 6.5497 | 0 | 73.2177 | 0 | 0
D'Amico & Pomponi 2096 | Com | NA | Glulam frame with CLT floor slabs - Sample ID: 286 | Mass_Timber | 7.68 | 0 | 81.1842 | 0 | 0
D'Amico & Pomponi 2095 | Com | NA | Glulam frame with CLT floor slabs - Sample ID: 284 | Mass_Timber | 6.6462 | 0 | 75.7949 | 0 | 0
D'Amico & Pomponi 2094 | Com | NA | Glulam frame with CLT floor slabs - Sample ID: 281 | Mass_Timber | 5.13 | 0 | 91.2036 | 0 | 0
D'Amico & Pomponi 2093 | Com | NA | Glulam frame with CLT floor slabs - Sample ID: 276 | Mass_Timber | 5.6544 | 0 | 78.4696 | 0 | 0
D'Amico & Pomponi 2092 | Com | NA | Glulam frame with CLT floor slabs - Sample ID: 274 | Mass_Timber | 5.7325 | 0 | 83.0305 | 0 | 0
D'Amico & Pomponi 2091 | Com | NA | Glulam frame with CLT floor slabs - Sample ID: 266 | Mass_Timber | 4.8314 | 0 | 81.8884 | 0 | 0
D'Amico & Pomponi 2090 | Com | NA | Glulam frame with CLT floor slabs - Sample ID: 265 | Mass_Timber | 6.9693 | 0 | 76.0524 | 0 | 0
D'Amico & Pomponi 2089 | Com | NA | Glulam frame with CLT floor slabs - Sample ID: 264 | Mass_Timber | 7.8514 | 0 | 73.8225 | 0 | 0
D'Amico & Pomponi 2088 | Com | NA | Glulam frame with CLT floor slabs - Sample ID: 256 | Mass_Timber | 3.5132 | 0 | 86.1158 | 0 | 0
D'Amico & Pomponi 2087 | Com | NA | Glulam frame with CLT floor slabs - Sample ID: 251 | Mass_Timber | 7.6477 | 0 | 70.9335 | 0 | 0
D'Amico & Pomponi 2086 | Com | NA | Glulam frame with CLT floor slabs - Sample ID: 236 | Mass_Timber | 7.0738 | 0 | 79.6623 | 0 | 0
D'Amico & Pomponi 2085 | Com | NA | Glulam frame with CLT floor slabs - Sample ID: 234 | Mass_Timber | 4.9823 | 0 | 86.5366 | 0 | 0
D'Amico & Pomponi 2084 | Com | NA | Glulam frame with CLT floor slabs - Sample ID: 233 | Mass_Timber | 5.8407 | 0 | 75.9252 | 0 | 0
D'Amico & Pomponi 2083 | Com | NA | Glulam frame with CLT floor slabs - Sample ID: 229 | Mass_Timber | 10.3764 | 0 | 70.8572 | 0 | 0
D'Amico & Pomponi 2082 | Com | NA | Glulam frame with CLT floor slabs - Sample ID: 227 | Mass_Timber | 7.1185 | 0 | 79.5116 | 0 | 0
D'Amico & Pomponi 2081 | Com | NA | Glulam frame with CLT floor slabs - Sample ID: 222 | Mass_Timber | 4.8284 | 0 | 78.9747 | 0 | 0
D'Amico & Pomponi 2080 | Com | NA | Glulam frame with CLT floor slabs - Sample ID: 216 | Mass_Timber | 3.8678 | 0 | 80.4051 | 0 | 0
D'Amico & Pomponi 2079 | Com | NA | Glulam frame with CLT floor slabs - Sample ID: 214 | Mass_Timber | 4.9687 | 0 | 77.6922 | 0 | 0
D'Amico & Pomponi 2078 | Com | NA | Glulam frame with CLT floor slabs - Sample ID: 210 | Mass_Timber | 7.0918 | 0 | 72.8832 | 0 | 0
D'Amico & Pomponi 2077 | Com | NA | Glulam frame with CLT floor slabs - Sample ID: 196 | Mass_Timber | 8.7807 | 0 | 70.0139 | 0 | 0
D'Amico & Pomponi 2076 | Com | NA | Glulam frame with CLT floor slabs - Sample ID: 188 | Mass_Timber | 4.9649 | 0 | 81.7438 | 0 | 0
D'Amico & Pomponi 2075 | Com | NA | Glulam frame with CLT floor slabs - Sample ID: 187 | Mass_Timber | 6.5498 | 0 | 76.0219 | 0 | 0
D'Amico & Pomponi 2074 | Com | NA | Glulam frame with CLT floor slabs - Sample ID: 186 | Mass_Timber | 3.9373 | 0 | 87.5975 | 0 | 0
D'Amico & Pomponi 2073 | Com | NA | Glulam frame with CLT floor slabs - Sample ID: 183 | Mass_Timber | 5.1088 | 0 | 86.2888 | 0 | 0
D'Amico & Pomponi 2072 | Com | NA | Glulam frame with CLT floor slabs - Sample ID: 182 | Mass_Timber | 6.2847 | 0 | 82.279 | 0 | 0
D'Amico & Pomponi 2071 | Com | NA | Glulam frame with CLT floor slabs - Sample ID: 181 | Mass_Timber | 3.935 | 0 | 82.0253 | 0 | 0
D'Amico & Pomponi 2070 | Com | NA | Glulam frame with CLT floor slabs - Sample ID: 176 | Mass_Timber | 6.9478 | 0 | 79.692 | 0 | 0
D'Amico & Pomponi 2069 | Com | NA | Glulam frame with CLT floor slabs - Sample ID: 170 | Mass_Timber | 4.3596 | 0 | 78.2712 | 0 | 0
D'Amico & Pomponi 2068 | Com | NA | Glulam frame with CLT floor slabs - Sample ID: 168 | Mass_Timber | 4.3206 | 0 | 85.8572 | 0 | 0
D'Amico & Pomponi 2067 | Com | NA | Glulam frame with CLT floor slabs - Sample ID: 163 | Mass_Timber | 6.072 | 0 | 77.755 | 0 | 0
D'Amico & Pomponi 2066 | Com | NA | Glulam frame with CLT floor slabs - Sample ID: 158 | Mass_Timber | 4.3893 | 0 | 84.5046 | 0 | 0
D'Amico & Pomponi 2065 | Com | NA | Glulam frame with CLT floor slabs - Sample ID: 157 | Mass_Timber | 6.2465 | 0 | 81.9241 | 0 | 0
D'Amico & Pomponi 2064 | Com | NA | Glulam frame with CLT floor slabs - Sample ID: 155 | Mass_Timber | 5.3434 | 0 | 80.883 | 0 | 0
D'Amico & Pomponi 2063 | Com | NA | Glulam frame with CLT floor slabs - Sample ID: 151 | Mass_Timber | 8.38 | 0 | 78.2979 | 0 | 0
D'Amico & Pomponi 2062 | Com | NA | Glulam frame with CLT floor slabs - Sample ID: 149 | Mass_Timber | 4.66 | 0 | 86.6072 | 0 | 0
D'Amico & Pomponi 2061 | Com | NA | Glulam frame with CLT floor slabs - Sample ID: 147 | Mass_Timber | 7.1961 | 0 | 73.6655 | 0 | 0
D'Amico & Pomponi 2060 | Com | NA | Glulam frame with CLT floor slabs - Sample ID: 145 | Mass_Timber | 4.7678 | 0 | 88.3307 | 0 | 0
D'Amico & Pomponi 2059 | Com | NA | Glulam frame with CLT floor slabs - Sample ID: 138 | Mass_Timber | 8.1279 | 0 | 72.1162 | 0 | 0
D'Amico & Pomponi 2058 | Com | NA | Glulam frame with CLT floor slabs - Sample ID: 135 | Mass_Timber | 7.6893 | 0 | 74.9351 | 0 | 0
D'Amico & Pomponi 2057 | Com | NA | Glulam frame with CLT floor slabs - Sample ID: 124 | Mass_Timber | 6.2852 | 0 | 71.1601 | 0 | 0
D'Amico & Pomponi 2056 | Com | NA | Glulam frame with CLT floor slabs - Sample ID: 123 | Mass_Timber | 9.106 | 0 | 67.881 | 0 | 0
D'Amico & Pomponi 2055 | Com | NA | Glulam frame with CLT floor slabs - Sample ID: 116 | Mass_Timber | 8.2072 | 0 | 72.2916 | 0 | 0
D'Amico & Pomponi 2054 | Com | NA | Glulam frame with CLT floor slabs - Sample ID: 115 | Mass_Timber | 6.0933 | 0 | 71.3427 | 0 | 0
D'Amico & Pomponi 2053 | Com | NA | Glulam frame with CLT floor slabs - Sample ID: 113 | Mass_Timber | 5.0307 | 0 | 79.6161 | 0 | 0
D'Amico & Pomponi 2052 | Com | NA | Glulam frame with CLT floor slabs - Sample ID: 104 | Mass_Timber | 9.4011 | 0 | 68.2511 | 0 | 0
D'Amico & Pomponi 2051 | Com | NA | Glulam frame with CLT floor slabs - Sample ID: 101 | Mass_Timber | 4.2878 | 0 | 78.4014 | 0 | 0
D'Amico & Pomponi 2050 | Com | NA | Glulam frame with CLT floor slabs - Sample ID: 95 | Mass_Timber | 5.2736 | 0 | 80.6307 | 0 | 0
D'Amico & Pomponi 2049 | Com | NA | Glulam frame with CLT floor slabs - Sample ID: 91 | Mass_Timber | 8.4957 | 0 | 68.0984 | 0 | 0
D'Amico & Pomponi 2048 | Com | NA | Glulam frame with CLT floor slabs - Sample ID: 89 | Mass_Timber | 5.2331 | 0 | 76.4377 | 0 | 0
D'Amico & Pomponi 2047 | Com | NA | Glulam frame with CLT floor slabs - Sample ID: 84 | Mass_Timber | 4.5572 | 0 | 74.7127 | 0 | 0
D'Amico & Pomponi 2046 | Com | NA | Glulam frame with CLT floor slabs - Sample ID: 82 | Mass_Timber | 6.0634 | 0 | 83.0812 | 0 | 0
D'Amico & Pomponi 2045 | Com | NA | Glulam frame with CLT floor slabs - Sample ID: 79 | Mass_Timber | 6.2221 | 0 | 74.2914 | 0 | 0
D'Amico & Pomponi 2044 | Com | NA | Glulam frame with CLT floor slabs - Sample ID: 73 | Mass_Timber | 4.4218 | 0 | 74.4979 | 0 | 0
D'Amico & Pomponi 2043 | Com | NA | Glulam frame with CLT floor slabs - Sample ID: 72 | Mass_Timber | 5.1896 | 0 | 79.0857 | 0 | 0
D'Amico & Pomponi 2042 | Com | NA | Glulam frame with CLT floor slabs - Sample ID: 71 | Mass_Timber | 7.3961 | 0 | 69.7551 | 0 | 0
D'Amico & Pomponi 2041 | Com | NA | Glulam frame with CLT floor slabs - Sample ID: 64 | Mass_Timber | 8.104 | 0 | 79.9522 | 0 | 0
D'Amico & Pomponi 2040 | Com | NA | Glulam frame with CLT floor slabs - Sample ID: 63 | Mass_Timber | 3.7502 | 0 | 87.7559 | 0 | 0
D'Amico & Pomponi 2039 | Com | NA | Glulam frame with CLT floor slabs - Sample ID: 62 | Mass_Timber | 5.2185 | 0 | 78.2679 | 0 | 0
D'Amico & Pomponi 2038 | Com | NA | Glulam frame with CLT floor slabs - Sample ID: 59 | Mass_Timber | 5.2999 | 0 | 79.6758 | 0 | 0
D'Amico & Pomponi 2037 | Com | NA | Glulam frame with CLT floor slabs - Sample ID: 58 | Mass_Timber | 6.7358 | 0 | 79.5399 | 0 | 0
D'Amico & Pomponi 2036 | Com | NA | Glulam frame with CLT floor slabs - Sample ID: 56 | Mass_Timber | 5.2696 | 0 | 74.9391 | 0 | 0
D'Amico & Pomponi 2035 | Com | NA | Glulam frame with CLT floor slabs - Sample ID: 52 | Mass_Timber | 5.2067 | 0 | 80.4536 | 0 | 0
D'Amico & Pomponi 2034 | Com | NA | Glulam frame with CLT floor slabs - Sample ID: 45 | Mass_Timber | 6.8775 | 0 | 70.173 | 0 | 0
D'Amico & Pomponi 2033 | Com | NA | Glulam frame with CLT floor slabs - Sample ID: 42 | Mass_Timber | 6.7884 | 0 | 76.9079 | 0 | 0
D'Amico & Pomponi 2032 | Com | NA | Glulam frame with CLT floor slabs - Sample ID: 41 | Mass_Timber | 4.0197 | 0 | 81.5285 | 0 | 0
D'Amico & Pomponi 2031 | Com | NA | Glulam frame with CLT floor slabs - Sample ID: 35 | Mass_Timber | 4.4766 | 0 | 83.6813 | 0 | 0
D'Amico & Pomponi 2030 | Com | NA | Glulam frame with CLT floor slabs - Sample ID: 34 | Mass_Timber | 6.0959 | 0 | 72.4449 | 0 | 0
D'Amico & Pomponi 2029 | Com | NA | Glulam frame with CLT floor slabs - Sample ID: 27 | Mass_Timber | 4.639 | 0 | 81.8027 | 0 | 0
D'Amico & Pomponi 2028 | Com | NA | Glulam frame with CLT floor slabs - Sample ID: 22 | Mass_Timber | 6.2054 | 0 | 72.4736 | 0 | 0
D'Amico & Pomponi 2027 | Com | NA | Glulam frame with CLT floor slabs - Sample ID: 19 | Mass_Timber | 4.4545 | 0 | 82.6877 | 0 | 0
D'Amico & Pomponi 2026 | Com | NA | Glulam frame with CLT floor slabs - Sample ID: 14 | Mass_Timber | 8.757 | 0 | 78.5095 | 0 | 0
D'Amico & Pomponi 2025 | Com | NA | Glulam frame with CLT floor slabs - Sample ID: 7 | Mass_Timber | 5.4334 | 0 | 71.6565 | 0 | 0
D'Amico & Pomponi 2024 | Com | NA | Glulam frame with CLT floor slabs - Sample ID: 6 | Mass_Timber | 4.7687 | 0 | 84.8801 | 0 | 0
D'Amico & Pomponi 2023 | Com | NA | Glulam frame with CLT floor slabs - Sample ID: 5 | Mass_Timber | 5.5617 | 0 | 80.5347 | 0 | 0
D'Amico & Pomponi 2022 | Com | NA | Glulam frame with CLT floor slabs - Sample ID: 3 | Mass_Timber | 7.3116 | 0 | 69.2856 | 0 | 0
D'Amico & Pomponi 2021 | Com | NA | Glulam frame with CLT floor slabs - Sample ID: 0 | Mass_Timber | 5.4856 | 0 | 82.3527 | 0 | 0
D'Amico & Pomponi 2020 | Com | NA | Glulam frame with CLT floor slabs | Mass_Timber | 7.0173 | 0 | 69.0194 | 0 | 0
D'Amico & Pomponi 11343 | Com | NA | Reinforced concrete frame - Sample ID: 10473 | RC | 41.5037 | 740.0573 | 0 | 0 | 0
D'Amico & Pomponi 11342 | Com | NA | Reinforced concrete frame - Sample ID: 10471 | RC | 31.6941 | 613.025 | 0 | 0 | 0
D'Amico & Pomponi 11341 | Com | NA | Reinforced concrete frame - Sample ID: 10470 | RC | 30.4642 | 615.7799 | 0 | 0 | 0
D'Amico & Pomponi 11340 | Com | NA | Reinforced concrete frame - Sample ID: 10469 | RC | 34.8 | 662.215 | 0 | 0 | 0
D'Amico & Pomponi 11339 | Com | NA | Reinforced concrete frame - Sample ID: 10465 | RC | 34.9039 | 671.3753 | 0 | 0 | 0
D'Amico & Pomponi 11338 | Com | NA | Reinforced concrete frame - Sample ID: 10463 | RC | 37.4425 | 697.2718 | 0 | 0 | 0
D'Amico & Pomponi 11337 | Com | NA | Reinforced concrete frame - Sample ID: 10459 | RC | 33.8996 | 639.6703 | 0 | 0 | 0
D'Amico & Pomponi 11336 | Com | NA | Reinforced concrete frame - Sample ID: 10456 | RC | 30.2739 | 603.2485 | 0 | 0 | 0
D'Amico & Pomponi 11335 | Com | NA | Reinforced concrete frame - Sample ID: 10454 | RC | 38.5174 | 706.1571 | 0 | 0 | 0
D'Amico & Pomponi 11334 | Com | NA | Reinforced concrete frame - Sample ID: 10451 | RC | 32.3709 | 632.8288 | 0 | 0 | 0
D'Amico & Pomponi 11333 | Com | NA | Reinforced concrete frame - Sample ID: 10449 | RC | 43.77 | 765.868 | 0 | 0 | 0
D'Amico & Pomponi 11332 | Com | NA | Reinforced concrete frame - Sample ID: 10440 | RC | 41.4881 | 750.0061 | 0 | 0 | 0
D'Amico & Pomponi 11331 | Com | NA | Reinforced concrete frame - Sample ID: 10439 | RC | 42.2567 | 741.681 | 0 | 0 | 0
D'Amico & Pomponi 11330 | Com | NA | Reinforced concrete frame - Sample ID: 10434 | RC | 42.7658 | 752.3084 | 0 | 0 | 0
D'Amico & Pomponi 11329 | Com | NA | Reinforced concrete frame - Sample ID: 10432 | RC | 38.035 | 704.4471 | 0 | 0 | 0
D'Amico & Pomponi 11328 | Com | NA | Reinforced concrete frame - Sample ID: 10431 | RC | 33.4344 | 652.381 | 0 | 0 | 0
D'Amico & Pomponi 11327 | Com | NA | Reinforced concrete frame - Sample ID: 10427 | RC | 37.2287 | 697.7395 | 0 | 0 | 0
D'Amico & Pomponi 11326 | Com | NA | Reinforced concrete frame - Sample ID: 10419 | RC | 36.3683 | 683.9114 | 0 | 0 | 0
D'Amico & Pomponi 11325 | Com | NA | Reinforced concrete frame - Sample ID: 10412 | RC | 33.9703 | 607.6176 | 0 | 0 | 0
D'Amico & Pomponi 11324 | Com | NA | Reinforced concrete frame - Sample ID: 10408 | RC | 31.4149 | 625.8446 | 0 | 0 | 0
D'Amico & Pomponi 11323 | Com | NA | Reinforced concrete frame - Sample ID: 10407 | RC | 32.8459 | 618.1067 | 0 | 0 | 0
D'Amico & Pomponi 11322 | Com | NA | Reinforced concrete frame - Sample ID: 10404 | RC | 33.7433 | 648.8462 | 0 | 0 | 0
D'Amico & Pomponi 11321 | Com | NA | Reinforced concrete frame - Sample ID: 10397 | RC | 32.2311 | 636.1119 | 0 | 0 | 0
D'Amico & Pomponi 11320 | Com | NA | Reinforced concrete frame - Sample ID: 10396 | RC | 34.7054 | 668.4176 | 0 | 0 | 0
D'Amico & Pomponi 11319 | Com | NA | Reinforced concrete frame - Sample ID: 10392 | RC | 33.8988 | 600.8749 | 0 | 0 | 0
D'Amico & Pomponi 11318 | Com | NA | Reinforced concrete frame - Sample ID: 10390 | RC | 39.091 | 709.2898 | 0 | 0 | 0
D'Amico & Pomponi 11317 | Com | NA | Reinforced concrete frame - Sample ID: 10389 | RC | 38.4868 | 706.156 | 0 | 0 | 0
D'Amico & Pomponi 11316 | Com | NA | Reinforced concrete frame - Sample ID: 10388 | RC | 30.1682 | 612.2059 | 0 | 0 | 0
D'Amico & Pomponi 11315 | Com | NA | Reinforced concrete frame - Sample ID: 10386 | RC | 32.3278 | 589.7207 | 0 | 0 | 0
D'Amico & Pomponi 11314 | Com | NA | Reinforced concrete frame - Sample ID: 10385 | RC | 32.3923 | 641.0841 | 0 | 0 | 0
D'Amico & Pomponi 11313 | Com | NA | Reinforced concrete frame - Sample ID: 10383 | RC | 37.9243 | 647.4184 | 0 | 0 | 0
D'Amico & Pomponi 11312 | Com | NA | Reinforced concrete frame - Sample ID: 10382 | RC | 40.4029 | 736.668 | 0 | 0 | 0
D'Amico & Pomponi 11311 | Com | NA | Reinforced concrete frame - Sample ID: 10381 | RC | 33.6646 | 655.8961 | 0 | 0 | 0
D'Amico & Pomponi 11310 | Com | NA | Reinforced concrete frame - Sample ID: 10379 | RC | 39.8505 | 687.978 | 0 | 0 | 0
D'Amico & Pomponi 11309 | Com | NA | Reinforced concrete frame - Sample ID: 10375 | RC | 31.7177 | 573.7531 | 0 | 0 | 0
D'Amico & Pomponi 11308 | Com | NA | Reinforced concrete frame - Sample ID: 10372 | RC | 32.2795 | 631.4113 | 0 | 0 | 0
D'Amico & Pomponi 11307 | Com | NA | Reinforced concrete frame - Sample ID: 10369 | RC | 32.8073 | 634.3362 | 0 | 0 | 0
D'Amico & Pomponi 11306 | Com | NA | Reinforced concrete frame - Sample ID: 10367 | RC | 38.2651 | 700.3905 | 0 | 0 | 0
D'Amico & Pomponi 11305 | Com | NA | Reinforced concrete frame - Sample ID: 10365 | RC | 32.1122 | 629.1348 | 0 | 0 | 0
D'Amico & Pomponi 11304 | Com | NA | Reinforced concrete frame - Sample ID: 10363 | RC | 42.3157 | 738.2308 | 0 | 0 | 0
D'Amico & Pomponi 11303 | Com | NA | Reinforced concrete frame - Sample ID: 10362 | RC | 35.1342 | 666.2748 | 0 | 0 | 0
D'Amico & Pomponi 11302 | Com | NA | Reinforced concrete frame - Sample ID: 10356 | RC | 31.2474 | 623.7052 | 0 | 0 | 0
D'Amico & Pomponi 11301 | Com | NA | Reinforced concrete frame - Sample ID: 10353 | RC | 31.3924 | 611.3628 | 0 | 0 | 0
D'Amico & Pomponi 11300 | Com | NA | Reinforced concrete frame - Sample ID: 10352 | RC | 37.008 | 694.1014 | 0 | 0 | 0
D'Amico & Pomponi 11299 | Com | NA | Reinforced concrete frame - Sample ID: 10349 | RC | 33.0101 | 638.5503 | 0 | 0 | 0
D'Amico & Pomponi 11298 | Com | NA | Reinforced concrete frame - Sample ID: 10346 | RC | 36.8138 | 693.0582 | 0 | 0 | 0
D'Amico & Pomponi 11297 | Com | NA | Reinforced concrete frame - Sample ID: 10339 | RC | 32.3503 | 631.8548 | 0 | 0 | 0
D'Amico & Pomponi 11296 | Com | NA | Reinforced concrete frame - Sample ID: 10337 | RC | 34.6012 | 604.6978 | 0 | 0 | 0
D'Amico & Pomponi 11295 | Com | NA | Reinforced concrete frame - Sample ID: 10327 | RC | 35.6848 | 673.0188 | 0 | 0 | 0
D'Amico & Pomponi 11294 | Com | NA | Reinforced concrete frame - Sample ID: 10325 | RC | 32.0908 | 632.5879 | 0 | 0 | 0
D'Amico & Pomponi 11293 | Com | NA | Reinforced concrete frame - Sample ID: 10323 | RC | 43.7245 | 764.7958 | 0 | 0 | 0
D'Amico & Pomponi 11292 | Com | NA | Reinforced concrete frame - Sample ID: 10311 | RC | 38.6796 | 703.12 | 0 | 0 | 0
D'Amico & Pomponi 11291 | Com | NA | Reinforced concrete frame - Sample ID: 10306 | RC | 40.2211 | 732.9123 | 0 | 0 | 0
D'Amico & Pomponi 11290 | Com | NA | Reinforced concrete frame - Sample ID: 10305 | RC | 33.6725 | 610.3076 | 0 | 0 | 0
D'Amico & Pomponi 11289 | Com | NA | Reinforced concrete frame - Sample ID: 10303 | RC | 30.3472 | 609.8722 | 0 | 0 | 0
D'Amico & Pomponi 11288 | Com | NA | Reinforced concrete frame - Sample ID: 10301 | RC | 34.9338 | 662.2086 | 0 | 0 | 0
D'Amico & Pomponi 11287 | Com | NA | Reinforced concrete frame - Sample ID: 10297 | RC | 31.1192 | 622.7274 | 0 | 0 | 0
D'Amico & Pomponi 11286 | Com | NA | Reinforced concrete frame - Sample ID: 10296 | RC | 30.216 | 614.7066 | 0 | 0 | 0
D'Amico & Pomponi 11285 | Com | NA | Reinforced concrete frame - Sample ID: 10292 | RC | 35.2858 | 627.0565 | 0 | 0 | 0
D'Amico & Pomponi 11284 | Com | NA | Reinforced concrete frame - Sample ID: 10288 | RC | 33.5862 | 655.9734 | 0 | 0 | 0
D'Amico & Pomponi 11283 | Com | NA | Reinforced concrete frame - Sample ID: 10282 | RC | 33.7375 | 638.2091 | 0 | 0 | 0
D'Amico & Pomponi 11282 | Com | NA | Reinforced concrete frame - Sample ID: 10271 | RC | 32.7672 | 646.1721 | 0 | 0 | 0
D'Amico & Pomponi 11281 | Com | NA | Reinforced concrete frame - Sample ID: 10264 | RC | 39.3562 | 717.6277 | 0 | 0 | 0
D'Amico & Pomponi 11280 | Com | NA | Reinforced concrete frame - Sample ID: 10262 | RC | 40.3508 | 723.5402 | 0 | 0 | 0
D'Amico & Pomponi 11279 | Com | NA | Reinforced concrete frame - Sample ID: 10258 | RC | 34.0326 | 654.4462 | 0 | 0 | 0
D'Amico & Pomponi 11278 | Com | NA | Reinforced concrete frame - Sample ID: 10257 | RC | 38.4539 | 713.4932 | 0 | 0 | 0
D'Amico & Pomponi 11277 | Com | NA | Reinforced concrete frame - Sample ID: 10255 | RC | 35.1627 | 667.7104 | 0 | 0 | 0
D'Amico & Pomponi 11276 | Com | NA | Reinforced concrete frame - Sample ID: 10248 | RC | 39.0089 | 709.2546 | 0 | 0 | 0
D'Amico & Pomponi 11275 | Com | NA | Reinforced concrete frame - Sample ID: 10244 | RC | 30.5929 | 617.6399 | 0 | 0 | 0
D'Amico & Pomponi 11274 | Com | NA | Reinforced concrete frame - Sample ID: 10241 | RC | 32.5182 | 638.7202 | 0 | 0 | 0
D'Amico & Pomponi 11273 | Com | NA | Reinforced concrete frame - Sample ID: 10239 | RC | 32.5972 | 635.7484 | 0 | 0 | 0
D'Amico & Pomponi 11272 | Com | NA | Reinforced concrete frame - Sample ID: 10233 | RC | 35.9703 | 682.0372 | 0 | 0 | 0
D'Amico & Pomponi 11271 | Com | NA | Reinforced concrete frame - Sample ID: 10232 | RC | 33.6171 | 651.4713 | 0 | 0 | 0
D'Amico & Pomponi 11270 | Com | NA | Reinforced concrete frame - Sample ID: 10230 | RC | 31.5836 | 631.4907 | 0 | 0 | 0
D'Amico & Pomponi 11269 | Com | NA | Reinforced concrete frame - Sample ID: 10225 | RC | 31.2668 | 582.0136 | 0 | 0 | 0
D'Amico & Pomponi 11268 | Com | NA | Reinforced concrete frame - Sample ID: 10224 | RC | 36.8226 | 653.4956 | 0 | 0 | 0
D'Amico & Pomponi 11267 | Com | NA | Reinforced concrete frame - Sample ID: 10218 | RC | 34.5501 | 661.2299 | 0 | 0 | 0
D'Amico & Pomponi 11266 | Com | NA | Reinforced concrete frame - Sample ID: 10212 | RC | 31.1226 | 626.3379 | 0 | 0 | 0
D'Amico & Pomponi 11265 | Com | NA | Reinforced concrete frame - Sample ID: 10211 | RC | 30.9074 | 623.3471 | 0 | 0 | 0
D'Amico & Pomponi 11264 | Com | NA | Reinforced concrete frame - Sample ID: 10204 | RC | 33.032 | 642.8309 | 0 | 0 | 0
D'Amico & Pomponi 11263 | Com | NA | Reinforced concrete frame - Sample ID: 10202 | RC | 37.9029 | 700.1332 | 0 | 0 | 0
D'Amico & Pomponi 11262 | Com | NA | Reinforced concrete frame - Sample ID: 10195 | RC | 35.0515 | 671.4509 | 0 | 0 | 0
D'Amico & Pomponi 11261 | Com | NA | Reinforced concrete frame - Sample ID: 10193 | RC | 32.4039 | 636.6141 | 0 | 0 | 0
D'Amico & Pomponi 11260 | Com | NA | Reinforced concrete frame - Sample ID: 10190 | RC | 39.3453 | 717.5582 | 0 | 0 | 0
D'Amico & Pomponi 11259 | Com | NA | Reinforced concrete frame - Sample ID: 10185 | RC | 32.7857 | 636.2576 | 0 | 0 | 0
D'Amico & Pomponi 11258 | Com | NA | Reinforced concrete frame - Sample ID: 10181 | RC | 39.8566 | 730.8287 | 0 | 0 | 0
D'Amico & Pomponi 11257 | Com | NA | Reinforced concrete frame - Sample ID: 10180 | RC | 35.3008 | 672.7749 | 0 | 0 | 0
D'Amico & Pomponi 11256 | Com | NA | Reinforced concrete frame - Sample ID: 10175 | RC | 30.4642 | 618.6596 | 0 | 0 | 0
D'Amico & Pomponi 11255 | Com | NA | Reinforced concrete frame - Sample ID: 10173 | RC | 34.5162 | 656.1913 | 0 | 0 | 0
D'Amico & Pomponi 11254 | Com | NA | Reinforced concrete frame - Sample ID: 10169 | RC | 31.8202 | 627.6273 | 0 | 0 | 0
D'Amico & Pomponi 11253 | Com | NA | Reinforced concrete frame - Sample ID: 10165 | RC | 33.1225 | 642.1914 | 0 | 0 | 0
D'Amico & Pomponi 11252 | Com | NA | Reinforced concrete frame - Sample ID: 10163 | RC | 30.9605 | 624.3321 | 0 | 0 | 0
D'Amico & Pomponi 11251 | Com | NA | Reinforced concrete frame - Sample ID: 10161 | RC | 40.3303 | 729.3161 | 0 | 0 | 0
D'Amico & Pomponi 11250 | Com | NA | Reinforced concrete frame - Sample ID: 10152 | RC | 38.6098 | 714.6478 | 0 | 0 | 0
D'Amico & Pomponi 11249 | Com | NA | Reinforced concrete frame - Sample ID: 10150 | RC | 37.9544 | 706.0845 | 0 | 0 | 0
D'Amico & Pomponi 11248 | Com | NA | Reinforced concrete frame - Sample ID: 10147 | RC | 38.7845 | 713.6431 | 0 | 0 | 0
D'Amico & Pomponi 11247 | Com | NA | Reinforced concrete frame - Sample ID: 10146 | RC | 43.1323 | 768.871 | 0 | 0 | 0
D'Amico & Pomponi 11246 | Com | NA | Reinforced concrete frame - Sample ID: 10144 | RC | 31.6401 | 624.8939 | 0 | 0 | 0
D'Amico & Pomponi 11245 | Com | NA | Reinforced concrete frame - Sample ID: 10136 | RC | 31.898 | 625.9215 | 0 | 0 | 0
D'Amico & Pomponi 11244 | Com | NA | Reinforced concrete frame - Sample ID: 10135 | RC | 34.5193 | 664.9774 | 0 | 0 | 0
D'Amico & Pomponi 11243 | Com | NA | Reinforced concrete frame - Sample ID: 10132 | RC | 31.2993 | 628.8914 | 0 | 0 | 0
D'Amico & Pomponi 11242 | Com | NA | Reinforced concrete frame - Sample ID: 10130 | RC | 30.8595 | 618.8068 | 0 | 0 | 0
D'Amico & Pomponi 11241 | Com | NA | Reinforced concrete frame - Sample ID: 10127 | RC | 34.6867 | 663.7981 | 0 | 0 | 0
D'Amico & Pomponi 11240 | Com | NA | Reinforced concrete frame - Sample ID: 10121 | RC | 35.3113 | 673.3225 | 0 | 0 | 0
D'Amico & Pomponi 11239 | Com | NA | Reinforced concrete frame - Sample ID: 10114 | RC | 31.5931 | 624.6822 | 0 | 0 | 0
D'Amico & Pomponi 11238 | Com | NA | Reinforced concrete frame - Sample ID: 10109 | RC | 40.8079 | 731.6674 | 0 | 0 | 0
D'Amico & Pomponi 11237 | Com | NA | Reinforced concrete frame - Sample ID: 10108 | RC | 35.4721 | 677.4814 | 0 | 0 | 0
D'Amico & Pomponi 11236 | Com | NA | Reinforced concrete frame - Sample ID: 10107 | RC | 35.5969 | 670.0062 | 0 | 0 | 0
D'Amico & Pomponi 11235 | Com | NA | Reinforced concrete frame - Sample ID: 10106 | RC | 31.8633 | 619.5271 | 0 | 0 | 0
D'Amico & Pomponi 11234 | Com | NA | Reinforced concrete frame - Sample ID: 10102 | RC | 37.6735 | 693.3274 | 0 | 0 | 0
D'Amico & Pomponi 11233 | Com | NA | Reinforced concrete frame - Sample ID: 10097 | RC | 35.2131 | 619.027 | 0 | 0 | 0
D'Amico & Pomponi 11232 | Com | NA | Reinforced concrete frame - Sample ID: 10095 | RC | 38.1442 | 702.7478 | 0 | 0 | 0
D'Amico & Pomponi 11231 | Com | NA | Reinforced concrete frame - Sample ID: 10088 | RC | 35.3169 | 673.028 | 0 | 0 | 0
D'Amico & Pomponi 11230 | Com | NA | Reinforced concrete frame - Sample ID: 10085 | RC | 30.6351 | 598.3237 | 0 | 0 | 0
D'Amico & Pomponi 11229 | Com | NA | Reinforced concrete frame - Sample ID: 10084 | RC | 32.3728 | 632.7812 | 0 | 0 | 0
D'Amico & Pomponi 11228 | Com | NA | Reinforced concrete frame - Sample ID: 10080 | RC | 30.6166 | 609.865 | 0 | 0 | 0
D'Amico & Pomponi 11227 | Com | NA | Reinforced concrete frame - Sample ID: 10078 | RC | 35.2861 | 627.8545 | 0 | 0 | 0
D'Amico & Pomponi 11226 | Com | NA | Reinforced concrete frame - Sample ID: 10074 | RC | 36.7843 | 688.0864 | 0 | 0 | 0
D'Amico & Pomponi 11225 | Com | NA | Reinforced concrete frame - Sample ID: 10073 | RC | 29.2438 | 558.764 | 0 | 0 | 0
D'Amico & Pomponi 11224 | Com | NA | Reinforced concrete frame - Sample ID: 10072 | RC | 34.0751 | 643.7233 | 0 | 0 | 0
D'Amico & Pomponi 11223 | Com | NA | Reinforced concrete frame - Sample ID: 10070 | RC | 33.3801 | 652.4664 | 0 | 0 | 0
D'Amico & Pomponi 11222 | Com | NA | Reinforced concrete frame - Sample ID: 10066 | RC | 30.7925 | 621.7386 | 0 | 0 | 0
D'Amico & Pomponi 11221 | Com | NA | Reinforced concrete frame - Sample ID: 10064 | RC | 38.3655 | 694.7487 | 0 | 0 | 0
D'Amico & Pomponi 11220 | Com | NA | Reinforced concrete frame - Sample ID: 10059 | RC | 32.0224 | 574.459 | 0 | 0 | 0
D'Amico & Pomponi 11219 | Com | NA | Reinforced concrete frame - Sample ID: 10049 | RC | 33.8407 | 657.8284 | 0 | 0 | 0
D'Amico & Pomponi 11218 | Com | NA | Reinforced concrete frame - Sample ID: 10048 | RC | 37.2506 | 688.0917 | 0 | 0 | 0
D'Amico & Pomponi 11217 | Com | NA | Reinforced concrete frame - Sample ID: 10047 | RC | 30.4929 | 616.7369 | 0 | 0 | 0
D'Amico & Pomponi 11216 | Com | NA | Reinforced concrete frame - Sample ID: 10046 | RC | 31.3086 | 614.3193 | 0 | 0 | 0
D'Amico & Pomponi 11215 | Com | NA | Reinforced concrete frame - Sample ID: 10043 | RC | 37.119 | 673.2394 | 0 | 0 | 0
D'Amico & Pomponi 11214 | Com | NA | Reinforced concrete frame - Sample ID: 10038 | RC | 34.0984 | 660.6155 | 0 | 0 | 0
D'Amico & Pomponi 11213 | Com | NA | Reinforced concrete frame - Sample ID: 10032 | RC | 30.6021 | 613.1259 | 0 | 0 | 0
D'Amico & Pomponi 11212 | Com | NA | Reinforced concrete frame - Sample ID: 10030 | RC | 30.1241 | 607.1045 | 0 | 0 | 0
D'Amico & Pomponi 11211 | Com | NA | Reinforced concrete frame - Sample ID: 10028 | RC | 36.3514 | 682.0912 | 0 | 0 | 0
D'Amico & Pomponi 11210 | Com | NA | Reinforced concrete frame - Sample ID: 10027 | RC | 38.3656 | 700.7342 | 0 | 0 | 0
D'Amico & Pomponi 11209 | Com | NA | Reinforced concrete frame - Sample ID: 10024 | RC | 37.5707 | 692.2767 | 0 | 0 | 0
D'Amico & Pomponi 11208 | Com | NA | Reinforced concrete frame - Sample ID: 10016 | RC | 32.6469 | 638.7593 | 0 | 0 | 0
D'Amico & Pomponi 11207 | Com | NA | Reinforced concrete frame - Sample ID: 10015 | RC | 34.8451 | 664.1433 | 0 | 0 | 0
D'Amico & Pomponi 11206 | Com | NA | Reinforced concrete frame - Sample ID: 10014 | RC | 35.8659 | 678.3942 | 0 | 0 | 0
D'Amico & Pomponi 11205 | Com | NA | Reinforced concrete frame - Sample ID: 10005 | RC | 33.2914 | 651.6571 | 0 | 0 | 0
D'Amico & Pomponi 11204 | Com | NA | Reinforced concrete frame - Sample ID: 10004 | RC | 35.7094 | 679.5262 | 0 | 0 | 0
D'Amico & Pomponi 11203 | Com | NA | Reinforced concrete frame - Sample ID: 10003 | RC | 31.7191 | 623.4791 | 0 | 0 | 0
D'Amico & Pomponi 11202 | Com | NA | Reinforced concrete frame - Sample ID: 10000 | RC | 34.8999 | 661.3375 | 0 | 0 | 0
D'Amico & Pomponi 11201 | Com | NA | Reinforced concrete frame - Sample ID: 9999 | RC | 42.7428 | 752.3027 | 0 | 0 | 0
D'Amico & Pomponi 11200 | Com | NA | Reinforced concrete frame - Sample ID: 9998 | RC | 30.1596 | 614.6446 | 0 | 0 | 0
D'Amico & Pomponi 11199 | Com | NA | Reinforced concrete frame - Sample ID: 9996 | RC | 33.3723 | 633.647 | 0 | 0 | 0
D'Amico & Pomponi 11198 | Com | NA | Reinforced concrete frame - Sample ID: 9990 | RC | 41.5118 | 744.4845 | 0 | 0 | 0
D'Amico & Pomponi 11197 | Com | NA | Reinforced concrete frame - Sample ID: 9988 | RC | 33.9692 | 650.8725 | 0 | 0 | 0
D'Amico & Pomponi 11196 | Com | NA | Reinforced concrete frame - Sample ID: 9987 | RC | 36.5563 | 685.3663 | 0 | 0 | 0
D'Amico & Pomponi 11195 | Com | NA | Reinforced concrete frame - Sample ID: 9982 | RC | 37.9241 | 677.485 | 0 | 0 | 0
D'Amico & Pomponi 11194 | Com | NA | Reinforced concrete frame - Sample ID: 9980 | RC | 38.2737 | 679.4008 | 0 | 0 | 0
D'Amico & Pomponi 11193 | Com | NA | Reinforced concrete frame - Sample ID: 9977 | RC | 32.8589 | 642.6636 | 0 | 0 | 0
D'Amico & Pomponi 11192 | Com | NA | Reinforced concrete frame - Sample ID: 9971 | RC | 38.3635 | 700.1614 | 0 | 0 | 0
D'Amico & Pomponi 11191 | Com | NA | Reinforced concrete frame - Sample ID: 9970 | RC | 34.3424 | 656.5397 | 0 | 0 | 0
D'Amico & Pomponi 11190 | Com | NA | Reinforced concrete frame - Sample ID: 9967 | RC | 31.0009 | 623.6645 | 0 | 0 | 0
D'Amico & Pomponi 11189 | Com | NA | Reinforced concrete frame - Sample ID: 9963 | RC | 40.5754 | 732.391 | 0 | 0 | 0
D'Amico & Pomponi 11188 | Com | NA | Reinforced concrete frame - Sample ID: 9961 | RC | 39.4664 | 725.7235 | 0 | 0 | 0
D'Amico & Pomponi 11187 | Com | NA | Reinforced concrete frame - Sample ID: 9957 | RC | 34.8125 | 660.3395 | 0 | 0 | 0
D'Amico & Pomponi 11186 | Com | NA | Reinforced concrete frame - Sample ID: 9955 | RC | 37.2576 | 647.7264 | 0 | 0 | 0
D'Amico & Pomponi 11185 | Com | NA | Reinforced concrete frame - Sample ID: 9954 | RC | 40.5604 | 712.1313 | 0 | 0 | 0
D'Amico & Pomponi 11184 | Com | NA | Reinforced concrete frame - Sample ID: 9953 | RC | 34.2267 | 651.5358 | 0 | 0 | 0
D'Amico & Pomponi 11183 | Com | NA | Reinforced concrete frame - Sample ID: 9948 | RC | 39.182 | 720.5611 | 0 | 0 | 0
D'Amico & Pomponi 11182 | Com | NA | Reinforced concrete frame - Sample ID: 9946 | RC | 31.1495 | 594.4676 | 0 | 0 | 0
D'Amico & Pomponi 11181 | Com | NA | Reinforced concrete frame - Sample ID: 9945 | RC | 35.9578 | 652.6127 | 0 | 0 | 0
D'Amico & Pomponi 11180 | Com | NA | Reinforced concrete frame - Sample ID: 9944 | RC | 29.8253 | 603.9874 | 0 | 0 | 0
D'Amico & Pomponi 11179 | Com | NA | Reinforced concrete frame - Sample ID: 9939 | RC | 31.3196 | 581.4552 | 0 | 0 | 0
D'Amico & Pomponi 11178 | Com | NA | Reinforced concrete frame - Sample ID: 9936 | RC | 36.6614 | 687.0647 | 0 | 0 | 0
D'Amico & Pomponi 11177 | Com | NA | Reinforced concrete frame - Sample ID: 9934 | RC | 39.647 | 717.4905 | 0 | 0 | 0
D'Amico & Pomponi 11176 | Com | NA | Reinforced concrete frame - Sample ID: 9933 | RC | 38.0105 | 693.327 | 0 | 0 | 0
D'Amico & Pomponi 11175 | Com | NA | Reinforced concrete frame - Sample ID: 9927 | RC | 37.7748 | 659.1851 | 0 | 0 | 0
D'Amico & Pomponi 11174 | Com | NA | Reinforced concrete frame - Sample ID: 9926 | RC | 30.933 | 620.6488 | 0 | 0 | 0
D'Amico & Pomponi 11173 | Com | NA | Reinforced concrete frame - Sample ID: 9925 | RC | 32.6091 | 639.9716 | 0 | 0 | 0
D'Amico & Pomponi 11172 | Com | NA | Reinforced concrete frame - Sample ID: 9924 | RC | 41.3635 | 748.7817 | 0 | 0 | 0
D'Amico & Pomponi 11171 | Com | NA | Reinforced concrete frame - Sample ID: 9922 | RC | 36.9385 | 689.7673 | 0 | 0 | 0
D'Amico & Pomponi 11170 | Com | NA | Reinforced concrete frame - Sample ID: 9920 | RC | 38.8053 | 706.0657 | 0 | 0 | 0
D'Amico & Pomponi 11169 | Com | NA | Reinforced concrete frame - Sample ID: 9915 | RC | 31.1729 | 623.0653 | 0 | 0 | 0
D'Amico & Pomponi 11168 | Com | NA | Reinforced concrete frame - Sample ID: 9914 | RC | 38.1349 | 702.211 | 0 | 0 | 0
D'Amico & Pomponi 11167 | Com | NA | Reinforced concrete frame - Sample ID: 9910 | RC | 39.9756 | 726.7666 | 0 | 0 | 0
D'Amico & Pomponi 11166 | Com | NA | Reinforced concrete frame - Sample ID: 9894 | RC | 32.9217 | 647.9658 | 0 | 0 | 0
D'Amico & Pomponi 11165 | Com | NA | Reinforced concrete frame - Sample ID: 9884 | RC | 37.3643 | 685.7033 | 0 | 0 | 0
D'Amico & Pomponi 11164 | Com | NA | Reinforced concrete frame - Sample ID: 9882 | RC | 42.2907 | 760.235 | 0 | 0 | 0
D'Amico & Pomponi 11163 | Com | NA | Reinforced concrete frame - Sample ID: 9873 | RC | 30.9912 | 580.0189 | 0 | 0 | 0
D'Amico & Pomponi 11162 | Com | NA | Reinforced concrete frame - Sample ID: 9869 | RC | 39.3154 | 724.2228 | 0 | 0 | 0
D'Amico & Pomponi 11161 | Com | NA | Reinforced concrete frame - Sample ID: 9868 | RC | 35.2899 | 674.3531 | 0 | 0 | 0
D'Amico & Pomponi 11160 | Com | NA | Reinforced concrete frame - Sample ID: 9861 | RC | 37.0395 | 688.3834 | 0 | 0 | 0
D'Amico & Pomponi 11159 | Com | NA | Reinforced concrete frame - Sample ID: 9858 | RC | 38.7278 | 662.0577 | 0 | 0 | 0
D'Amico & Pomponi 11158 | Com | NA | Reinforced concrete frame - Sample ID: 9856 | RC | 31.4207 | 620.8167 | 0 | 0 | 0
D'Amico & Pomponi 11157 | Com | NA | Reinforced concrete frame - Sample ID: 9849 | RC | 32.7713 | 637.7662 | 0 | 0 | 0
D'Amico & Pomponi 11156 | Com | NA | Reinforced concrete frame - Sample ID: 9848 | RC | 33.7096 | 633.2846 | 0 | 0 | 0
D'Amico & Pomponi 11155 | Com | NA | Reinforced concrete frame - Sample ID: 9847 | RC | 32.757 | 636.7589 | 0 | 0 | 0
D'Amico & Pomponi 11154 | Com | NA | Reinforced concrete frame - Sample ID: 9840 | RC | 30.9631 | 622.358 | 0 | 0 | 0
D'Amico & Pomponi 11153 | Com | NA | Reinforced concrete frame - Sample ID: 9838 | RC | 31.4837 | 629.0613 | 0 | 0 | 0
D'Amico & Pomponi 11152 | Com | NA | Reinforced concrete frame - Sample ID: 9837 | RC | 36.914 | 691.4684 | 0 | 0 | 0
D'Amico & Pomponi 11151 | Com | NA | Reinforced concrete frame - Sample ID: 9835 | RC | 38.632 | 709.8618 | 0 | 0 | 0
D'Amico & Pomponi 11150 | Com | NA | Reinforced concrete frame - Sample ID: 9830 | RC | 38.6394 | 714.4614 | 0 | 0 | 0
D'Amico & Pomponi 11149 | Com | NA | Reinforced concrete frame - Sample ID: 9819 | RC | 29.6934 | 567.8494 | 0 | 0 | 0
D'Amico & Pomponi 11148 | Com | NA | Reinforced concrete frame - Sample ID: 9818 | RC | 32.3529 | 601.7292 | 0 | 0 | 0
D'Amico & Pomponi 11147 | Com | NA | Reinforced concrete frame - Sample ID: 9815 | RC | 32.9855 | 646.0386 | 0 | 0 | 0
D'Amico & Pomponi 11146 | Com | NA | Reinforced concrete frame - Sample ID: 9812 | RC | 38.1129 | 709.2366 | 0 | 0 | 0
D'Amico & Pomponi 11145 | Com | NA | Reinforced concrete frame - Sample ID: 9803 | RC | 35.741 | 672.2025 | 0 | 0 | 0
D'Amico & Pomponi 11144 | Com | NA | Reinforced concrete frame - Sample ID: 9795 | RC | 36.7289 | 641.0164 | 0 | 0 | 0
D'Amico & Pomponi 11143 | Com | NA | Reinforced concrete frame - Sample ID: 9789 | RC | 33.2756 | 645.2631 | 0 | 0 | 0
D'Amico & Pomponi 11142 | Com | NA | Reinforced concrete frame - Sample ID: 9788 | RC | 39.1401 | 685.6374 | 0 | 0 | 0
D'Amico & Pomponi 11141 | Com | NA | Reinforced concrete frame - Sample ID: 9785 | RC | 36.4801 | 685.9822 | 0 | 0 | 0
D'Amico & Pomponi 11140 | Com | NA | Reinforced concrete frame - Sample ID: 9781 | RC | 36.2719 | 674.9743 | 0 | 0 | 0
D'Amico & Pomponi 11139 | Com | NA | Reinforced concrete frame - Sample ID: 9778 | RC | 29.6358 | 552.7731 | 0 | 0 | 0
D'Amico & Pomponi 11138 | Com | NA | Reinforced concrete frame - Sample ID: 9771 | RC | 33.1612 | 634.197 | 0 | 0 | 0
D'Amico & Pomponi 11137 | Com | NA | Reinforced concrete frame - Sample ID: 9762 | RC | 32.0081 | 630.6177 | 0 | 0 | 0
D'Amico & Pomponi 11136 | Com | NA | Reinforced concrete frame - Sample ID: 9759 | RC | 32.1618 | 630.2736 | 0 | 0 | 0
D'Amico & Pomponi 11135 | Com | NA | Reinforced concrete frame - Sample ID: 9750 | RC | 42.3369 | 754.3563 | 0 | 0 | 0
D'Amico & Pomponi 11134 | Com | NA | Reinforced concrete frame - Sample ID: 9743 | RC | 34.9289 | 639.5168 | 0 | 0 | 0
D'Amico & Pomponi 11133 | Com | NA | Reinforced concrete frame - Sample ID: 9740 | RC | 39.7039 | 727.767 | 0 | 0 | 0
D'Amico & Pomponi 11132 | Com | NA | Reinforced concrete frame - Sample ID: 9737 | RC | 35.8576 | 667.89 | 0 | 0 | 0
D'Amico & Pomponi 11131 | Com | NA | Reinforced concrete frame - Sample ID: 9735 | RC | 29.5678 | 606.7528 | 0 | 0 | 0
D'Amico & Pomponi 11130 | Com | NA | Reinforced concrete frame - Sample ID: 9734 | RC | 30.9956 | 623.2207 | 0 | 0 | 0
D'Amico & Pomponi 11129 | Com | NA | Reinforced concrete frame - Sample ID: 9733 | RC | 40.8378 | 717.9879 | 0 | 0 | 0
D'Amico & Pomponi 11128 | Com | NA | Reinforced concrete frame - Sample ID: 9731 | RC | 35.0326 | 664.4969 | 0 | 0 | 0
D'Amico & Pomponi 11127 | Com | NA | Reinforced concrete frame - Sample ID: 9729 | RC | 40.3704 | 729.4995 | 0 | 0 | 0
D'Amico & Pomponi 11126 | Com | NA | Reinforced concrete frame - Sample ID: 9727 | RC | 37.8788 | 695.9913 | 0 | 0 | 0
D'Amico & Pomponi 11125 | Com | NA | Reinforced concrete frame - Sample ID: 9725 | RC | 33.1219 | 640.7958 | 0 | 0 | 0
D'Amico & Pomponi 11124 | Com | NA | Reinforced concrete frame - Sample ID: 9724 | RC | 30.1527 | 580.5931 | 0 | 0 | 0
D'Amico & Pomponi 11123 | Com | NA | Reinforced concrete frame - Sample ID: 9722 | RC | 30.6465 | 620.0953 | 0 | 0 | 0
D'Amico & Pomponi 11122 | Com | NA | Reinforced concrete frame - Sample ID: 9721 | RC | 29.6202 | 582.3483 | 0 | 0 | 0
D'Amico & Pomponi 11121 | Com | NA | Reinforced concrete frame - Sample ID: 9720 | RC | 35.9963 | 666.2077 | 0 | 0 | 0
D'Amico & Pomponi 11120 | Com | NA | Reinforced concrete frame - Sample ID: 9719 | RC | 31.3001 | 626.8324 | 0 | 0 | 0
D'Amico & Pomponi 11119 | Com | NA | Reinforced concrete frame - Sample ID: 9718 | RC | 38.4813 | 703.6483 | 0 | 0 | 0
D'Amico & Pomponi 11118 | Com | NA | Reinforced concrete frame - Sample ID: 9717 | RC | 34.2083 | 662.8783 | 0 | 0 | 0
D'Amico & Pomponi 11117 | Com | NA | Reinforced concrete frame - Sample ID: 9714 | RC | 36.7991 | 657.6821 | 0 | 0 | 0
D'Amico & Pomponi 11116 | Com | NA | Reinforced concrete frame - Sample ID: 9713 | RC | 42.0244 | 751.1663 | 0 | 0 | 0
D'Amico & Pomponi 11115 | Com | NA | Reinforced concrete frame - Sample ID: 9711 | RC | 34.8451 | 669.5198 | 0 | 0 | 0
D'Amico & Pomponi 11114 | Com | NA | Reinforced concrete frame - Sample ID: 9706 | RC | 39.7123 | 728.0874 | 0 | 0 | 0
D'Amico & Pomponi 11113 | Com | NA | Reinforced concrete frame - Sample ID: 9704 | RC | 39.2948 | 724.149 | 0 | 0 | 0
D'Amico & Pomponi 11112 | Com | NA | Reinforced concrete frame - Sample ID: 9701 | RC | 34.1637 | 651.9499 | 0 | 0 | 0
D'Amico & Pomponi 11111 | Com | NA | Reinforced concrete frame - Sample ID: 9689 | RC | 35.9554 | 673.392 | 0 | 0 | 0
D'Amico & Pomponi 11110 | Com | NA | Reinforced concrete frame - Sample ID: 9687 | RC | 30.3533 | 617.0122 | 0 | 0 | 0
D'Amico & Pomponi 11109 | Com | NA | Reinforced concrete frame - Sample ID: 9684 | RC | 31.1044 | 621.7008 | 0 | 0 | 0
D'Amico & Pomponi 11108 | Com | NA | Reinforced concrete frame - Sample ID: 9683 | RC | 37.2074 | 698.9025 | 0 | 0 | 0
D'Amico & Pomponi 11107 | Com | NA | Reinforced concrete frame - Sample ID: 9678 | RC | 29.9559 | 612.1481 | 0 | 0 | 0
D'Amico & Pomponi 11106 | Com | NA | Reinforced concrete frame - Sample ID: 9675 | RC | 44.5968 | 773.1583 | 0 | 0 | 0
D'Amico & Pomponi 11105 | Com | NA | Reinforced concrete frame - Sample ID: 9674 | RC | 30.9822 | 568.8044 | 0 | 0 | 0
D'Amico & Pomponi 11104 | Com | NA | Reinforced concrete frame - Sample ID: 9673 | RC | 34.1212 | 606.0885 | 0 | 0 | 0
D'Amico & Pomponi 11103 | Com | NA | Reinforced concrete frame - Sample ID: 9672 | RC | 34.0276 | 651.7579 | 0 | 0 | 0
D'Amico & Pomponi 11102 | Com | NA | Reinforced concrete frame - Sample ID: 9671 | RC | 35.9754 | 683.5767 | 0 | 0 | 0
D'Amico & Pomponi 11101 | Com | NA | Reinforced concrete frame - Sample ID: 9665 | RC | 34.8444 | 664.9158 | 0 | 0 | 0
D'Amico & Pomponi 11100 | Com | NA | Reinforced concrete frame - Sample ID: 9662 | RC | 34.6235 | 661.6117 | 0 | 0 | 0
D'Amico & Pomponi 11099 | Com | NA | Reinforced concrete frame - Sample ID: 9661 | RC | 38.4631 | 706.6149 | 0 | 0 | 0
D'Amico & Pomponi 11098 | Com | NA | Reinforced concrete frame - Sample ID: 9660 | RC | 38.1015 | 708.3325 | 0 | 0 | 0
D'Amico & Pomponi 11097 | Com | NA | Reinforced concrete frame - Sample ID: 9659 | RC | 33.3098 | 647.1582 | 0 | 0 | 0
D'Amico & Pomponi 11096 | Com | NA | Reinforced concrete frame - Sample ID: 9652 | RC | 35.5315 | 672.5094 | 0 | 0 | 0
D'Amico & Pomponi 11095 | Com | NA | Reinforced concrete frame - Sample ID: 9650 | RC | 38.7655 | 707.1534 | 0 | 0 | 0
D'Amico & Pomponi 11094 | Com | NA | Reinforced concrete frame - Sample ID: 9642 | RC | 40.6173 | 729.7126 | 0 | 0 | 0
D'Amico & Pomponi 11093 | Com | NA | Reinforced concrete frame - Sample ID: 9641 | RC | 40.9749 | 742.6592 | 0 | 0 | 0
D'Amico & Pomponi 11092 | Com | NA | Reinforced concrete frame - Sample ID: 9639 | RC | 42.242 | 758.4972 | 0 | 0 | 0
D'Amico & Pomponi 11091 | Com | NA | Reinforced concrete frame - Sample ID: 9638 | RC | 41.1582 | 734.2792 | 0 | 0 | 0
D'Amico & Pomponi 11090 | Com | NA | Reinforced concrete frame - Sample ID: 9635 | RC | 35.5355 | 669.1784 | 0 | 0 | 0
D'Amico & Pomponi 11089 | Com | NA | Reinforced concrete frame - Sample ID: 9633 | RC | 30.2697 | 609.9208 | 0 | 0 | 0
D'Amico & Pomponi 11088 | Com | NA | Reinforced concrete frame - Sample ID: 9627 | RC | 38.3117 | 705.903 | 0 | 0 | 0
D'Amico & Pomponi 11087 | Com | NA | Reinforced concrete frame - Sample ID: 9626 | RC | 31.9726 | 599.8968 | 0 | 0 | 0
D'Amico & Pomponi 11086 | Com | NA | Reinforced concrete frame - Sample ID: 9624 | RC | 42.9869 | 763.199 | 0 | 0 | 0
D'Amico & Pomponi 11085 | Com | NA | Reinforced concrete frame - Sample ID: 9621 | RC | 41.2369 | 734.051 | 0 | 0 | 0
D'Amico & Pomponi 11084 | Com | NA | Reinforced concrete frame - Sample ID: 9619 | RC | 43.3306 | 770.9416 | 0 | 0 | 0
D'Amico & Pomponi 11083 | Com | NA | Reinforced concrete frame - Sample ID: 9616 | RC | 40.9424 | 732.3472 | 0 | 0 | 0
D'Amico & Pomponi 11082 | Com | NA | Reinforced concrete frame - Sample ID: 9613 | RC | 43.8034 | 770.2548 | 0 | 0 | 0
D'Amico & Pomponi 11081 | Com | NA | Reinforced concrete frame - Sample ID: 9598 | RC | 39.4288 | 687.3388 | 0 | 0 | 0
D'Amico & Pomponi 11080 | Com | NA | Reinforced concrete frame - Sample ID: 9596 | RC | 32.4257 | 641.3069 | 0 | 0 | 0
D'Amico & Pomponi 11079 | Com | NA | Reinforced concrete frame - Sample ID: 9595 | RC | 31.9435 | 634.8768 | 0 | 0 | 0
D'Amico & Pomponi 11078 | Com | NA | Reinforced concrete frame - Sample ID: 9585 | RC | 38.4169 | 705.8566 | 0 | 0 | 0
D'Amico & Pomponi 11077 | Com | NA | Reinforced concrete frame - Sample ID: 9584 | RC | 30.602 | 617.3826 | 0 | 0 | 0
D'Amico & Pomponi 11076 | Com | NA | Reinforced concrete frame - Sample ID: 9580 | RC | 31.0173 | 616.6934 | 0 | 0 | 0
D'Amico & Pomponi 11075 | Com | NA | Reinforced concrete frame - Sample ID: 9576 | RC | 30.2348 | 615.0296 | 0 | 0 | 0
D'Amico & Pomponi 11074 | Com | NA | Reinforced concrete frame - Sample ID: 9573 | RC | 31.1309 | 604.3085 | 0 | 0 | 0
D'Amico & Pomponi 11073 | Com | NA | Reinforced concrete frame - Sample ID: 9566 | RC | 40.2077 | 733.75 | 0 | 0 | 0
D'Amico & Pomponi 11072 | Com | NA | Reinforced concrete frame - Sample ID: 9565 | RC | 31.2529 | 627.7715 | 0 | 0 | 0
D'Amico & Pomponi 11071 | Com | NA | Reinforced concrete frame - Sample ID: 9557 | RC | 39.3832 | 724.546 | 0 | 0 | 0
D'Amico & Pomponi 11070 | Com | NA | Reinforced concrete frame - Sample ID: 9554 | RC | 32.0611 | 632.7902 | 0 | 0 | 0
D'Amico & Pomponi 11069 | Com | NA | Reinforced concrete frame - Sample ID: 9551 | RC | 34.2925 | 663.5229 | 0 | 0 | 0
D'Amico & Pomponi 11068 | Com | NA | Reinforced concrete frame - Sample ID: 9548 | RC | 37.087 | 695.3338 | 0 | 0 | 0
D'Amico & Pomponi 11067 | Com | NA | Reinforced concrete frame - Sample ID: 9547 | RC | 30.2961 | 605.1222 | 0 | 0 | 0
D'Amico & Pomponi 11066 | Com | NA | Reinforced concrete frame - Sample ID: 9541 | RC | 35.4759 | 670.6808 | 0 | 0 | 0
D'Amico & Pomponi 11065 | Com | NA | Reinforced concrete frame - Sample ID: 9540 | RC | 39.8716 | 723.204 | 0 | 0 | 0
D'Amico & Pomponi 11064 | Com | NA | Reinforced concrete frame - Sample ID: 9538 | RC | 34.536 | 658.9017 | 0 | 0 | 0
D'Amico & Pomponi 11063 | Com | NA | Reinforced concrete frame - Sample ID: 9531 | RC | 31.421 | 627.943 | 0 | 0 | 0
D'Amico & Pomponi 11062 | Com | NA | Reinforced concrete frame - Sample ID: 9529 | RC | 34.846 | 644.913 | 0 | 0 | 0
D'Amico & Pomponi 11061 | Com | NA | Reinforced concrete frame - Sample ID: 9527 | RC | 31.3334 | 605.7908 | 0 | 0 | 0
D'Amico & Pomponi 11060 | Com | NA | Reinforced concrete frame - Sample ID: 9525 | RC | 32.5651 | 634.1866 | 0 | 0 | 0
D'Amico & Pomponi 11059 | Com | NA | Reinforced concrete frame - Sample ID: 9517 | RC | 32.5364 | 637.7919 | 0 | 0 | 0
D'Amico & Pomponi 11058 | Com | NA | Reinforced concrete frame - Sample ID: 9515 | RC | 30.1965 | 614.3817 | 0 | 0 | 0
D'Amico & Pomponi 11057 | Com | NA | Reinforced concrete frame - Sample ID: 9507 | RC | 35.5711 | 676.7882 | 0 | 0 | 0
D'Amico & Pomponi 11056 | Com | NA | Reinforced concrete frame - Sample ID: 9506 | RC | 36.8624 | 689.5009 | 0 | 0 | 0
D'Amico & Pomponi 11055 | Com | NA | Reinforced concrete frame - Sample ID: 9505 | RC | 30.1086 | 613.4256 | 0 | 0 | 0
D'Amico & Pomponi 11054 | Com | NA | Reinforced concrete frame - Sample ID: 9503 | RC | 30.5916 | 618.8088 | 0 | 0 | 0
D'Amico & Pomponi 11053 | Com | NA | Reinforced concrete frame - Sample ID: 9500 | RC | 33.7294 | 648.4751 | 0 | 0 | 0
D'Amico & Pomponi 11052 | Com | NA | Reinforced concrete frame - Sample ID: 9498 | RC | 32.1252 | 599.8213 | 0 | 0 | 0
D'Amico & Pomponi 11051 | Com | NA | Reinforced concrete frame - Sample ID: 9493 | RC | 33.2383 | 629.557 | 0 | 0 | 0
D'Amico & Pomponi 11050 | Com | NA | Reinforced concrete frame - Sample ID: 9492 | RC | 32.456 | 641.1377 | 0 | 0 | 0
D'Amico & Pomponi 11049 | Com | NA | Reinforced concrete frame - Sample ID: 9489 | RC | 37.4404 | 672.7664 | 0 | 0 | 0
D'Amico & Pomponi 11048 | Com | NA | Reinforced concrete frame - Sample ID: 9479 | RC | 32.9204 | 646.6504 | 0 | 0 | 0
D'Amico & Pomponi 11047 | Com | NA | Reinforced concrete frame - Sample ID: 9478 | RC | 32.3819 | 639.5947 | 0 | 0 | 0
D'Amico & Pomponi 11046 | Com | NA | Reinforced concrete frame - Sample ID: 9477 | RC | 32.1677 | 637.7369 | 0 | 0 | 0
D'Amico & Pomponi 11045 | Com | NA | Reinforced concrete frame - Sample ID: 9474 | RC | 33.6002 | 609.5219 | 0 | 0 | 0
D'Amico & Pomponi 11044 | Com | NA | Reinforced concrete frame - Sample ID: 9470 | RC | 31.5081 | 621.0316 | 0 | 0 | 0
D'Amico & Pomponi 11043 | Com | NA | Reinforced concrete frame - Sample ID: 9464 | RC | 38.8332 | 714.1925 | 0 | 0 | 0
D'Amico & Pomponi 11042 | Com | NA | Reinforced concrete frame - Sample ID: 9463 | RC | 41.0853 | 684.8574 | 0 | 0 | 0
D'Amico & Pomponi 11041 | Com | NA | Reinforced concrete frame - Sample ID: 9462 | RC | 35.5975 | 678.945 | 0 | 0 | 0
D'Amico & Pomponi 11040 | Com | NA | Reinforced concrete frame - Sample ID: 9461 | RC | 30.7986 | 618.3616 | 0 | 0 | 0
D'Amico & Pomponi 11039 | Com | NA | Reinforced concrete frame - Sample ID: 9451 | RC | 29.75 | 591.5172 | 0 | 0 | 0
D'Amico & Pomponi 11038 | Com | NA | Reinforced concrete frame - Sample ID: 9450 | RC | 35.5847 | 673.8801 | 0 | 0 | 0
D'Amico & Pomponi 11037 | Com | NA | Reinforced concrete frame - Sample ID: 9446 | RC | 28.9636 | 559.4447 | 0 | 0 | 0
D'Amico & Pomponi 11036 | Com | NA | Reinforced concrete frame - Sample ID: 9443 | RC | 35.75 | 671.7885 | 0 | 0 | 0
D'Amico & Pomponi 11035 | Com | NA | Reinforced concrete frame - Sample ID: 9442 | RC | 35.8803 | 680.7496 | 0 | 0 | 0
D'Amico & Pomponi 11034 | Com | NA | Reinforced concrete frame - Sample ID: 9441 | RC | 33.9508 | 652.4153 | 0 | 0 | 0
D'Amico & Pomponi 11033 | Com | NA | Reinforced concrete frame - Sample ID: 9433 | RC | 35.0008 | 663.9707 | 0 | 0 | 0
D'Amico & Pomponi 11032 | Com | NA | Reinforced concrete frame - Sample ID: 9432 | RC | 38.7735 | 716.6619 | 0 | 0 | 0
D'Amico & Pomponi 11031 | Com | NA | Reinforced concrete frame - Sample ID: 9430 | RC | 30.5475 | 562.9017 | 0 | 0 | 0
D'Amico & Pomponi 11030 | Com | NA | Reinforced concrete frame - Sample ID: 9426 | RC | 40.7071 | 733.5601 | 0 | 0 | 0
D'Amico & Pomponi 11029 | Com | NA | Reinforced concrete frame - Sample ID: 9423 | RC | 34.3714 | 616.0762 | 0 | 0 | 0
D'Amico & Pomponi 11028 | Com | NA | Reinforced concrete frame - Sample ID: 9422 | RC | 30.0458 | 607.2041 | 0 | 0 | 0
D'Amico & Pomponi 11027 | Com | NA | Reinforced concrete frame - Sample ID: 9413 | RC | 39.0897 | 711.5708 | 0 | 0 | 0
D'Amico & Pomponi 11026 | Com | NA | Reinforced concrete frame - Sample ID: 9412 | RC | 38.997 | 664.5418 | 0 | 0 | 0
D'Amico & Pomponi 11025 | Com | NA | Reinforced concrete frame - Sample ID: 9411 | RC | 42.37 | 747.1244 | 0 | 0 | 0
D'Amico & Pomponi 11024 | Com | NA | Reinforced concrete frame - Sample ID: 9410 | RC | 33.5889 | 650.0045 | 0 | 0 | 0
D'Amico & Pomponi 11023 | Com | NA | Reinforced concrete frame - Sample ID: 9406 | RC | 34.3912 | 665.0301 | 0 | 0 | 0
D'Amico & Pomponi 11022 | Com | NA | Reinforced concrete frame - Sample ID: 9404 | RC | 30.0239 | 585.1999 | 0 | 0 | 0
D'Amico & Pomponi 11021 | Com | NA | Reinforced concrete frame - Sample ID: 9402 | RC | 32.1334 | 600.1807 | 0 | 0 | 0
D'Amico & Pomponi 11020 | Com | NA | Reinforced concrete frame - Sample ID: 9400 | RC | 36.3434 | 679.974 | 0 | 0 | 0
D'Amico & Pomponi 11019 | Com | NA | Reinforced concrete frame - Sample ID: 9398 | RC | 31.4625 | 629.2013 | 0 | 0 | 0
D'Amico & Pomponi 11018 | Com | NA | Reinforced concrete frame - Sample ID: 9393 | RC | 30.5493 | 619.8726 | 0 | 0 | 0
D'Amico & Pomponi 11017 | Com | NA | Reinforced concrete frame - Sample ID: 9390 | RC | 33.5372 | 651.6385 | 0 | 0 | 0
D'Amico & Pomponi 11016 | Com | NA | Reinforced concrete frame - Sample ID: 9389 | RC | 34.6113 | 655.8261 | 0 | 0 | 0
D'Amico & Pomponi 11015 | Com | NA | Reinforced concrete frame - Sample ID: 9378 | RC | 39.8303 | 725.8248 | 0 | 0 | 0
D'Amico & Pomponi 11014 | Com | NA | Reinforced concrete frame - Sample ID: 9375 | RC | 34.4754 | 665.9671 | 0 | 0 | 0
D'Amico & Pomponi 11013 | Com | NA | Reinforced concrete frame - Sample ID: 9360 | RC | 32.414 | 639.48 | 0 | 0 | 0
D'Amico & Pomponi 11012 | Com | NA | Reinforced concrete frame - Sample ID: 9359 | RC | 32.4269 | 583.4787 | 0 | 0 | 0
D'Amico & Pomponi 11011 | Com | NA | Reinforced concrete frame - Sample ID: 9358 | RC | 32.2977 | 632.763 | 0 | 0 | 0
D'Amico & Pomponi 11010 | Com | NA | Reinforced concrete frame - Sample ID: 9357 | RC | 36.586 | 686.1525 | 0 | 0 | 0
D'Amico & Pomponi 11009 | Com | NA | Reinforced concrete frame - Sample ID: 9348 | RC | 31.3254 | 620.1982 | 0 | 0 | 0
D'Amico & Pomponi 11008 | Com | NA | Reinforced concrete frame - Sample ID: 9347 | RC | 39.8424 | 722.6292 | 0 | 0 | 0
D'Amico & Pomponi 11007 | Com | NA | Reinforced concrete frame - Sample ID: 9346 | RC | 31.2477 | 603.3793 | 0 | 0 | 0
D'Amico & Pomponi 11006 | Com | NA | Reinforced concrete frame - Sample ID: 9341 | RC | 36.7983 | 688.1128 | 0 | 0 | 0
D'Amico & Pomponi 11005 | Com | NA | Reinforced concrete frame - Sample ID: 9334 | RC | 33.0145 | 639.184 | 0 | 0 | 0
D'Amico & Pomponi 11004 | Com | NA | Reinforced concrete frame - Sample ID: 9332 | RC | 29.4271 | 563.9125 | 0 | 0 | 0
D'Amico & Pomponi 11003 | Com | NA | Reinforced concrete frame - Sample ID: 9326 | RC | 43.5449 | 774.4392 | 0 | 0 | 0
D'Amico & Pomponi 11002 | Com | NA | Reinforced concrete frame - Sample ID: 9324 | RC | 35.322 | 675.4324 | 0 | 0 | 0
D'Amico & Pomponi 11001 | Com | NA | Reinforced concrete frame - Sample ID: 9322 | RC | 32.179 | 630.5496 | 0 | 0 | 0
D'Amico & Pomponi 11000 | Com | NA | Reinforced concrete frame - Sample ID: 9321 | RC | 40.7273 | 730.3611 | 0 | 0 | 0
D'Amico & Pomponi 10999 | Com | NA | Reinforced concrete frame - Sample ID: 9314 | RC | 31.3074 | 627.5136 | 0 | 0 | 0
D'Amico & Pomponi 10998 | Com | NA | Reinforced concrete frame - Sample ID: 9312 | RC | 36.6762 | 676.5914 | 0 | 0 | 0
D'Amico & Pomponi 10997 | Com | NA | Reinforced concrete frame - Sample ID: 9306 | RC | 40.2515 | 711.6194 | 0 | 0 | 0
D'Amico & Pomponi 10996 | Com | NA | Reinforced concrete frame - Sample ID: 9305 | RC | 32.5138 | 639.945 | 0 | 0 | 0
D'Amico & Pomponi 10995 | Com | NA | Reinforced concrete frame - Sample ID: 9301 | RC | 30.717 | 616.6586 | 0 | 0 | 0
D'Amico & Pomponi 10994 | Com | NA | Reinforced concrete frame - Sample ID: 9294 | RC | 39.5314 | 717.211 | 0 | 0 | 0
D'Amico & Pomponi 10993 | Com | NA | Reinforced concrete frame - Sample ID: 9291 | RC | 37.1537 | 655.7609 | 0 | 0 | 0
D'Amico & Pomponi 10992 | Com | NA | Reinforced concrete frame - Sample ID: 9290 | RC | 41.9533 | 737.0619 | 0 | 0 | 0
D'Amico & Pomponi 10991 | Com | NA | Reinforced concrete frame - Sample ID: 9289 | RC | 34.8197 | 671.5829 | 0 | 0 | 0
D'Amico & Pomponi 10990 | Com | NA | Reinforced concrete frame - Sample ID: 9287 | RC | 35.5271 | 671.0437 | 0 | 0 | 0
D'Amico & Pomponi 10989 | Com | NA | Reinforced concrete frame - Sample ID: 9285 | RC | 31.3304 | 574.2896 | 0 | 0 | 0
D'Amico & Pomponi 10988 | Com | NA | Reinforced concrete frame - Sample ID: 9280 | RC | 40.1329 | 734.0556 | 0 | 0 | 0
D'Amico & Pomponi 10987 | Com | NA | Reinforced concrete frame - Sample ID: 9276 | RC | 32.6161 | 636.2179 | 0 | 0 | 0
D'Amico & Pomponi 10986 | Com | NA | Reinforced concrete frame - Sample ID: 9275 | RC | 36.3714 | 635.6707 | 0 | 0 | 0
D'Amico & Pomponi 10985 | Com | NA | Reinforced concrete frame - Sample ID: 9274 | RC | 30.1456 | 614.8127 | 0 | 0 | 0
D'Amico & Pomponi 10984 | Com | NA | Reinforced concrete frame - Sample ID: 9272 | RC | 36.586 | 681.4154 | 0 | 0 | 0
D'Amico & Pomponi 10983 | Com | NA | Reinforced concrete frame - Sample ID: 9271 | RC | 32.4339 | 633.8569 | 0 | 0 | 0
D'Amico & Pomponi 10982 | Com | NA | Reinforced concrete frame - Sample ID: 9269 | RC | 37.3196 | 689.8928 | 0 | 0 | 0
D'Amico & Pomponi 10981 | Com | NA | Reinforced concrete frame - Sample ID: 9268 | RC | 34.2881 | 661.827 | 0 | 0 | 0
D'Amico & Pomponi 10980 | Com | NA | Reinforced concrete frame - Sample ID: 9267 | RC | 35.4016 | 667.9131 | 0 | 0 | 0
D'Amico & Pomponi 10979 | Com | NA | Reinforced concrete frame - Sample ID: 9264 | RC | 35.9183 | 679.5898 | 0 | 0 | 0
D'Amico & Pomponi 10978 | Com | NA | Reinforced concrete frame - Sample ID: 9260 | RC | 31.7265 | 624.5779 | 0 | 0 | 0
D'Amico & Pomponi 10977 | Com | NA | Reinforced concrete frame - Sample ID: 9257 | RC | 34.7888 | 659.4375 | 0 | 0 | 0
D'Amico & Pomponi 10976 | Com | NA | Reinforced concrete frame - Sample ID: 9255 | RC | 42.2444 | 753.2406 | 0 | 0 | 0
D'Amico & Pomponi 10975 | Com | NA | Reinforced concrete frame - Sample ID: 9251 | RC | 30.9728 | 598.2607 | 0 | 0 | 0
D'Amico & Pomponi 10974 | Com | NA | Reinforced concrete frame - Sample ID: 9248 | RC | 38.4877 | 714.3779 | 0 | 0 | 0
D'Amico & Pomponi 10973 | Com | NA | Reinforced concrete frame - Sample ID: 9247 | RC | 36.1742 | 680.9555 | 0 | 0 | 0
D'Amico & Pomponi 10972 | Com | NA | Reinforced concrete frame - Sample ID: 9244 | RC | 40.7928 | 731.1851 | 0 | 0 | 0
D'Amico & Pomponi 10971 | Com | NA | Reinforced concrete frame - Sample ID: 9241 | RC | 36.5176 | 636.1216 | 0 | 0 | 0
D'Amico & Pomponi 10970 | Com | NA | Reinforced concrete frame - Sample ID: 9238 | RC | 34.497 | 660.9473 | 0 | 0 | 0
D'Amico & Pomponi 10969 | Com | NA | Reinforced concrete frame - Sample ID: 9237 | RC | 31.6915 | 625.0865 | 0 | 0 | 0
D'Amico & Pomponi 10968 | Com | NA | Reinforced concrete frame - Sample ID: 9231 | RC | 45.8224 | 784.7531 | 0 | 0 | 0
D'Amico & Pomponi 10967 | Com | NA | Reinforced concrete frame - Sample ID: 9228 | RC | 36.7171 | 691.8842 | 0 | 0 | 0
D'Amico & Pomponi 10966 | Com | NA | Reinforced concrete frame - Sample ID: 9223 | RC | 34.4264 | 666.3483 | 0 | 0 | 0
D'Amico & Pomponi 10965 | Com | NA | Reinforced concrete frame - Sample ID: 9222 | RC | 39.8912 | 727.9052 | 0 | 0 | 0
D'Amico & Pomponi 10964 | Com | NA | Reinforced concrete frame - Sample ID: 9216 | RC | 34.515 | 662.2977 | 0 | 0 | 0
D'Amico & Pomponi 10963 | Com | NA | Reinforced concrete frame - Sample ID: 9214 | RC | 33.4504 | 639.0205 | 0 | 0 | 0
D'Amico & Pomponi 10962 | Com | NA | Reinforced concrete frame - Sample ID: 9213 | RC | 38.5994 | 714.7249 | 0 | 0 | 0
D'Amico & Pomponi 10961 | Com | NA | Reinforced concrete frame - Sample ID: 9210 | RC | 32.196 | 599.3075 | 0 | 0 | 0
D'Amico & Pomponi 10960 | Com | NA | Reinforced concrete frame - Sample ID: 9205 | RC | 43.8199 | 765.7358 | 0 | 0 | 0
D'Amico & Pomponi 10959 | Com | NA | Reinforced concrete frame - Sample ID: 9202 | RC | 33.7446 | 652.9842 | 0 | 0 | 0
D'Amico & Pomponi 10958 | Com | NA | Reinforced concrete frame - Sample ID: 9199 | RC | 33.4625 | 648.0635 | 0 | 0 | 0
D'Amico & Pomponi 10957 | Com | NA | Reinforced concrete frame - Sample ID: 9193 | RC | 40.7259 | 729.9588 | 0 | 0 | 0
D'Amico & Pomponi 10956 | Com | NA | Reinforced concrete frame - Sample ID: 9188 | RC | 32.2232 | 633.6914 | 0 | 0 | 0
D'Amico & Pomponi 10955 | Com | NA | Reinforced concrete frame - Sample ID: 9187 | RC | 30.1912 | 614.7848 | 0 | 0 | 0
D'Amico & Pomponi 10954 | Com | NA | Reinforced concrete frame - Sample ID: 9185 | RC | 37.4893 | 643.8642 | 0 | 0 | 0
D'Amico & Pomponi 10953 | Com | NA | Reinforced concrete frame - Sample ID: 9182 | RC | 39.4282 | 725.2845 | 0 | 0 | 0
D'Amico & Pomponi 10952 | Com | NA | Reinforced concrete frame - Sample ID: 9180 | RC | 32.7491 | 644.1791 | 0 | 0 | 0
D'Amico & Pomponi 10951 | Com | NA | Reinforced concrete frame - Sample ID: 9173 | RC | 31.8773 | 628.2117 | 0 | 0 | 0
D'Amico & Pomponi 10950 | Com | NA | Reinforced concrete frame - Sample ID: 9171 | RC | 33.9366 | 648.7771 | 0 | 0 | 0
D'Amico & Pomponi 10949 | Com | NA | Reinforced concrete frame - Sample ID: 9169 | RC | 32.4005 | 641.2253 | 0 | 0 | 0
D'Amico & Pomponi 10948 | Com | NA | Reinforced concrete frame - Sample ID: 9167 | RC | 34.1626 | 640.9974 | 0 | 0 | 0
D'Amico & Pomponi 10947 | Com | NA | Reinforced concrete frame - Sample ID: 9166 | RC | 32.2099 | 634.8954 | 0 | 0 | 0
D'Amico & Pomponi 10946 | Com | NA | Reinforced concrete frame - Sample ID: 9165 | RC | 35.6 | 670.5939 | 0 | 0 | 0
D'Amico & Pomponi 10945 | Com | NA | Reinforced concrete frame - Sample ID: 9162 | RC | 38.53 | 659.7453 | 0 | 0 | 0
D'Amico & Pomponi 10944 | Com | NA | Reinforced concrete frame - Sample ID: 9160 | RC | 34.4629 | 661.6357 | 0 | 0 | 0
D'Amico & Pomponi 10943 | Com | NA | Reinforced concrete frame - Sample ID: 9156 | RC | 43.2476 | 765.2381 | 0 | 0 | 0
D'Amico & Pomponi 10942 | Com | NA | Reinforced concrete frame - Sample ID: 9155 | RC | 33.6541 | 647.114 | 0 | 0 | 0
D'Amico & Pomponi 10941 | Com | NA | Reinforced concrete frame - Sample ID: 9153 | RC | 35.7744 | 670.7736 | 0 | 0 | 0
D'Amico & Pomponi 10940 | Com | NA | Reinforced concrete frame - Sample ID: 9151 | RC | 33.7755 | 652.8302 | 0 | 0 | 0
D'Amico & Pomponi 10939 | Com | NA | Reinforced concrete frame - Sample ID: 9150 | RC | 35.121 | 672.1465 | 0 | 0 | 0
D'Amico & Pomponi 10938 | Com | NA | Reinforced concrete frame - Sample ID: 9149 | RC | 30.733 | 621.1978 | 0 | 0 | 0
D'Amico & Pomponi 10937 | Com | NA | Reinforced concrete frame - Sample ID: 9146 | RC | 41.0299 | 729.746 | 0 | 0 | 0
D'Amico & Pomponi 10936 | Com | NA | Reinforced concrete frame - Sample ID: 9141 | RC | 39.3079 | 724.2118 | 0 | 0 | 0
D'Amico & Pomponi 10935 | Com | NA | Reinforced concrete frame - Sample ID: 9140 | RC | 35.0839 | 635.2692 | 0 | 0 | 0
D'Amico & Pomponi 10934 | Com | NA | Reinforced concrete frame - Sample ID: 9139 | RC | 42.4173 | 743.9405 | 0 | 0 | 0
D'Amico & Pomponi 10933 | Com | NA | Reinforced concrete frame - Sample ID: 9137 | RC | 30.7197 | 560.1239 | 0 | 0 | 0
D'Amico & Pomponi 10932 | Com | NA | Reinforced concrete frame - Sample ID: 9134 | RC | 31.6419 | 624.4864 | 0 | 0 | 0
D'Amico & Pomponi 10931 | Com | NA | Reinforced concrete frame - Sample ID: 9128 | RC | 44.3586 | 776.2265 | 0 | 0 | 0
D'Amico & Pomponi 10930 | Com | NA | Reinforced concrete frame - Sample ID: 9126 | RC | 37.2305 | 696.6232 | 0 | 0 | 0
D'Amico & Pomponi 10929 | Com | NA | Reinforced concrete frame - Sample ID: 9122 | RC | 29.5458 | 568.8887 | 0 | 0 | 0
D'Amico & Pomponi 10928 | Com | NA | Reinforced concrete frame - Sample ID: 9119 | RC | 35.0603 | 665.3107 | 0 | 0 | 0
D'Amico & Pomponi 10927 | Com | NA | Reinforced concrete frame - Sample ID: 9115 | RC | 30.2099 | 605.5885 | 0 | 0 | 0
D'Amico & Pomponi 10926 | Com | NA | Reinforced concrete frame - Sample ID: 9114 | RC | 36.7698 | 685.1186 | 0 | 0 | 0
D'Amico & Pomponi 10925 | Com | NA | Reinforced concrete frame - Sample ID: 9107 | RC | 36.8277 | 692.2369 | 0 | 0 | 0
D'Amico & Pomponi 10924 | Com | NA | Reinforced concrete frame - Sample ID: 9106 | RC | 31.8493 | 625.1778 | 0 | 0 | 0
D'Amico & Pomponi 10923 | Com | NA | Reinforced concrete frame - Sample ID: 9100 | RC | 30.2205 | 608.3368 | 0 | 0 | 0
D'Amico & Pomponi 10922 | Com | NA | Reinforced concrete frame - Sample ID: 9099 | RC | 37.3728 | 689.009 | 0 | 0 | 0
D'Amico & Pomponi 10921 | Com | NA | Reinforced concrete frame - Sample ID: 9091 | RC | 35.9601 | 675.1647 | 0 | 0 | 0
D'Amico & Pomponi 10920 | Com | NA | Reinforced concrete frame - Sample ID: 9090 | RC | 41.8097 | 743.3118 | 0 | 0 | 0
D'Amico & Pomponi 10919 | Com | NA | Reinforced concrete frame - Sample ID: 9087 | RC | 40.0391 | 693.8565 | 0 | 0 | 0
D'Amico & Pomponi 10918 | Com | NA | Reinforced concrete frame - Sample ID: 9086 | RC | 37.2956 | 688.3233 | 0 | 0 | 0
D'Amico & Pomponi 10917 | Com | NA | Reinforced concrete frame - Sample ID: 9085 | RC | 32.9428 | 608.926 | 0 | 0 | 0
D'Amico & Pomponi 10916 | Com | NA | Reinforced concrete frame - Sample ID: 9081 | RC | 34.5769 | 658.5073 | 0 | 0 | 0
D'Amico & Pomponi 10915 | Com | NA | Reinforced concrete frame - Sample ID: 9079 | RC | 35.7894 | 670.5667 | 0 | 0 | 0
D'Amico & Pomponi 10914 | Com | NA | Reinforced concrete frame - Sample ID: 9077 | RC | 32.2486 | 591.5593 | 0 | 0 | 0
D'Amico & Pomponi 10913 | Com | NA | Reinforced concrete frame - Sample ID: 9076 | RC | 39.6285 | 711.1035 | 0 | 0 | 0
D'Amico & Pomponi 10912 | Com | NA | Reinforced concrete frame - Sample ID: 9075 | RC | 29.9412 | 581.651 | 0 | 0 | 0
D'Amico & Pomponi 10911 | Com | NA | Reinforced concrete frame - Sample ID: 9074 | RC | 29.5068 | 555.3289 | 0 | 0 | 0
D'Amico & Pomponi 10910 | Com | NA | Reinforced concrete frame - Sample ID: 9069 | RC | 34.8267 | 669.8117 | 0 | 0 | 0
D'Amico & Pomponi 10909 | Com | NA | Reinforced concrete frame - Sample ID: 9068 | RC | 42.1229 | 752.5239 | 0 | 0 | 0
D'Amico & Pomponi 10908 | Com | NA | Reinforced concrete frame - Sample ID: 9067 | RC | 30.2041 | 615.3732 | 0 | 0 | 0
D'Amico & Pomponi 10907 | Com | NA | Reinforced concrete frame - Sample ID: 9065 | RC | 33.1269 | 646.6417 | 0 | 0 | 0
D'Amico & Pomponi 10906 | Com | NA | Reinforced concrete frame - Sample ID: 9063 | RC | 39.2276 | 721.5023 | 0 | 0 | 0
D'Amico & Pomponi 10905 | Com | NA | Reinforced concrete frame - Sample ID: 9061 | RC | 34.3521 | 617.9338 | 0 | 0 | 0
D'Amico & Pomponi 10904 | Com | NA | Reinforced concrete frame - Sample ID: 9060 | RC | 37.7566 | 704.3597 | 0 | 0 | 0
D'Amico & Pomponi 10903 | Com | NA | Reinforced concrete frame - Sample ID: 9057 | RC | 40.4846 | 712.4331 | 0 | 0 | 0
D'Amico & Pomponi 10902 | Com | NA | Reinforced concrete frame - Sample ID: 9056 | RC | 41.145 | 695.1989 | 0 | 0 | 0
D'Amico & Pomponi 10901 | Com | NA | Reinforced concrete frame - Sample ID: 9050 | RC | 30.5356 | 616.5609 | 0 | 0 | 0
D'Amico & Pomponi 10900 | Com | NA | Reinforced concrete frame - Sample ID: 9049 | RC | 41.4226 | 746.9454 | 0 | 0 | 0
D'Amico & Pomponi 10899 | Com | NA | Reinforced concrete frame - Sample ID: 9048 | RC | 37.8071 | 706.4401 | 0 | 0 | 0
D'Amico & Pomponi 10898 | Com | NA | Reinforced concrete frame - Sample ID: 9047 | RC | 41.7236 | 741.8065 | 0 | 0 | 0
D'Amico & Pomponi 10897 | Com | NA | Reinforced concrete frame - Sample ID: 9044 | RC | 32.9352 | 639.9106 | 0 | 0 | 0
D'Amico & Pomponi 10896 | Com | NA | Reinforced concrete frame - Sample ID: 9043 | RC | 30.7805 | 618.32 | 0 | 0 | 0
D'Amico & Pomponi 10895 | Com | NA | Reinforced concrete frame - Sample ID: 9041 | RC | 30.6217 | 620.6911 | 0 | 0 | 0
D'Amico & Pomponi 10894 | Com | NA | Reinforced concrete frame - Sample ID: 9033 | RC | 32.5413 | 637.892 | 0 | 0 | 0
D'Amico & Pomponi 10893 | Com | NA | Reinforced concrete frame - Sample ID: 9031 | RC | 36.6353 | 658.2958 | 0 | 0 | 0
D'Amico & Pomponi 10892 | Com | NA | Reinforced concrete frame - Sample ID: 9030 | RC | 31.7881 | 626.1552 | 0 | 0 | 0
D'Amico & Pomponi 10891 | Com | NA | Reinforced concrete frame - Sample ID: 9029 | RC | 31.2096 | 627.388 | 0 | 0 | 0
D'Amico & Pomponi 10890 | Com | NA | Reinforced concrete frame - Sample ID: 9025 | RC | 31.2443 | 597.1931 | 0 | 0 | 0
D'Amico & Pomponi 10889 | Com | NA | Reinforced concrete frame - Sample ID: 9018 | RC | 30.9023 | 624.7178 | 0 | 0 | 0
D'Amico & Pomponi 10888 | Com | NA | Reinforced concrete frame - Sample ID: 9016 | RC | 32.6952 | 643.1956 | 0 | 0 | 0
D'Amico & Pomponi 10887 | Com | NA | Reinforced concrete frame - Sample ID: 9013 | RC | 30.7791 | 615.548 | 0 | 0 | 0
D'Amico & Pomponi 10886 | Com | NA | Reinforced concrete frame - Sample ID: 9012 | RC | 30.5547 | 600.6116 | 0 | 0 | 0
D'Amico & Pomponi 10885 | Com | NA | Reinforced concrete frame - Sample ID: 9011 | RC | 40.6924 | 738.8222 | 0 | 0 | 0
D'Amico & Pomponi 10884 | Com | NA | Reinforced concrete frame - Sample ID: 9010 | RC | 37.1156 | 694.0317 | 0 | 0 | 0
D'Amico & Pomponi 10883 | Com | NA | Reinforced concrete frame - Sample ID: 9008 | RC | 41.8482 | 742.8368 | 0 | 0 | 0
D'Amico & Pomponi 10882 | Com | NA | Reinforced concrete frame - Sample ID: 9005 | RC | 33.5664 | 653.92 | 0 | 0 | 0
D'Amico & Pomponi 10881 | Com | NA | Reinforced concrete frame - Sample ID: 8997 | RC | 43.2243 | 738.6502 | 0 | 0 | 0
D'Amico & Pomponi 10880 | Com | NA | Reinforced concrete frame - Sample ID: 8995 | RC | 37.1463 | 698.6878 | 0 | 0 | 0
D'Amico & Pomponi 10879 | Com | NA | Reinforced concrete frame - Sample ID: 8994 | RC | 29.5095 | 593.3449 | 0 | 0 | 0
D'Amico & Pomponi 10878 | Com | NA | Reinforced concrete frame - Sample ID: 8991 | RC | 37.1564 | 644.3661 | 0 | 0 | 0
D'Amico & Pomponi 10877 | Com | NA | Reinforced concrete frame - Sample ID: 8990 | RC | 30.3052 | 609.1011 | 0 | 0 | 0
D'Amico & Pomponi 10876 | Com | NA | Reinforced concrete frame - Sample ID: 8983 | RC | 40.1655 | 714.2816 | 0 | 0 | 0
D'Amico & Pomponi 10875 | Com | NA | Reinforced concrete frame - Sample ID: 8980 | RC | 34.2417 | 658.6123 | 0 | 0 | 0
D'Amico & Pomponi 10874 | Com | NA | Reinforced concrete frame - Sample ID: 8978 | RC | 35.2611 | 672.3946 | 0 | 0 | 0
D'Amico & Pomponi 10873 | Com | NA | Reinforced concrete frame - Sample ID: 8970 | RC | 32.9773 | 639.3428 | 0 | 0 | 0
D'Amico & Pomponi 10872 | Com | NA | Reinforced concrete frame - Sample ID: 8969 | RC | 33.0801 | 616.0728 | 0 | 0 | 0
D'Amico & Pomponi 10871 | Com | NA | Reinforced concrete frame - Sample ID: 8959 | RC | 43.9035 | 767.2422 | 0 | 0 | 0
D'Amico & Pomponi 10870 | Com | NA | Reinforced concrete frame - Sample ID: 8956 | RC | 29.7396 | 606.7734 | 0 | 0 | 0
D'Amico & Pomponi 10869 | Com | NA | Reinforced concrete frame - Sample ID: 8955 | RC | 32.3548 | 632.4734 | 0 | 0 | 0
D'Amico & Pomponi 10868 | Com | NA | Reinforced concrete frame - Sample ID: 8953 | RC | 30.2081 | 562.0248 | 0 | 0 | 0
D'Amico & Pomponi 10867 | Com | NA | Reinforced concrete frame - Sample ID: 8951 | RC | 33.8308 | 624.7612 | 0 | 0 | 0
D'Amico & Pomponi 10866 | Com | NA | Reinforced concrete frame - Sample ID: 8946 | RC | 35.4846 | 667.2324 | 0 | 0 | 0
D'Amico & Pomponi 10865 | Com | NA | Reinforced concrete frame - Sample ID: 8945 | RC | 31.2851 | 620.694 | 0 | 0 | 0
D'Amico & Pomponi 10864 | Com | NA | Reinforced concrete frame - Sample ID: 8942 | RC | 31.8598 | 586.8037 | 0 | 0 | 0
D'Amico & Pomponi 10863 | Com | NA | Reinforced concrete frame - Sample ID: 8940 | RC | 34.9382 | 671.8067 | 0 | 0 | 0
D'Amico & Pomponi 10862 | Com | NA | Reinforced concrete frame - Sample ID: 8938 | RC | 31.2976 | 623.5394 | 0 | 0 | 0
D'Amico & Pomponi 10861 | Com | NA | Reinforced concrete frame - Sample ID: 8936 | RC | 39.5167 | 674.4633 | 0 | 0 | 0
D'Amico & Pomponi 10860 | Com | NA | Reinforced concrete frame - Sample ID: 8935 | RC | 30.303 | 608.6015 | 0 | 0 | 0
D'Amico & Pomponi 10859 | Com | NA | Reinforced concrete frame - Sample ID: 8930 | RC | 35.0033 | 608.9561 | 0 | 0 | 0
D'Amico & Pomponi 10858 | Com | NA | Reinforced concrete frame - Sample ID: 8925 | RC | 32.4254 | 612.4433 | 0 | 0 | 0
D'Amico & Pomponi 10857 | Com | NA | Reinforced concrete frame - Sample ID: 8921 | RC | 29.5889 | 570.9796 | 0 | 0 | 0
D'Amico & Pomponi 10856 | Com | NA | Reinforced concrete frame - Sample ID: 8916 | RC | 39.2307 | 718.1882 | 0 | 0 | 0
D'Amico & Pomponi 10855 | Com | NA | Reinforced concrete frame - Sample ID: 8910 | RC | 31.9189 | 634.7318 | 0 | 0 | 0
D'Amico & Pomponi 10854 | Com | NA | Reinforced concrete frame - Sample ID: 8908 | RC | 31.0777 | 620.7525 | 0 | 0 | 0
D'Amico & Pomponi 10853 | Com | NA | Reinforced concrete frame - Sample ID: 8907 | RC | 31.5684 | 624.5064 | 0 | 0 | 0
D'Amico & Pomponi 10852 | Com | NA | Reinforced concrete frame - Sample ID: 8903 | RC | 31.8633 | 634.9603 | 0 | 0 | 0
D'Amico & Pomponi 10851 | Com | NA | Reinforced concrete frame - Sample ID: 8893 | RC | 32.5799 | 640.5672 | 0 | 0 | 0
D'Amico & Pomponi 10850 | Com | NA | Reinforced concrete frame - Sample ID: 8892 | RC | 39.1373 | 716.4177 | 0 | 0 | 0
D'Amico & Pomponi 10849 | Com | NA | Reinforced concrete frame - Sample ID: 8891 | RC | 33.6663 | 627.2732 | 0 | 0 | 0
D'Amico & Pomponi 10848 | Com | NA | Reinforced concrete frame - Sample ID: 8890 | RC | 35.2752 | 676.9122 | 0 | 0 | 0
D'Amico & Pomponi 10847 | Com | NA | Reinforced concrete frame - Sample ID: 8888 | RC | 37.3875 | 679.7348 | 0 | 0 | 0
D'Amico & Pomponi 10846 | Com | NA | Reinforced concrete frame - Sample ID: 8885 | RC | 39.4921 | 716.5127 | 0 | 0 | 0
D'Amico & Pomponi 10845 | Com | NA | Reinforced concrete frame - Sample ID: 8881 | RC | 42.1341 | 746.3763 | 0 | 0 | 0
D'Amico & Pomponi 10844 | Com | NA | Reinforced concrete frame - Sample ID: 8875 | RC | 38.7693 | 683.1834 | 0 | 0 | 0
D'Amico & Pomponi 10843 | Com | NA | Reinforced concrete frame - Sample ID: 8870 | RC | 43.8705 | 766.9153 | 0 | 0 | 0
D'Amico & Pomponi 10842 | Com | NA | Reinforced concrete frame - Sample ID: 8869 | RC | 30.0818 | 613.6453 | 0 | 0 | 0
D'Amico & Pomponi 10841 | Com | NA | Reinforced concrete frame - Sample ID: 8867 | RC | 30.5606 | 616.2596 | 0 | 0 | 0
D'Amico & Pomponi 10840 | Com | NA | Reinforced concrete frame - Sample ID: 8863 | RC | 36.0612 | 681.146 | 0 | 0 | 0
D'Amico & Pomponi 10839 | Com | NA | Reinforced concrete frame - Sample ID: 8861 | RC | 32.0976 | 629.5266 | 0 | 0 | 0
D'Amico & Pomponi 10838 | Com | NA | Reinforced concrete frame - Sample ID: 8854 | RC | 32.9881 | 647.2512 | 0 | 0 | 0
D'Amico & Pomponi 10837 | Com | NA | Reinforced concrete frame - Sample ID: 8853 | RC | 36.6523 | 681.924 | 0 | 0 | 0
D'Amico & Pomponi 10836 | Com | NA | Reinforced concrete frame - Sample ID: 8852 | RC | 37.6299 | 658.4219 | 0 | 0 | 0
D'Amico & Pomponi 10835 | Com | NA | Reinforced concrete frame - Sample ID: 8849 | RC | 36.9082 | 673.5008 | 0 | 0 | 0
D'Amico & Pomponi 10834 | Com | NA | Reinforced concrete frame - Sample ID: 8844 | RC | 41.0223 | 695.0884 | 0 | 0 | 0
D'Amico & Pomponi 10833 | Com | NA | Reinforced concrete frame - Sample ID: 8840 | RC | 37.7468 | 703.5899 | 0 | 0 | 0
D'Amico & Pomponi 10832 | Com | NA | Reinforced concrete frame - Sample ID: 8838 | RC | 31.1508 | 602.1919 | 0 | 0 | 0
D'Amico & Pomponi 10831 | Com | NA | Reinforced concrete frame - Sample ID: 8828 | RC | 38.0262 | 685.1009 | 0 | 0 | 0
D'Amico & Pomponi 10830 | Com | NA | Reinforced concrete frame - Sample ID: 8822 | RC | 40.0167 | 716.2145 | 0 | 0 | 0
D'Amico & Pomponi 10829 | Com | NA | Reinforced concrete frame - Sample ID: 8821 | RC | 31.9884 | 633.8943 | 0 | 0 | 0
D'Amico & Pomponi 10828 | Com | NA | Reinforced concrete frame - Sample ID: 8818 | RC | 34.7438 | 627.6455 | 0 | 0 | 0
D'Amico & Pomponi 10827 | Com | NA | Reinforced concrete frame - Sample ID: 8816 | RC | 40.745 | 690.673 | 0 | 0 | 0
D'Amico & Pomponi 10826 | Com | NA | Reinforced concrete frame - Sample ID: 8812 | RC | 32.0053 | 636.4778 | 0 | 0 | 0
D'Amico & Pomponi 10825 | Com | NA | Reinforced concrete frame - Sample ID: 8811 | RC | 31.5558 | 625.937 | 0 | 0 | 0
D'Amico & Pomponi 10824 | Com | NA | Reinforced concrete frame - Sample ID: 8810 | RC | 32.6258 | 635.3152 | 0 | 0 | 0
D'Amico & Pomponi 10823 | Com | NA | Reinforced concrete frame - Sample ID: 8809 | RC | 32.6089 | 632.8967 | 0 | 0 | 0
D'Amico & Pomponi 10822 | Com | NA | Reinforced concrete frame - Sample ID: 8807 | RC | 39.8633 | 720.0444 | 0 | 0 | 0
D'Amico & Pomponi 10821 | Com | NA | Reinforced concrete frame - Sample ID: 8805 | RC | 43.1472 | 758.6365 | 0 | 0 | 0
D'Amico & Pomponi 10820 | Com | NA | Reinforced concrete frame - Sample ID: 8802 | RC | 36.1983 | 646.2652 | 0 | 0 | 0
D'Amico & Pomponi 10819 | Com | NA | Reinforced concrete frame - Sample ID: 8798 | RC | 33.9174 | 641.1783 | 0 | 0 | 0
D'Amico & Pomponi 10818 | Com | NA | Reinforced concrete frame - Sample ID: 8797 | RC | 33.6476 | 650.3036 | 0 | 0 | 0
D'Amico & Pomponi 10817 | Com | NA | Reinforced concrete frame - Sample ID: 8795 | RC | 33.5805 | 608.437 | 0 | 0 | 0
D'Amico & Pomponi 10816 | Com | NA | Reinforced concrete frame - Sample ID: 8792 | RC | 40.3367 | 736.5369 | 0 | 0 | 0
D'Amico & Pomponi 10815 | Com | NA | Reinforced concrete frame - Sample ID: 8788 | RC | 30.5386 | 615.9668 | 0 | 0 | 0
D'Amico & Pomponi 10814 | Com | NA | Reinforced concrete frame - Sample ID: 8787 | RC | 35.6774 | 671.8591 | 0 | 0 | 0
D'Amico & Pomponi 10813 | Com | NA | Reinforced concrete frame - Sample ID: 8783 | RC | 34.7093 | 664.5686 | 0 | 0 | 0
D'Amico & Pomponi 10812 | Com | NA | Reinforced concrete frame - Sample ID: 8777 | RC | 35.3774 | 669.7986 | 0 | 0 | 0
D'Amico & Pomponi 10811 | Com | NA | Reinforced concrete frame - Sample ID: 8776 | RC | 34.1702 | 661.831 | 0 | 0 | 0
D'Amico & Pomponi 10810 | Com | NA | Reinforced concrete frame - Sample ID: 8775 | RC | 42.1804 | 743.907 | 0 | 0 | 0
D'Amico & Pomponi 10809 | Com | NA | Reinforced concrete frame - Sample ID: 8774 | RC | 40.0465 | 719.6732 | 0 | 0 | 0
D'Amico & Pomponi 10808 | Com | NA | Reinforced concrete frame - Sample ID: 8773 | RC | 32.9502 | 640.901 | 0 | 0 | 0
D'Amico & Pomponi 10807 | Com | NA | Reinforced concrete frame - Sample ID: 8772 | RC | 29.8113 | 610.5398 | 0 | 0 | 0
D'Amico & Pomponi 10806 | Com | NA | Reinforced concrete frame - Sample ID: 8769 | RC | 36.6883 | 678.1176 | 0 | 0 | 0
D'Amico & Pomponi 10805 | Com | NA | Reinforced concrete frame - Sample ID: 8766 | RC | 41.5408 | 738.7978 | 0 | 0 | 0
D'Amico & Pomponi 10804 | Com | NA | Reinforced concrete frame - Sample ID: 8765 | RC | 37.3538 | 645.4845 | 0 | 0 | 0
D'Amico & Pomponi 10803 | Com | NA | Reinforced concrete frame - Sample ID: 8762 | RC | 31.8822 | 577.6829 | 0 | 0 | 0
D'Amico & Pomponi 10802 | Com | NA | Reinforced concrete frame - Sample ID: 8761 | RC | 38.8727 | 719.0568 | 0 | 0 | 0
D'Amico & Pomponi 10801 | Com | NA | Reinforced concrete frame - Sample ID: 8759 | RC | 34.3982 | 662.743 | 0 | 0 | 0
D'Amico & Pomponi 10800 | Com | NA | Reinforced concrete frame - Sample ID: 8757 | RC | 29.812 | 608.1835 | 0 | 0 | 0
D'Amico & Pomponi 10799 | Com | NA | Reinforced concrete frame - Sample ID: 8756 | RC | 30.1613 | 578.5616 | 0 | 0 | 0
D'Amico & Pomponi 10798 | Com | NA | Reinforced concrete frame - Sample ID: 8755 | RC | 33.0847 | 638.971 | 0 | 0 | 0
D'Amico & Pomponi 10797 | Com | NA | Reinforced concrete frame - Sample ID: 8749 | RC | 39.8112 | 718.6693 | 0 | 0 | 0
D'Amico & Pomponi 10796 | Com | NA | Reinforced concrete frame - Sample ID: 8746 | RC | 34.7883 | 666.4486 | 0 | 0 | 0
D'Amico & Pomponi 10795 | Com | NA | Reinforced concrete frame - Sample ID: 8742 | RC | 34.2014 | 658.021 | 0 | 0 | 0
D'Amico & Pomponi 10794 | Com | NA | Reinforced concrete frame - Sample ID: 8740 | RC | 35.2396 | 638.3936 | 0 | 0 | 0
D'Amico & Pomponi 10793 | Com | NA | Reinforced concrete frame - Sample ID: 8736 | RC | 29.3167 | 549.9724 | 0 | 0 | 0
D'Amico & Pomponi 10792 | Com | NA | Reinforced concrete frame - Sample ID: 8735 | RC | 40.6605 | 727.8912 | 0 | 0 | 0
D'Amico & Pomponi 10791 | Com | NA | Reinforced concrete frame - Sample ID: 8728 | RC | 35.2834 | 631.6758 | 0 | 0 | 0
D'Amico & Pomponi 10790 | Com | NA | Reinforced concrete frame - Sample ID: 8726 | RC | 40.5458 | 737.1253 | 0 | 0 | 0
D'Amico & Pomponi 10789 | Com | NA | Reinforced concrete frame - Sample ID: 8725 | RC | 36.2824 | 673.8257 | 0 | 0 | 0
D'Amico & Pomponi 10788 | Com | NA | Reinforced concrete frame - Sample ID: 8723 | RC | 35.3937 | 673.1849 | 0 | 0 | 0
D'Amico & Pomponi 10787 | Com | NA | Reinforced concrete frame - Sample ID: 8718 | RC | 30.5876 | 602.7825 | 0 | 0 | 0
D'Amico & Pomponi 10786 | Com | NA | Reinforced concrete frame - Sample ID: 8716 | RC | 31.875 | 626.549 | 0 | 0 | 0
D'Amico & Pomponi 10785 | Com | NA | Reinforced concrete frame - Sample ID: 8711 | RC | 35.8296 | 682.7969 | 0 | 0 | 0
D'Amico & Pomponi 10784 | Com | NA | Reinforced concrete frame - Sample ID: 8705 | RC | 34.3635 | 632.1274 | 0 | 0 | 0
D'Amico & Pomponi 10783 | Com | NA | Reinforced concrete frame - Sample ID: 8702 | RC | 32.6682 | 606.7093 | 0 | 0 | 0
D'Amico & Pomponi 10782 | Com | NA | Reinforced concrete frame - Sample ID: 8700 | RC | 31.4648 | 627.6018 | 0 | 0 | 0
D'Amico & Pomponi 10781 | Com | NA | Reinforced concrete frame - Sample ID: 8686 | RC | 32.0832 | 636.7683 | 0 | 0 | 0
D'Amico & Pomponi 10780 | Com | NA | Reinforced concrete frame - Sample ID: 8679 | RC | 34.1284 | 656.7887 | 0 | 0 | 0
D'Amico & Pomponi 10779 | Com | NA | Reinforced concrete frame - Sample ID: 8677 | RC | 37.355 | 693.4742 | 0 | 0 | 0
D'Amico & Pomponi 10778 | Com | NA | Reinforced concrete frame - Sample ID: 8672 | RC | 32.6563 | 640.6635 | 0 | 0 | 0
D'Amico & Pomponi 10777 | Com | NA | Reinforced concrete frame - Sample ID: 8668 | RC | 33.4152 | 645.1718 | 0 | 0 | 0
D'Amico & Pomponi 10776 | Com | NA | Reinforced concrete frame - Sample ID: 8667 | RC | 32.4583 | 633.9855 | 0 | 0 | 0
D'Amico & Pomponi 10775 | Com | NA | Reinforced concrete frame - Sample ID: 8661 | RC | 30.107 | 613.5263 | 0 | 0 | 0
D'Amico & Pomponi 10774 | Com | NA | Reinforced concrete frame - Sample ID: 8654 | RC | 43.569 | 774.8206 | 0 | 0 | 0
D'Amico & Pomponi 10773 | Com | NA | Reinforced concrete frame - Sample ID: 8650 | RC | 31.3299 | 625.7672 | 0 | 0 | 0
D'Amico & Pomponi 10772 | Com | NA | Reinforced concrete frame - Sample ID: 8645 | RC | 32.5029 | 638.139 | 0 | 0 | 0
D'Amico & Pomponi 10771 | Com | NA | Reinforced concrete frame - Sample ID: 8639 | RC | 31.6207 | 625.8293 | 0 | 0 | 0
D'Amico & Pomponi 10770 | Com | NA | Reinforced concrete frame - Sample ID: 8635 | RC | 34.2166 | 652.163 | 0 | 0 | 0
D'Amico & Pomponi 10769 | Com | NA | Reinforced concrete frame - Sample ID: 8630 | RC | 35.7203 | 670.84 | 0 | 0 | 0
D'Amico & Pomponi 10768 | Com | NA | Reinforced concrete frame - Sample ID: 8629 | RC | 40.5115 | 729.4546 | 0 | 0 | 0
D'Amico & Pomponi 10767 | Com | NA | Reinforced concrete frame - Sample ID: 8619 | RC | 39.3952 | 725.1228 | 0 | 0 | 0
D'Amico & Pomponi 10766 | Com | NA | Reinforced concrete frame - Sample ID: 8618 | RC | 31.0848 | 621.6418 | 0 | 0 | 0
D'Amico & Pomponi 10765 | Com | NA | Reinforced concrete frame - Sample ID: 8617 | RC | 31.3261 | 624.7718 | 0 | 0 | 0
D'Amico & Pomponi 10764 | Com | NA | Reinforced concrete frame - Sample ID: 8616 | RC | 34.9098 | 666.8441 | 0 | 0 | 0
D'Amico & Pomponi 10763 | Com | NA | Reinforced concrete frame - Sample ID: 8609 | RC | 34.8049 | 657.8663 | 0 | 0 | 0
D'Amico & Pomponi 10762 | Com | NA | Reinforced concrete frame - Sample ID: 8602 | RC | 39.2632 | 718.444 | 0 | 0 | 0
D'Amico & Pomponi 10761 | Com | NA | Reinforced concrete frame - Sample ID: 8601 | RC | 33.1722 | 639.1135 | 0 | 0 | 0
D'Amico & Pomponi 10760 | Com | NA | Reinforced concrete frame - Sample ID: 8592 | RC | 32.0299 | 633.1555 | 0 | 0 | 0
D'Amico & Pomponi 10759 | Com | NA | Reinforced concrete frame - Sample ID: 8586 | RC | 42.5491 | 756.6747 | 0 | 0 | 0
D'Amico & Pomponi 10758 | Com | NA | Reinforced concrete frame - Sample ID: 8584 | RC | 32.948 | 638.6162 | 0 | 0 | 0
D'Amico & Pomponi 10757 | Com | NA | Reinforced concrete frame - Sample ID: 8575 | RC | 35.6457 | 679.9025 | 0 | 0 | 0
D'Amico & Pomponi 10756 | Com | NA | Reinforced concrete frame - Sample ID: 8573 | RC | 29.4282 | 598.5517 | 0 | 0 | 0
D'Amico & Pomponi 10755 | Com | NA | Reinforced concrete frame - Sample ID: 8569 | RC | 30.4028 | 571.8517 | 0 | 0 | 0
D'Amico & Pomponi 10754 | Com | NA | Reinforced concrete frame - Sample ID: 8568 | RC | 32.447 | 632.3483 | 0 | 0 | 0
D'Amico & Pomponi 10753 | Com | NA | Reinforced concrete frame - Sample ID: 8563 | RC | 42.4812 | 755.2953 | 0 | 0 | 0
D'Amico & Pomponi 10752 | Com | NA | Reinforced concrete frame - Sample ID: 8560 | RC | 42.9413 | 707.034 | 0 | 0 | 0
D'Amico & Pomponi 10751 | Com | NA | Reinforced concrete frame - Sample ID: 8552 | RC | 31.88 | 630.2755 | 0 | 0 | 0
D'Amico & Pomponi 10750 | Com | NA | Reinforced concrete frame - Sample ID: 8550 | RC | 31.4663 | 631.7489 | 0 | 0 | 0
D'Amico & Pomponi 10749 | Com | NA | Reinforced concrete frame - Sample ID: 8549 | RC | 32.0433 | 631.9425 | 0 | 0 | 0
D'Amico & Pomponi 10748 | Com | NA | Reinforced concrete frame - Sample ID: 8547 | RC | 29.095 | 548.9648 | 0 | 0 | 0
D'Amico & Pomponi 10747 | Com | NA | Reinforced concrete frame - Sample ID: 8543 | RC | 41.2169 | 734.7207 | 0 | 0 | 0
D'Amico & Pomponi 10746 | Com | NA | Reinforced concrete frame - Sample ID: 8542 | RC | 32.3163 | 635.941 | 0 | 0 | 0
D'Amico & Pomponi 10745 | Com | NA | Reinforced concrete frame - Sample ID: 8541 | RC | 33.258 | 645.7181 | 0 | 0 | 0
D'Amico & Pomponi 10744 | Com | NA | Reinforced concrete frame - Sample ID: 8540 | RC | 40.0092 | 672.4357 | 0 | 0 | 0
D'Amico & Pomponi 10743 | Com | NA | Reinforced concrete frame - Sample ID: 8538 | RC | 30.059 | 610.7367 | 0 | 0 | 0
D'Amico & Pomponi 10742 | Com | NA | Reinforced concrete frame - Sample ID: 8536 | RC | 31.863 | 629.9902 | 0 | 0 | 0
D'Amico & Pomponi 10741 | Com | NA | Reinforced concrete frame - Sample ID: 8533 | RC | 31.236 | 619.0501 | 0 | 0 | 0
D'Amico & Pomponi 10740 | Com | NA | Reinforced concrete frame - Sample ID: 8526 | RC | 29.5969 | 605.3397 | 0 | 0 | 0
D'Amico & Pomponi 10739 | Com | NA | Reinforced concrete frame - Sample ID: 8523 | RC | 41.4776 | 748.2727 | 0 | 0 | 0
D'Amico & Pomponi 10738 | Com | NA | Reinforced concrete frame - Sample ID: 8519 | RC | 39.288 | 724.0002 | 0 | 0 | 0
D'Amico & Pomponi 10737 | Com | NA | Reinforced concrete frame - Sample ID: 8515 | RC | 35.7966 | 680.0584 | 0 | 0 | 0
D'Amico & Pomponi 10736 | Com | NA | Reinforced concrete frame - Sample ID: 8514 | RC | 33.2303 | 645.2101 | 0 | 0 | 0
D'Amico & Pomponi 10735 | Com | NA | Reinforced concrete frame - Sample ID: 8512 | RC | 34.8119 | 671.1444 | 0 | 0 | 0
D'Amico & Pomponi 10734 | Com | NA | Reinforced concrete frame - Sample ID: 8511 | RC | 35.8262 | 672.8285 | 0 | 0 | 0
D'Amico & Pomponi 10733 | Com | NA | Reinforced concrete frame - Sample ID: 8500 | RC | 29.9207 | 611.5497 | 0 | 0 | 0
D'Amico & Pomponi 10732 | Com | NA | Reinforced concrete frame - Sample ID: 8495 | RC | 36.6051 | 632.6769 | 0 | 0 | 0
D'Amico & Pomponi 10731 | Com | NA | Reinforced concrete frame - Sample ID: 8494 | RC | 34.5654 | 667.6799 | 0 | 0 | 0
D'Amico & Pomponi 10730 | Com | NA | Reinforced concrete frame - Sample ID: 8493 | RC | 39.3331 | 710.1983 | 0 | 0 | 0
D'Amico & Pomponi 10729 | Com | NA | Reinforced concrete frame - Sample ID: 8486 | RC | 39.8665 | 717.9856 | 0 | 0 | 0
D'Amico & Pomponi 10728 | Com | NA | Reinforced concrete frame - Sample ID: 8481 | RC | 34.8209 | 667.4372 | 0 | 0 | 0
D'Amico & Pomponi 10727 | Com | NA | Reinforced concrete frame - Sample ID: 8478 | RC | 31.7456 | 631.1697 | 0 | 0 | 0
D'Amico & Pomponi 10726 | Com | NA | Reinforced concrete frame - Sample ID: 8473 | RC | 30.3855 | 613.9282 | 0 | 0 | 0
D'Amico & Pomponi 10725 | Com | NA | Reinforced concrete frame - Sample ID: 8472 | RC | 38.4865 | 709.3928 | 0 | 0 | 0
D'Amico & Pomponi 10724 | Com | NA | Reinforced concrete frame - Sample ID: 8471 | RC | 36.925 | 691.2493 | 0 | 0 | 0
D'Amico & Pomponi 10723 | Com | NA | Reinforced concrete frame - Sample ID: 8469 | RC | 30.7438 | 617.1065 | 0 | 0 | 0
D'Amico & Pomponi 10722 | Com | NA | Reinforced concrete frame - Sample ID: 8464 | RC | 35.3439 | 666.5148 | 0 | 0 | 0
D'Amico & Pomponi 10721 | Com | NA | Reinforced concrete frame - Sample ID: 8461 | RC | 33 | 637.0509 | 0 | 0 | 0
D'Amico & Pomponi 10720 | Com | NA | Reinforced concrete frame - Sample ID: 8453 | RC | 30.6154 | 616.3247 | 0 | 0 | 0
D'Amico & Pomponi 10719 | Com | NA | Reinforced concrete frame - Sample ID: 8449 | RC | 32.7702 | 641.9938 | 0 | 0 | 0
D'Amico & Pomponi 10718 | Com | NA | Reinforced concrete frame - Sample ID: 8443 | RC | 32.3887 | 583.2949 | 0 | 0 | 0
D'Amico & Pomponi 10717 | Com | NA | Reinforced concrete frame - Sample ID: 8429 | RC | 33.9673 | 633.8471 | 0 | 0 | 0
D'Amico & Pomponi 10716 | Com | NA | Reinforced concrete frame - Sample ID: 8428 | RC | 32.5864 | 636.0909 | 0 | 0 | 0
D'Amico & Pomponi 10715 | Com | NA | Reinforced concrete frame - Sample ID: 8427 | RC | 29.1289 | 554.8472 | 0 | 0 | 0
D'Amico & Pomponi 10714 | Com | NA | Reinforced concrete frame - Sample ID: 8426 | RC | 35.0376 | 668.8109 | 0 | 0 | 0
D'Amico & Pomponi 10713 | Com | NA | Reinforced concrete frame - Sample ID: 8425 | RC | 42.7482 | 696.6067 | 0 | 0 | 0
D'Amico & Pomponi 10712 | Com | NA | Reinforced concrete frame - Sample ID: 8424 | RC | 39.2501 | 718.6004 | 0 | 0 | 0
D'Amico & Pomponi 10711 | Com | NA | Reinforced concrete frame - Sample ID: 8409 | RC | 31.0164 | 625.2486 | 0 | 0 | 0
D'Amico & Pomponi 10710 | Com | NA | Reinforced concrete frame - Sample ID: 8407 | RC | 36.6271 | 685.4146 | 0 | 0 | 0
D'Amico & Pomponi 10709 | Com | NA | Reinforced concrete frame - Sample ID: 8406 | RC | 33.833 | 654.7106 | 0 | 0 | 0
D'Amico & Pomponi 10708 | Com | NA | Reinforced concrete frame - Sample ID: 8404 | RC | 31.9316 | 636.694 | 0 | 0 | 0
D'Amico & Pomponi 10707 | Com | NA | Reinforced concrete frame - Sample ID: 8403 | RC | 34.5088 | 638.0995 | 0 | 0 | 0
D'Amico & Pomponi 10706 | Com | NA | Reinforced concrete frame - Sample ID: 8402 | RC | 40.0999 | 722.2029 | 0 | 0 | 0
D'Amico & Pomponi 10705 | Com | NA | Reinforced concrete frame - Sample ID: 8398 | RC | 37.6538 | 698.7688 | 0 | 0 | 0
D'Amico & Pomponi 10704 | Com | NA | Reinforced concrete frame - Sample ID: 8397 | RC | 35.2972 | 673.9246 | 0 | 0 | 0
D'Amico & Pomponi 10703 | Com | NA | Reinforced concrete frame - Sample ID: 8395 | RC | 42.1409 | 742.0372 | 0 | 0 | 0
D'Amico & Pomponi 10702 | Com | NA | Reinforced concrete frame - Sample ID: 8394 | RC | 38.4401 | 702.5384 | 0 | 0 | 0
D'Amico & Pomponi 10701 | Com | NA | Reinforced concrete frame - Sample ID: 8389 | RC | 32.5657 | 635.083 | 0 | 0 | 0
D'Amico & Pomponi 10700 | Com | NA | Reinforced concrete frame - Sample ID: 8388 | RC | 40.3566 | 736.8232 | 0 | 0 | 0
D'Amico & Pomponi 10699 | Com | NA | Reinforced concrete frame - Sample ID: 8379 | RC | 33.1045 | 610.009 | 0 | 0 | 0
D'Amico & Pomponi 10698 | Com | NA | Reinforced concrete frame - Sample ID: 8376 | RC | 38.0545 | 646.2276 | 0 | 0 | 0
D'Amico & Pomponi 10697 | Com | NA | Reinforced concrete frame - Sample ID: 8371 | RC | 43.1212 | 757.4325 | 0 | 0 | 0
D'Amico & Pomponi 10696 | Com | NA | Reinforced concrete frame - Sample ID: 8369 | RC | 34.5717 | 660.8592 | 0 | 0 | 0
D'Amico & Pomponi 10695 | Com | NA | Reinforced concrete frame - Sample ID: 8368 | RC | 32.9994 | 644.9874 | 0 | 0 | 0
D'Amico & Pomponi 10694 | Com | NA | Reinforced concrete frame - Sample ID: 8363 | RC | 41.5281 | 737.9123 | 0 | 0 | 0
D'Amico & Pomponi 10693 | Com | NA | Reinforced concrete frame - Sample ID: 8360 | RC | 34.9077 | 642.3638 | 0 | 0 | 0
D'Amico & Pomponi 10692 | Com | NA | Reinforced concrete frame - Sample ID: 8353 | RC | 29.0615 | 550.0129 | 0 | 0 | 0
D'Amico & Pomponi 10691 | Com | NA | Reinforced concrete frame - Sample ID: 8351 | RC | 40.7424 | 740.7475 | 0 | 0 | 0
D'Amico & Pomponi 10690 | Com | NA | Reinforced concrete frame - Sample ID: 8350 | RC | 32.3582 | 641.6254 | 0 | 0 | 0
D'Amico & Pomponi 10689 | Com | NA | Reinforced concrete frame - Sample ID: 8345 | RC | 30.2386 | 593.9492 | 0 | 0 | 0
D'Amico & Pomponi 10688 | Com | NA | Reinforced concrete frame - Sample ID: 8340 | RC | 40.3988 | 698.2246 | 0 | 0 | 0
D'Amico & Pomponi 10687 | Com | NA | Reinforced concrete frame - Sample ID: 8339 | RC | 35.4522 | 678.6419 | 0 | 0 | 0
D'Amico & Pomponi 10686 | Com | NA | Reinforced concrete frame - Sample ID: 8332 | RC | 30.9681 | 621.6169 | 0 | 0 | 0
D'Amico & Pomponi 10685 | Com | NA | Reinforced concrete frame - Sample ID: 8331 | RC | 29.2204 | 559.2554 | 0 | 0 | 0
D'Amico & Pomponi 10684 | Com | NA | Reinforced concrete frame - Sample ID: 8328 | RC | 39.3875 | 717.788 | 0 | 0 | 0
D'Amico & Pomponi 10683 | Com | NA | Reinforced concrete frame - Sample ID: 8327 | RC | 35.1891 | 668.2722 | 0 | 0 | 0
D'Amico & Pomponi 10682 | Com | NA | Reinforced concrete frame - Sample ID: 8324 | RC | 34.7366 | 664.4502 | 0 | 0 | 0
D'Amico & Pomponi 10681 | Com | NA | Reinforced concrete frame - Sample ID: 8320 | RC | 31.5919 | 627.5082 | 0 | 0 | 0
D'Amico & Pomponi 10680 | Com | NA | Reinforced concrete frame - Sample ID: 8318 | RC | 33.5118 | 602.4337 | 0 | 0 | 0
D'Amico & Pomponi 10679 | Com | NA | Reinforced concrete frame - Sample ID: 8314 | RC | 38.843 | 707.7984 | 0 | 0 | 0
D'Amico & Pomponi 10678 | Com | NA | Reinforced concrete frame - Sample ID: 8310 | RC | 32.0865 | 629.4441 | 0 | 0 | 0
D'Amico & Pomponi 10677 | Com | NA | Reinforced concrete frame - Sample ID: 8309 | RC | 39.2644 | 722.2928 | 0 | 0 | 0
D'Amico & Pomponi 10676 | Com | NA | Reinforced concrete frame - Sample ID: 8299 | RC | 43.366 | 759.523 | 0 | 0 | 0
D'Amico & Pomponi 10675 | Com | NA | Reinforced concrete frame - Sample ID: 8289 | RC | 31.4201 | 629.7146 | 0 | 0 | 0
D'Amico & Pomponi 10674 | Com | NA | Reinforced concrete frame - Sample ID: 8285 | RC | 30.7307 | 622.6031 | 0 | 0 | 0
D'Amico & Pomponi 10673 | Com | NA | Reinforced concrete frame - Sample ID: 8280 | RC | 33.3598 | 645.2964 | 0 | 0 | 0
D'Amico & Pomponi 10672 | Com | NA | Reinforced concrete frame - Sample ID: 8279 | RC | 31.6838 | 625.0347 | 0 | 0 | 0
D'Amico & Pomponi 10671 | Com | NA | Reinforced concrete frame - Sample ID: 8272 | RC | 37.9872 | 703.6781 | 0 | 0 | 0
D'Amico & Pomponi 10670 | Com | NA | Reinforced concrete frame - Sample ID: 8267 | RC | 41.8397 | 743.1216 | 0 | 0 | 0
D'Amico & Pomponi 10669 | Com | NA | Reinforced concrete frame - Sample ID: 8260 | RC | 37.9403 | 707.7312 | 0 | 0 | 0
D'Amico & Pomponi 10668 | Com | NA | Reinforced concrete frame - Sample ID: 8259 | RC | 29.8444 | 610.7551 | 0 | 0 | 0
D'Amico & Pomponi 10667 | Com | NA | Reinforced concrete frame - Sample ID: 8253 | RC | 37.8437 | 697.6487 | 0 | 0 | 0
D'Amico & Pomponi 10666 | Com | NA | Reinforced concrete frame - Sample ID: 8249 | RC | 38.1378 | 699.0218 | 0 | 0 | 0
D'Amico & Pomponi 10665 | Com | NA | Reinforced concrete frame - Sample ID: 8248 | RC | 43.4097 | 759.9971 | 0 | 0 | 0
D'Amico & Pomponi 10664 | Com | NA | Reinforced concrete frame - Sample ID: 8240 | RC | 31.1335 | 583.5425 | 0 | 0 | 0
D'Amico & Pomponi 10663 | Com | NA | Reinforced concrete frame - Sample ID: 8237 | RC | 38.6073 | 714.4876 | 0 | 0 | 0
D'Amico & Pomponi 10662 | Com | NA | Reinforced concrete frame - Sample ID: 8236 | RC | 33.8203 | 658.1484 | 0 | 0 | 0
D'Amico & Pomponi 10661 | Com | NA | Reinforced concrete frame - Sample ID: 8235 | RC | 35.0611 | 661.8164 | 0 | 0 | 0
D'Amico & Pomponi 10660 | Com | NA | Reinforced concrete frame - Sample ID: 8231 | RC | 35.7832 | 646.4464 | 0 | 0 | 0
D'Amico & Pomponi 10659 | Com | NA | Reinforced concrete frame - Sample ID: 8230 | RC | 34.3966 | 663.2407 | 0 | 0 | 0
D'Amico & Pomponi 10658 | Com | NA | Reinforced concrete frame - Sample ID: 8225 | RC | 32.6615 | 612.5405 | 0 | 0 | 0
D'Amico & Pomponi 10657 | Com | NA | Reinforced concrete frame - Sample ID: 8223 | RC | 32.4263 | 637.9612 | 0 | 0 | 0
D'Amico & Pomponi 10656 | Com | NA | Reinforced concrete frame - Sample ID: 8216 | RC | 38.936 | 714.6033 | 0 | 0 | 0
D'Amico & Pomponi 10655 | Com | NA | Reinforced concrete frame - Sample ID: 8214 | RC | 41.1858 | 677.705 | 0 | 0 | 0
D'Amico & Pomponi 10654 | Com | NA | Reinforced concrete frame - Sample ID: 8210 | RC | 30.045 | 606.2338 | 0 | 0 | 0
D'Amico & Pomponi 10653 | Com | NA | Reinforced concrete frame - Sample ID: 8207 | RC | 36.8325 | 686.8443 | 0 | 0 | 0
D'Amico & Pomponi 10652 | Com | NA | Reinforced concrete frame - Sample ID: 8206 | RC | 36.3259 | 676.8785 | 0 | 0 | 0
D'Amico & Pomponi 10651 | Com | NA | Reinforced concrete frame - Sample ID: 8202 | RC | 31.102 | 619.9411 | 0 | 0 | 0
D'Amico & Pomponi 10650 | Com | NA | Reinforced concrete frame - Sample ID: 8199 | RC | 32.1665 | 629.2977 | 0 | 0 | 0
D'Amico & Pomponi 10649 | Com | NA | Reinforced concrete frame - Sample ID: 8198 | RC | 37.5758 | 702.7537 | 0 | 0 | 0
D'Amico & Pomponi 10648 | Com | NA | Reinforced concrete frame - Sample ID: 8197 | RC | 38.3059 | 702.1229 | 0 | 0 | 0
D'Amico & Pomponi 10647 | Com | NA | Reinforced concrete frame - Sample ID: 8195 | RC | 37.9289 | 670.8776 | 0 | 0 | 0
D'Amico & Pomponi 10646 | Com | NA | Reinforced concrete frame - Sample ID: 8192 | RC | 33.2897 | 606.8362 | 0 | 0 | 0
D'Amico & Pomponi 10645 | Com | NA | Reinforced concrete frame - Sample ID: 8191 | RC | 39.5624 | 717.3204 | 0 | 0 | 0
D'Amico & Pomponi 10644 | Com | NA | Reinforced concrete frame - Sample ID: 8188 | RC | 32.8128 | 638.3766 | 0 | 0 | 0
D'Amico & Pomponi 10643 | Com | NA | Reinforced concrete frame - Sample ID: 8186 | RC | 39.3196 | 672.6182 | 0 | 0 | 0
D'Amico & Pomponi 10642 | Com | NA | Reinforced concrete frame - Sample ID: 8180 | RC | 40.781 | 734.4099 | 0 | 0 | 0
D'Amico & Pomponi 10641 | Com | NA | Reinforced concrete frame - Sample ID: 8177 | RC | 34.0588 | 625.2533 | 0 | 0 | 0
D'Amico & Pomponi 10640 | Com | NA | Reinforced concrete frame - Sample ID: 8175 | RC | 30.4399 | 615.1425 | 0 | 0 | 0
D'Amico & Pomponi 10639 | Com | NA | Reinforced concrete frame - Sample ID: 8173 | RC | 37.7573 | 705.5298 | 0 | 0 | 0
D'Amico & Pomponi 10638 | Com | NA | Reinforced concrete frame - Sample ID: 8166 | RC | 33.9648 | 651.7572 | 0 | 0 | 0
D'Amico & Pomponi 10637 | Com | NA | Reinforced concrete frame - Sample ID: 8165 | RC | 39.8961 | 720.3431 | 0 | 0 | 0
D'Amico & Pomponi 10636 | Com | NA | Reinforced concrete frame - Sample ID: 8164 | RC | 33.1397 | 648.8989 | 0 | 0 | 0
D'Amico & Pomponi 10635 | Com | NA | Reinforced concrete frame - Sample ID: 8161 | RC | 35.9654 | 652.0701 | 0 | 0 | 0
D'Amico & Pomponi 10634 | Com | NA | Reinforced concrete frame - Sample ID: 8160 | RC | 29.918 | 611.9241 | 0 | 0 | 0
D'Amico & Pomponi 10633 | Com | NA | Reinforced concrete frame - Sample ID: 8157 | RC | 42.063 | 742.8585 | 0 | 0 | 0
D'Amico & Pomponi 10632 | Com | NA | Reinforced concrete frame - Sample ID: 8153 | RC | 40.561 | 719.5817 | 0 | 0 | 0
D'Amico & Pomponi 10631 | Com | NA | Reinforced concrete frame - Sample ID: 8152 | RC | 35.601 | 672.543 | 0 | 0 | 0
D'Amico & Pomponi 10630 | Com | NA | Reinforced concrete frame - Sample ID: 8150 | RC | 31.7377 | 630.2188 | 0 | 0 | 0
D'Amico & Pomponi 10629 | Com | NA | Reinforced concrete frame - Sample ID: 8142 | RC | 37.5126 | 699.9264 | 0 | 0 | 0
D'Amico & Pomponi 10628 | Com | NA | Reinforced concrete frame - Sample ID: 8128 | RC | 30.3004 | 609.5286 | 0 | 0 | 0
D'Amico & Pomponi 10627 | Com | NA | Reinforced concrete frame - Sample ID: 8127 | RC | 34.4235 | 660.5091 | 0 | 0 | 0
D'Amico & Pomponi 10626 | Com | NA | Reinforced concrete frame - Sample ID: 8123 | RC | 34.5449 | 657.671 | 0 | 0 | 0
D'Amico & Pomponi 10625 | Com | NA | Reinforced concrete frame - Sample ID: 8119 | RC | 32.0724 | 592.8834 | 0 | 0 | 0
D'Amico & Pomponi 10624 | Com | NA | Reinforced concrete frame - Sample ID: 8116 | RC | 41.9433 | 744.9561 | 0 | 0 | 0
D'Amico & Pomponi 10623 | Com | NA | Reinforced concrete frame - Sample ID: 8114 | RC | 29.7072 | 574.0512 | 0 | 0 | 0
D'Amico & Pomponi 10622 | Com | NA | Reinforced concrete frame - Sample ID: 8113 | RC | 30.147 | 611.3108 | 0 | 0 | 0
D'Amico & Pomponi 10621 | Com | NA | Reinforced concrete frame - Sample ID: 8110 | RC | 34.443 | 659.6141 | 0 | 0 | 0
D'Amico & Pomponi 10620 | Com | NA | Reinforced concrete frame - Sample ID: 8100 | RC | 39.0238 | 710.1476 | 0 | 0 | 0
D'Amico & Pomponi 10619 | Com | NA | Reinforced concrete frame - Sample ID: 8098 | RC | 38.8671 | 718.9978 | 0 | 0 | 0
D'Amico & Pomponi 10618 | Com | NA | Reinforced concrete frame - Sample ID: 8094 | RC | 30.812 | 620.099 | 0 | 0 | 0
D'Amico & Pomponi 10617 | Com | NA | Reinforced concrete frame - Sample ID: 8090 | RC | 36.8536 | 684.5652 | 0 | 0 | 0
D'Amico & Pomponi 10616 | Com | NA | Reinforced concrete frame - Sample ID: 8085 | RC | 31.1359 | 622.228 | 0 | 0 | 0
D'Amico & Pomponi 10615 | Com | NA | Reinforced concrete frame - Sample ID: 8084 | RC | 41.8581 | 748.3887 | 0 | 0 | 0
D'Amico & Pomponi 10614 | Com | NA | Reinforced concrete frame - Sample ID: 8082 | RC | 32.3797 | 626.4972 | 0 | 0 | 0
D'Amico & Pomponi 10613 | Com | NA | Reinforced concrete frame - Sample ID: 8076 | RC | 34.6312 | 625.7469 | 0 | 0 | 0
D'Amico & Pomponi 10612 | Com | NA | Reinforced concrete frame - Sample ID: 8072 | RC | 30.6285 | 577.7206 | 0 | 0 | 0
D'Amico & Pomponi 10611 | Com | NA | Reinforced concrete frame - Sample ID: 8067 | RC | 30.8945 | 622.5004 | 0 | 0 | 0
D'Amico & Pomponi 10610 | Com | NA | Reinforced concrete frame - Sample ID: 8065 | RC | 30.2694 | 598.9925 | 0 | 0 | 0
D'Amico & Pomponi 10609 | Com | NA | Reinforced concrete frame - Sample ID: 8061 | RC | 36.3724 | 638.7738 | 0 | 0 | 0
D'Amico & Pomponi 10608 | Com | NA | Reinforced concrete frame - Sample ID: 8060 | RC | 38.501 | 660.6221 | 0 | 0 | 0
D'Amico & Pomponi 10607 | Com | NA | Reinforced concrete frame - Sample ID: 8058 | RC | 32.6982 | 605.7963 | 0 | 0 | 0
D'Amico & Pomponi 10606 | Com | NA | Reinforced concrete frame - Sample ID: 8040 | RC | 37.4348 | 684.9356 | 0 | 0 | 0
D'Amico & Pomponi 10605 | Com | NA | Reinforced concrete frame - Sample ID: 8034 | RC | 31.479 | 631.2057 | 0 | 0 | 0
D'Amico & Pomponi 10604 | Com | NA | Reinforced concrete frame - Sample ID: 8032 | RC | 32.9632 | 636.6875 | 0 | 0 | 0
D'Amico & Pomponi 10603 | Com | NA | Reinforced concrete frame - Sample ID: 8031 | RC | 31.1738 | 622.9184 | 0 | 0 | 0
D'Amico & Pomponi 10602 | Com | NA | Reinforced concrete frame - Sample ID: 8028 | RC | 38.6747 | 706.6053 | 0 | 0 | 0
D'Amico & Pomponi 10601 | Com | NA | Reinforced concrete frame - Sample ID: 8021 | RC | 32.9645 | 637.6713 | 0 | 0 | 0
D'Amico & Pomponi 10600 | Com | NA | Reinforced concrete frame - Sample ID: 8015 | RC | 39.3558 | 721.1405 | 0 | 0 | 0
D'Amico & Pomponi 10599 | Com | NA | Reinforced concrete frame - Sample ID: 8014 | RC | 41.8504 | 740.4958 | 0 | 0 | 0
D'Amico & Pomponi 10598 | Com | NA | Reinforced concrete frame - Sample ID: 8013 | RC | 36.8945 | 676.6862 | 0 | 0 | 0
D'Amico & Pomponi 10597 | Com | NA | Reinforced concrete frame - Sample ID: 8012 | RC | 38.3003 | 664.2725 | 0 | 0 | 0
D'Amico & Pomponi 10596 | Com | NA | Reinforced concrete frame - Sample ID: 8009 | RC | 30.7409 | 612.8735 | 0 | 0 | 0
D'Amico & Pomponi 10595 | Com | NA | Reinforced concrete frame - Sample ID: 8004 | RC | 37.7152 | 704.5316 | 0 | 0 | 0
D'Amico & Pomponi 10594 | Com | NA | Reinforced concrete frame - Sample ID: 7999 | RC | 32.308 | 636.1816 | 0 | 0 | 0
D'Amico & Pomponi 10593 | Com | NA | Reinforced concrete frame - Sample ID: 7997 | RC | 36.4235 | 689.4361 | 0 | 0 | 0
D'Amico & Pomponi 10592 | Com | NA | Reinforced concrete frame - Sample ID: 7995 | RC | 31.306 | 623.6764 | 0 | 0 | 0
D'Amico & Pomponi 10591 | Com | NA | Reinforced concrete frame - Sample ID: 7992 | RC | 35.422 | 666.44 | 0 | 0 | 0
D'Amico & Pomponi 10590 | Com | NA | Reinforced concrete frame - Sample ID: 7981 | RC | 32.6888 | 643.6193 | 0 | 0 | 0
D'Amico & Pomponi 10589 | Com | NA | Reinforced concrete frame - Sample ID: 7979 | RC | 36.3 | 681.8674 | 0 | 0 | 0
D'Amico & Pomponi 10588 | Com | NA | Reinforced concrete frame - Sample ID: 7976 | RC | 29.3392 | 571.4198 | 0 | 0 | 0
D'Amico & Pomponi 10587 | Com | NA | Reinforced concrete frame - Sample ID: 7973 | RC | 31.1406 | 611.35 | 0 | 0 | 0
D'Amico & Pomponi 10586 | Com | NA | Reinforced concrete frame - Sample ID: 7972 | RC | 36.7068 | 681.8502 | 0 | 0 | 0
D'Amico & Pomponi 10585 | Com | NA | Reinforced concrete frame - Sample ID: 7968 | RC | 33.5702 | 654.7286 | 0 | 0 | 0
D'Amico & Pomponi 10584 | Com | NA | Reinforced concrete frame - Sample ID: 7966 | RC | 34.5656 | 633.1509 | 0 | 0 | 0
D'Amico & Pomponi 10583 | Com | NA | Reinforced concrete frame - Sample ID: 7965 | RC | 41.014 | 739.3271 | 0 | 0 | 0
D'Amico & Pomponi 10582 | Com | NA | Reinforced concrete frame - Sample ID: 7963 | RC | 32.9841 | 625.1687 | 0 | 0 | 0
D'Amico & Pomponi 10581 | Com | NA | Reinforced concrete frame - Sample ID: 7959 | RC | 35.5756 | 677.4642 | 0 | 0 | 0
D'Amico & Pomponi 10580 | Com | NA | Reinforced concrete frame - Sample ID: 7952 | RC | 31.495 | 608.4572 | 0 | 0 | 0
D'Amico & Pomponi 10579 | Com | NA | Reinforced concrete frame - Sample ID: 7950 | RC | 32.4751 | 641.516 | 0 | 0 | 0
D'Amico & Pomponi 10578 | Com | NA | Reinforced concrete frame - Sample ID: 7949 | RC | 36.3362 | 682.4569 | 0 | 0 | 0
D'Amico & Pomponi 10577 | Com | NA | Reinforced concrete frame - Sample ID: 7945 | RC | 39.9886 | 724.7899 | 0 | 0 | 0
D'Amico & Pomponi 10576 | Com | NA | Reinforced concrete frame - Sample ID: 7942 | RC | 40.0806 | 726.9851 | 0 | 0 | 0
D'Amico & Pomponi 10575 | Com | NA | Reinforced concrete frame - Sample ID: 7939 | RC | 36.8785 | 691.1813 | 0 | 0 | 0
D'Amico & Pomponi 10574 | Com | NA | Reinforced concrete frame - Sample ID: 7937 | RC | 33.3565 | 652.413 | 0 | 0 | 0
D'Amico & Pomponi 10573 | Com | NA | Reinforced concrete frame - Sample ID: 7936 | RC | 38.6995 | 708.1039 | 0 | 0 | 0
D'Amico & Pomponi 10572 | Com | NA | Reinforced concrete frame - Sample ID: 7933 | RC | 43.1042 | 763.5956 | 0 | 0 | 0
D'Amico & Pomponi 10571 | Com | NA | Reinforced concrete frame - Sample ID: 7931 | RC | 34.3814 | 646.6169 | 0 | 0 | 0
D'Amico & Pomponi 10570 | Com | NA | Reinforced concrete frame - Sample ID: 7927 | RC | 39.668 | 727.657 | 0 | 0 | 0
D'Amico & Pomponi 10569 | Com | NA | Reinforced concrete frame - Sample ID: 7922 | RC | 35.1489 | 668.6336 | 0 | 0 | 0
D'Amico & Pomponi 10568 | Com | NA | Reinforced concrete frame - Sample ID: 7921 | RC | 31.2815 | 570.3082 | 0 | 0 | 0
D'Amico & Pomponi 10567 | Com | NA | Reinforced concrete frame - Sample ID: 7919 | RC | 30.896 | 615.4115 | 0 | 0 | 0
D'Amico & Pomponi 10566 | Com | NA | Reinforced concrete frame - Sample ID: 7915 | RC | 32.0627 | 636.0614 | 0 | 0 | 0
D'Amico & Pomponi 10565 | Com | NA | Reinforced concrete frame - Sample ID: 7914 | RC | 33.6005 | 647.0759 | 0 | 0 | 0
D'Amico & Pomponi 10564 | Com | NA | Reinforced concrete frame - Sample ID: 7911 | RC | 31.083 | 613.7837 | 0 | 0 | 0
D'Amico & Pomponi 10563 | Com | NA | Reinforced concrete frame - Sample ID: 7909 | RC | 31.6968 | 624.3017 | 0 | 0 | 0
D'Amico & Pomponi 10562 | Com | NA | Reinforced concrete frame - Sample ID: 7907 | RC | 38.6167 | 705.3664 | 0 | 0 | 0
D'Amico & Pomponi 10561 | Com | NA | Reinforced concrete frame - Sample ID: 7906 | RC | 34.363 | 655.7718 | 0 | 0 | 0
D'Amico & Pomponi 10560 | Com | NA | Reinforced concrete frame - Sample ID: 7898 | RC | 34.0438 | 653.2133 | 0 | 0 | 0
D'Amico & Pomponi 10559 | Com | NA | Reinforced concrete frame - Sample ID: 7895 | RC | 35.1315 | 646.3579 | 0 | 0 | 0
D'Amico & Pomponi 10558 | Com | NA | Reinforced concrete frame - Sample ID: 7883 | RC | 30.2069 | 583.0585 | 0 | 0 | 0
D'Amico & Pomponi 10557 | Com | NA | Reinforced concrete frame - Sample ID: 7878 | RC | 42.9511 | 752.3149 | 0 | 0 | 0
D'Amico & Pomponi 10556 | Com | NA | Reinforced concrete frame - Sample ID: 7875 | RC | 35.1256 | 664.0395 | 0 | 0 | 0
D'Amico & Pomponi 10555 | Com | NA | Reinforced concrete frame - Sample ID: 7873 | RC | 42.5784 | 754.287 | 0 | 0 | 0
D'Amico & Pomponi 10554 | Com | NA | Reinforced concrete frame - Sample ID: 7871 | RC | 29.85 | 611.0169 | 0 | 0 | 0
D'Amico & Pomponi 10553 | Com | NA | Reinforced concrete frame - Sample ID: 7869 | RC | 31.0189 | 617.3467 | 0 | 0 | 0
D'Amico & Pomponi 10552 | Com | NA | Reinforced concrete frame - Sample ID: 7868 | RC | 36.3898 | 633.2533 | 0 | 0 | 0
D'Amico & Pomponi 10551 | Com | NA | Reinforced concrete frame - Sample ID: 7865 | RC | 37.3208 | 675.3321 | 0 | 0 | 0
D'Amico & Pomponi 10550 | Com | NA | Reinforced concrete frame - Sample ID: 7864 | RC | 34.7763 | 636.2106 | 0 | 0 | 0
D'Amico & Pomponi 10549 | Com | NA | Reinforced concrete frame - Sample ID: 7862 | RC | 30.5451 | 611.5836 | 0 | 0 | 0
D'Amico & Pomponi 10548 | Com | NA | Reinforced concrete frame - Sample ID: 7858 | RC | 32.1481 | 638.3442 | 0 | 0 | 0
D'Amico & Pomponi 10547 | Com | NA | Reinforced concrete frame - Sample ID: 7857 | RC | 29.4732 | 606.4616 | 0 | 0 | 0
D'Amico & Pomponi 10546 | Com | NA | Reinforced concrete frame - Sample ID: 7856 | RC | 31.4201 | 628.7981 | 0 | 0 | 0
D'Amico & Pomponi 10545 | Com | NA | Reinforced concrete frame - Sample ID: 7848 | RC | 45.6141 | 782.9565 | 0 | 0 | 0
D'Amico & Pomponi 10544 | Com | NA | Reinforced concrete frame - Sample ID: 7847 | RC | 31.9626 | 626.5094 | 0 | 0 | 0
D'Amico & Pomponi 10543 | Com | NA | Reinforced concrete frame - Sample ID: 7845 | RC | 31.0238 | 622.5753 | 0 | 0 | 0
D'Amico & Pomponi 10542 | Com | NA | Reinforced concrete frame - Sample ID: 7843 | RC | 33.0674 | 613.8525 | 0 | 0 | 0
D'Amico & Pomponi 10541 | Com | NA | Reinforced concrete frame - Sample ID: 7834 | RC | 31.5242 | 621.7328 | 0 | 0 | 0
D'Amico & Pomponi 10540 | Com | NA | Reinforced concrete frame - Sample ID: 7832 | RC | 35.4123 | 671.5265 | 0 | 0 | 0
D'Amico & Pomponi 10539 | Com | NA | Reinforced concrete frame - Sample ID: 7831 | RC | 34.4235 | 656.4994 | 0 | 0 | 0
D'Amico & Pomponi 10538 | Com | NA | Reinforced concrete frame - Sample ID: 7830 | RC | 39.712 | 716.8429 | 0 | 0 | 0
D'Amico & Pomponi 10537 | Com | NA | Reinforced concrete frame - Sample ID: 7828 | RC | 41.5822 | 744.9923 | 0 | 0 | 0
D'Amico & Pomponi 10536 | Com | NA | Reinforced concrete frame - Sample ID: 7827 | RC | 41.6209 | 749.6963 | 0 | 0 | 0
D'Amico & Pomponi 10535 | Com | NA | Reinforced concrete frame - Sample ID: 7824 | RC | 32.0802 | 594.4288 | 0 | 0 | 0
D'Amico & Pomponi 10534 | Com | NA | Reinforced concrete frame - Sample ID: 7822 | RC | 39.5378 | 726.3592 | 0 | 0 | 0
D'Amico & Pomponi 10533 | Com | NA | Reinforced concrete frame - Sample ID: 7821 | RC | 39.1849 | 722.9987 | 0 | 0 | 0
D'Amico & Pomponi 10532 | Com | NA | Reinforced concrete frame - Sample ID: 7819 | RC | 31.196 | 621.4527 | 0 | 0 | 0
D'Amico & Pomponi 10531 | Com | NA | Reinforced concrete frame - Sample ID: 7813 | RC | 31.195 | 618.2627 | 0 | 0 | 0
D'Amico & Pomponi 10530 | Com | NA | Reinforced concrete frame - Sample ID: 7810 | RC | 34.0968 | 650.9041 | 0 | 0 | 0
D'Amico & Pomponi 10529 | Com | NA | Reinforced concrete frame - Sample ID: 7804 | RC | 33.69 | 648.2597 | 0 | 0 | 0
D'Amico & Pomponi 10528 | Com | NA | Reinforced concrete frame - Sample ID: 7801 | RC | 35.5088 | 657.2005 | 0 | 0 | 0
D'Amico & Pomponi 10527 | Com | NA | Reinforced concrete frame - Sample ID: 7798 | RC | 30.6316 | 619.7582 | 0 | 0 | 0
D'Amico & Pomponi 10526 | Com | NA | Reinforced concrete frame - Sample ID: 7795 | RC | 31.1445 | 618.2252 | 0 | 0 | 0
D'Amico & Pomponi 10525 | Com | NA | Reinforced concrete frame - Sample ID: 7793 | RC | 32.2639 | 631.9479 | 0 | 0 | 0
D'Amico & Pomponi 10524 | Com | NA | Reinforced concrete frame - Sample ID: 7792 | RC | 35.1644 | 663.434 | 0 | 0 | 0
D'Amico & Pomponi 10523 | Com | NA | Reinforced concrete frame - Sample ID: 7787 | RC | 30.1666 | 614.7516 | 0 | 0 | 0
D'Amico & Pomponi 10522 | Com | NA | Reinforced concrete frame - Sample ID: 7782 | RC | 41.1105 | 723.5976 | 0 | 0 | 0
D'Amico & Pomponi 10521 | Com | NA | Reinforced concrete frame - Sample ID: 7779 | RC | 36.012 | 685.8844 | 0 | 0 | 0
D'Amico & Pomponi 10520 | Com | NA | Reinforced concrete frame - Sample ID: 7778 | RC | 30.6793 | 616.5828 | 0 | 0 | 0
D'Amico & Pomponi 10519 | Com | NA | Reinforced concrete frame - Sample ID: 7775 | RC | 33.2582 | 640.8344 | 0 | 0 | 0
D'Amico & Pomponi 10518 | Com | NA | Reinforced concrete frame - Sample ID: 7773 | RC | 36.5339 | 645.3597 | 0 | 0 | 0
D'Amico & Pomponi 10517 | Com | NA | Reinforced concrete frame - Sample ID: 7772 | RC | 40.0165 | 730.0167 | 0 | 0 | 0
D'Amico & Pomponi 10516 | Com | NA | Reinforced concrete frame - Sample ID: 7766 | RC | 40.7681 | 725.9471 | 0 | 0 | 0
D'Amico & Pomponi 10515 | Com | NA | Reinforced concrete frame - Sample ID: 7762 | RC | 35.8702 | 680.7632 | 0 | 0 | 0
D'Amico & Pomponi 10514 | Com | NA | Reinforced concrete frame - Sample ID: 7757 | RC | 31.9519 | 635.3964 | 0 | 0 | 0
D'Amico & Pomponi 10513 | Com | NA | Reinforced concrete frame - Sample ID: 7755 | RC | 33.7067 | 653.1769 | 0 | 0 | 0
D'Amico & Pomponi 10512 | Com | NA | Reinforced concrete frame - Sample ID: 7750 | RC | 32.0261 | 631.5951 | 0 | 0 | 0
D'Amico & Pomponi 10511 | Com | NA | Reinforced concrete frame - Sample ID: 7749 | RC | 40.6641 | 739.6342 | 0 | 0 | 0
D'Amico & Pomponi 10510 | Com | NA | Reinforced concrete frame - Sample ID: 7746 | RC | 38.1365 | 704.4549 | 0 | 0 | 0
D'Amico & Pomponi 10509 | Com | NA | Reinforced concrete frame - Sample ID: 7743 | RC | 34.2978 | 652.0119 | 0 | 0 | 0
D'Amico & Pomponi 10508 | Com | NA | Reinforced concrete frame - Sample ID: 7742 | RC | 39.5748 | 689.0705 | 0 | 0 | 0
D'Amico & Pomponi 10507 | Com | NA | Reinforced concrete frame - Sample ID: 7741 | RC | 39.0221 | 709.6602 | 0 | 0 | 0
D'Amico & Pomponi 10506 | Com | NA | Reinforced concrete frame - Sample ID: 7738 | RC | 37.6305 | 694.8294 | 0 | 0 | 0
D'Amico & Pomponi 10505 | Com | NA | Reinforced concrete frame - Sample ID: 7732 | RC | 36.9077 | 689.8545 | 0 | 0 | 0
D'Amico & Pomponi 10504 | Com | NA | Reinforced concrete frame - Sample ID: 7731 | RC | 33.2648 | 647.5314 | 0 | 0 | 0
D'Amico & Pomponi 10503 | Com | NA | Reinforced concrete frame - Sample ID: 7730 | RC | 31.3018 | 620.3915 | 0 | 0 | 0
D'Amico & Pomponi 10502 | Com | NA | Reinforced concrete frame - Sample ID: 7729 | RC | 36.9488 | 692.9197 | 0 | 0 | 0
D'Amico & Pomponi 10501 | Com | NA | Reinforced concrete frame - Sample ID: 7721 | RC | 31.6071 | 623.3805 | 0 | 0 | 0
D'Amico & Pomponi 10500 | Com | NA | Reinforced concrete frame - Sample ID: 7714 | RC | 39.7898 | 725.6716 | 0 | 0 | 0
D'Amico & Pomponi 10499 | Com | NA | Reinforced concrete frame - Sample ID: 7709 | RC | 40.2735 | 730.1402 | 0 | 0 | 0
D'Amico & Pomponi 10498 | Com | NA | Reinforced concrete frame - Sample ID: 7707 | RC | 35.8426 | 668.0627 | 0 | 0 | 0
D'Amico & Pomponi 10497 | Com | NA | Reinforced concrete frame - Sample ID: 7706 | RC | 34.8635 | 661.0845 | 0 | 0 | 0
D'Amico & Pomponi 10496 | Com | NA | Reinforced concrete frame - Sample ID: 7705 | RC | 35.0297 | 641.0816 | 0 | 0 | 0
D'Amico & Pomponi 10495 | Com | NA | Reinforced concrete frame - Sample ID: 7701 | RC | 30.2559 | 612.2797 | 0 | 0 | 0
D'Amico & Pomponi 10494 | Com | NA | Reinforced concrete frame - Sample ID: 7694 | RC | 31.933 | 632.7726 | 0 | 0 | 0
D'Amico & Pomponi 10493 | Com | NA | Reinforced concrete frame - Sample ID: 7685 | RC | 33.1383 | 633.6546 | 0 | 0 | 0
D'Amico & Pomponi 10492 | Com | NA | Reinforced concrete frame - Sample ID: 7680 | RC | 32.4291 | 641.4288 | 0 | 0 | 0
D'Amico & Pomponi 10491 | Com | NA | Reinforced concrete frame - Sample ID: 7679 | RC | 41.5217 | 743.8647 | 0 | 0 | 0
D'Amico & Pomponi 10490 | Com | NA | Reinforced concrete frame - Sample ID: 7677 | RC | 34.4647 | 658.1335 | 0 | 0 | 0
D'Amico & Pomponi 10489 | Com | NA | Reinforced concrete frame - Sample ID: 7674 | RC | 33.7222 | 646.6046 | 0 | 0 | 0
D'Amico & Pomponi 10488 | Com | NA | Reinforced concrete frame - Sample ID: 7673 | RC | 34.0695 | 616.0321 | 0 | 0 | 0
D'Amico & Pomponi 10487 | Com | NA | Reinforced concrete frame - Sample ID: 7671 | RC | 32.5278 | 635.1455 | 0 | 0 | 0
D'Amico & Pomponi 10486 | Com | NA | Reinforced concrete frame - Sample ID: 7661 | RC | 30.9206 | 619.3022 | 0 | 0 | 0
D'Amico & Pomponi 10485 | Com | NA | Reinforced concrete frame - Sample ID: 7660 | RC | 32.2973 | 635.962 | 0 | 0 | 0
D'Amico & Pomponi 10484 | Com | NA | Reinforced concrete frame - Sample ID: 7654 | RC | 36.1648 | 685.3917 | 0 | 0 | 0
D'Amico & Pomponi 10483 | Com | NA | Reinforced concrete frame - Sample ID: 7643 | RC | 30.2067 | 608.3443 | 0 | 0 | 0
D'Amico & Pomponi 10482 | Com | NA | Reinforced concrete frame - Sample ID: 7641 | RC | 38.7483 | 705.8759 | 0 | 0 | 0
D'Amico & Pomponi 10481 | Com | NA | Reinforced concrete frame - Sample ID: 7638 | RC | 45.1864 | 782.0093 | 0 | 0 | 0
D'Amico & Pomponi 10480 | Com | NA | Reinforced concrete frame - Sample ID: 7636 | RC | 34.1466 | 662.0415 | 0 | 0 | 0
D'Amico & Pomponi 10479 | Com | NA | Reinforced concrete frame - Sample ID: 7633 | RC | 37.3977 | 690.8199 | 0 | 0 | 0
D'Amico & Pomponi 10478 | Com | NA | Reinforced concrete frame - Sample ID: 7628 | RC | 38.0145 | 701.6743 | 0 | 0 | 0
D'Amico & Pomponi 10477 | Com | NA | Reinforced concrete frame - Sample ID: 7627 | RC | 33.6629 | 648.7538 | 0 | 0 | 0
D'Amico & Pomponi 10476 | Com | NA | Reinforced concrete frame - Sample ID: 7618 | RC | 32.2842 | 631.1475 | 0 | 0 | 0
D'Amico & Pomponi 10475 | Com | NA | Reinforced concrete frame - Sample ID: 7615 | RC | 29.7054 | 609.8495 | 0 | 0 | 0
D'Amico & Pomponi 10474 | Com | NA | Reinforced concrete frame - Sample ID: 7612 | RC | 34.5033 | 665.2594 | 0 | 0 | 0
D'Amico & Pomponi 10473 | Com | NA | Reinforced concrete frame - Sample ID: 7610 | RC | 40.5257 | 738.3634 | 0 | 0 | 0
D'Amico & Pomponi 10472 | Com | NA | Reinforced concrete frame - Sample ID: 7609 | RC | 30.3315 | 617.1313 | 0 | 0 | 0
D'Amico & Pomponi 10471 | Com | NA | Reinforced concrete frame - Sample ID: 7608 | RC | 42.3455 | 747.7968 | 0 | 0 | 0
D'Amico & Pomponi 10470 | Com | NA | Reinforced concrete frame - Sample ID: 7606 | RC | 35.1899 | 665.257 | 0 | 0 | 0
D'Amico & Pomponi 10469 | Com | NA | Reinforced concrete frame - Sample ID: 7601 | RC | 35.8065 | 671.0278 | 0 | 0 | 0
D'Amico & Pomponi 10468 | Com | NA | Reinforced concrete frame - Sample ID: 7600 | RC | 40.2351 | 724.0182 | 0 | 0 | 0
D'Amico & Pomponi 10467 | Com | NA | Reinforced concrete frame - Sample ID: 7599 | RC | 41.4054 | 715.6686 | 0 | 0 | 0
D'Amico & Pomponi 10466 | Com | NA | Reinforced concrete frame - Sample ID: 7598 | RC | 43.5905 | 767.2235 | 0 | 0 | 0
D'Amico & Pomponi 10465 | Com | NA | Reinforced concrete frame - Sample ID: 7593 | RC | 41.5751 | 744.369 | 0 | 0 | 0
D'Amico & Pomponi 10464 | Com | NA | Reinforced concrete frame - Sample ID: 7592 | RC | 41.3309 | 735.4597 | 0 | 0 | 0
D'Amico & Pomponi 10463 | Com | NA | Reinforced concrete frame - Sample ID: 7591 | RC | 30.5028 | 591.0406 | 0 | 0 | 0
D'Amico & Pomponi 10462 | Com | NA | Reinforced concrete frame - Sample ID: 7584 | RC | 36.5292 | 676.1687 | 0 | 0 | 0
D'Amico & Pomponi 10461 | Com | NA | Reinforced concrete frame - Sample ID: 7583 | RC | 35.8955 | 683.3653 | 0 | 0 | 0
D'Amico & Pomponi 10460 | Com | NA | Reinforced concrete frame - Sample ID: 7582 | RC | 41.1776 | 733.3248 | 0 | 0 | 0
D'Amico & Pomponi 10459 | Com | NA | Reinforced concrete frame - Sample ID: 7574 | RC | 31.7993 | 606.4983 | 0 | 0 | 0
D'Amico & Pomponi 10458 | Com | NA | Reinforced concrete frame - Sample ID: 7565 | RC | 33.9721 | 649.5134 | 0 | 0 | 0
D'Amico & Pomponi 10457 | Com | NA | Reinforced concrete frame - Sample ID: 7552 | RC | 40.2442 | 735.0848 | 0 | 0 | 0
D'Amico & Pomponi 10456 | Com | NA | Reinforced concrete frame - Sample ID: 7546 | RC | 43.9374 | 768.1646 | 0 | 0 | 0
D'Amico & Pomponi 10455 | Com | NA | Reinforced concrete frame - Sample ID: 7545 | RC | 39.5655 | 679.8673 | 0 | 0 | 0
D'Amico & Pomponi 10454 | Com | NA | Reinforced concrete frame - Sample ID: 7542 | RC | 37.6135 | 703.1348 | 0 | 0 | 0
D'Amico & Pomponi 10453 | Com | NA | Reinforced concrete frame - Sample ID: 7540 | RC | 30.7243 | 621.138 | 0 | 0 | 0
D'Amico & Pomponi 10452 | Com | NA | Reinforced concrete frame - Sample ID: 7536 | RC | 31.2042 | 573.367 | 0 | 0 | 0
D'Amico & Pomponi 10451 | Com | NA | Reinforced concrete frame - Sample ID: 7534 | RC | 36.2059 | 680.2068 | 0 | 0 | 0
D'Amico & Pomponi 10450 | Com | NA | Reinforced concrete frame - Sample ID: 7530 | RC | 36.6682 | 677.2134 | 0 | 0 | 0
D'Amico & Pomponi 10449 | Com | NA | Reinforced concrete frame - Sample ID: 7523 | RC | 36.2834 | 677.4508 | 0 | 0 | 0
D'Amico & Pomponi 10448 | Com | NA | Reinforced concrete frame - Sample ID: 7522 | RC | 42.2134 | 746.3971 | 0 | 0 | 0
D'Amico & Pomponi 10447 | Com | NA | Reinforced concrete frame - Sample ID: 7521 | RC | 31.8981 | 631.5497 | 0 | 0 | 0
D'Amico & Pomponi 10446 | Com | NA | Reinforced concrete frame - Sample ID: 7520 | RC | 36.0675 | 678.2994 | 0 | 0 | 0
D'Amico & Pomponi 10445 | Com | NA | Reinforced concrete frame - Sample ID: 7511 | RC | 43.7215 | 769.5171 | 0 | 0 | 0
D'Amico & Pomponi 10444 | Com | NA | Reinforced concrete frame - Sample ID: 7509 | RC | 29.6032 | 604.4215 | 0 | 0 | 0
D'Amico & Pomponi 10443 | Com | NA | Reinforced concrete frame - Sample ID: 7503 | RC | 30.5422 | 619.54 | 0 | 0 | 0
D'Amico & Pomponi 10442 | Com | NA | Reinforced concrete frame - Sample ID: 7502 | RC | 31.9101 | 627.4423 | 0 | 0 | 0
D'Amico & Pomponi 10441 | Com | NA | Reinforced concrete frame - Sample ID: 7500 | RC | 38.682 | 704.4804 | 0 | 0 | 0
D'Amico & Pomponi 10440 | Com | NA | Reinforced concrete frame - Sample ID: 7499 | RC | 31.1722 | 622.6801 | 0 | 0 | 0
D'Amico & Pomponi 10439 | Com | NA | Reinforced concrete frame - Sample ID: 7498 | RC | 44.3989 | 777.1403 | 0 | 0 | 0
D'Amico & Pomponi 10438 | Com | NA | Reinforced concrete frame - Sample ID: 7482 | RC | 34.495 | 667.1386 | 0 | 0 | 0
D'Amico & Pomponi 10437 | Com | NA | Reinforced concrete frame - Sample ID: 7477 | RC | 38.1219 | 708.1394 | 0 | 0 | 0
D'Amico & Pomponi 10436 | Com | NA | Reinforced concrete frame - Sample ID: 7475 | RC | 33.8377 | 649.4511 | 0 | 0 | 0
D'Amico & Pomponi 10435 | Com | NA | Reinforced concrete frame - Sample ID: 7464 | RC | 40.5343 | 738.8766 | 0 | 0 | 0
D'Amico & Pomponi 10434 | Com | NA | Reinforced concrete frame - Sample ID: 7456 | RC | 40.0969 | 675.9417 | 0 | 0 | 0
D'Amico & Pomponi 10433 | Com | NA | Reinforced concrete frame - Sample ID: 7454 | RC | 37.2954 | 653.9601 | 0 | 0 | 0
D'Amico & Pomponi 10432 | Com | NA | Reinforced concrete frame - Sample ID: 7452 | RC | 34.297 | 653.5299 | 0 | 0 | 0
D'Amico & Pomponi 10431 | Com | NA | Reinforced concrete frame - Sample ID: 7450 | RC | 36.1979 | 651.6494 | 0 | 0 | 0
D'Amico & Pomponi 10430 | Com | NA | Reinforced concrete frame - Sample ID: 7448 | RC | 35.5222 | 678.8789 | 0 | 0 | 0
D'Amico & Pomponi 10429 | Com | NA | Reinforced concrete frame - Sample ID: 7447 | RC | 31.988 | 635.0878 | 0 | 0 | 0
D'Amico & Pomponi 10428 | Com | NA | Reinforced concrete frame - Sample ID: 7426 | RC | 30.1648 | 563.6572 | 0 | 0 | 0
D'Amico & Pomponi 10427 | Com | NA | Reinforced concrete frame - Sample ID: 7421 | RC | 41.9103 | 742.9246 | 0 | 0 | 0
D'Amico & Pomponi 10426 | Com | NA | Reinforced concrete frame - Sample ID: 7417 | RC | 33.4382 | 596.2868 | 0 | 0 | 0
D'Amico & Pomponi 10425 | Com | NA | Reinforced concrete frame - Sample ID: 7410 | RC | 35.281 | 662.6079 | 0 | 0 | 0
D'Amico & Pomponi 10424 | Com | NA | Reinforced concrete frame - Sample ID: 7409 | RC | 34.3258 | 626.742 | 0 | 0 | 0
D'Amico & Pomponi 10423 | Com | NA | Reinforced concrete frame - Sample ID: 7408 | RC | 31.5349 | 621.2465 | 0 | 0 | 0
D'Amico & Pomponi 10422 | Com | NA | Reinforced concrete frame - Sample ID: 7401 | RC | 32.5431 | 638.1845 | 0 | 0 | 0
D'Amico & Pomponi 10421 | Com | NA | Reinforced concrete frame - Sample ID: 7400 | RC | 36.3812 | 676.6721 | 0 | 0 | 0
D'Amico & Pomponi 10420 | Com | NA | Reinforced concrete frame - Sample ID: 7395 | RC | 40.014 | 727.3248 | 0 | 0 | 0
D'Amico & Pomponi 10419 | Com | NA | Reinforced concrete frame - Sample ID: 7392 | RC | 30.5637 | 575.6726 | 0 | 0 | 0
D'Amico & Pomponi 10418 | Com | NA | Reinforced concrete frame - Sample ID: 7391 | RC | 31.6506 | 604.3508 | 0 | 0 | 0
D'Amico & Pomponi 10417 | Com | NA | Reinforced concrete frame - Sample ID: 7390 | RC | 43.7569 | 776.6651 | 0 | 0 | 0
D'Amico & Pomponi 10416 | Com | NA | Reinforced concrete frame - Sample ID: 7384 | RC | 35.0554 | 620.7544 | 0 | 0 | 0
D'Amico & Pomponi 10415 | Com | NA | Reinforced concrete frame - Sample ID: 7383 | RC | 39.0115 | 701.0395 | 0 | 0 | 0
D'Amico & Pomponi 10414 | Com | NA | Reinforced concrete frame - Sample ID: 7378 | RC | 36.9222 | 688.2516 | 0 | 0 | 0
D'Amico & Pomponi 10413 | Com | NA | Reinforced concrete frame - Sample ID: 7377 | RC | 35.8687 | 682.5496 | 0 | 0 | 0
D'Amico & Pomponi 10412 | Com | NA | Reinforced concrete frame - Sample ID: 7376 | RC | 31.4743 | 630.8924 | 0 | 0 | 0
D'Amico & Pomponi 10411 | Com | NA | Reinforced concrete frame - Sample ID: 7374 | RC | 36.0481 | 678.7654 | 0 | 0 | 0
D'Amico & Pomponi 10410 | Com | NA | Reinforced concrete frame - Sample ID: 7369 | RC | 37.9873 | 701.9868 | 0 | 0 | 0
D'Amico & Pomponi 10409 | Com | NA | Reinforced concrete frame - Sample ID: 7367 | RC | 42.2249 | 753.4661 | 0 | 0 | 0
D'Amico & Pomponi 10408 | Com | NA | Reinforced concrete frame - Sample ID: 7366 | RC | 29.0707 | 570.627 | 0 | 0 | 0
D'Amico & Pomponi 10407 | Com | NA | Reinforced concrete frame - Sample ID: 7365 | RC | 29.622 | 580.7384 | 0 | 0 | 0
D'Amico & Pomponi 10406 | Com | NA | Reinforced concrete frame - Sample ID: 7363 | RC | 30.9995 | 616.9247 | 0 | 0 | 0
D'Amico & Pomponi 10405 | Com | NA | Reinforced concrete frame - Sample ID: 7362 | RC | 36.8879 | 677.3546 | 0 | 0 | 0
D'Amico & Pomponi 10404 | Com | NA | Reinforced concrete frame - Sample ID: 7355 | RC | 31.6932 | 633.2893 | 0 | 0 | 0
D'Amico & Pomponi 10403 | Com | NA | Reinforced concrete frame - Sample ID: 7354 | RC | 38.5122 | 714.376 | 0 | 0 | 0
D'Amico & Pomponi 10402 | Com | NA | Reinforced concrete frame - Sample ID: 7353 | RC | 32.6258 | 623.1636 | 0 | 0 | 0
D'Amico & Pomponi 10401 | Com | NA | Reinforced concrete frame - Sample ID: 7350 | RC | 31.7378 | 633.285 | 0 | 0 | 0
D'Amico & Pomponi 10400 | Com | NA | Reinforced concrete frame - Sample ID: 7347 | RC | 35.4839 | 672.1986 | 0 | 0 | 0
D'Amico & Pomponi 10399 | Com | NA | Reinforced concrete frame - Sample ID: 7346 | RC | 36.7788 | 683.4093 | 0 | 0 | 0
D'Amico & Pomponi 10398 | Com | NA | Reinforced concrete frame - Sample ID: 7341 | RC | 36.4059 | 676.4832 | 0 | 0 | 0
D'Amico & Pomponi 10397 | Com | NA | Reinforced concrete frame - Sample ID: 7338 | RC | 32.9598 | 643.1975 | 0 | 0 | 0
D'Amico & Pomponi 10396 | Com | NA | Reinforced concrete frame - Sample ID: 7334 | RC | 33.0032 | 648.8508 | 0 | 0 | 0
D'Amico & Pomponi 10395 | Com | NA | Reinforced concrete frame - Sample ID: 7332 | RC | 40.8882 | 734.4807 | 0 | 0 | 0
D'Amico & Pomponi 10394 | Com | NA | Reinforced concrete frame - Sample ID: 7330 | RC | 41.7802 | 751.7144 | 0 | 0 | 0
D'Amico & Pomponi 10393 | Com | NA | Reinforced concrete frame - Sample ID: 7329 | RC | 43.3591 | 772.7395 | 0 | 0 | 0
D'Amico & Pomponi 10392 | Com | NA | Reinforced concrete frame - Sample ID: 7323 | RC | 41.4989 | 750.3265 | 0 | 0 | 0
D'Amico & Pomponi 10391 | Com | NA | Reinforced concrete frame - Sample ID: 7322 | RC | 40.3834 | 708.0485 | 0 | 0 | 0
D'Amico & Pomponi 10390 | Com | NA | Reinforced concrete frame - Sample ID: 7316 | RC | 35.0474 | 667.3621 | 0 | 0 | 0
D'Amico & Pomponi 10389 | Com | NA | Reinforced concrete frame - Sample ID: 7313 | RC | 34.9232 | 629.8833 | 0 | 0 | 0
D'Amico & Pomponi 10388 | Com | NA | Reinforced concrete frame - Sample ID: 7310 | RC | 38.6579 | 715.0723 | 0 | 0 | 0
D'Amico & Pomponi 10387 | Com | NA | Reinforced concrete frame - Sample ID: 7309 | RC | 33.8445 | 602.5947 | 0 | 0 | 0
D'Amico & Pomponi 10386 | Com | NA | Reinforced concrete frame - Sample ID: 7305 | RC | 40.6172 | 733.3 | 0 | 0 | 0
D'Amico & Pomponi 10385 | Com | NA | Reinforced concrete frame - Sample ID: 7304 | RC | 31.4182 | 628.9619 | 0 | 0 | 0
D'Amico & Pomponi 10384 | Com | NA | Reinforced concrete frame - Sample ID: 7297 | RC | 39.5819 | 718.6953 | 0 | 0 | 0
D'Amico & Pomponi 10383 | Com | NA | Reinforced concrete frame - Sample ID: 7296 | RC | 43.9729 | 768.4168 | 0 | 0 | 0
D'Amico & Pomponi 10382 | Com | NA | Reinforced concrete frame - Sample ID: 7294 | RC | 36.1268 | 680.4935 | 0 | 0 | 0
D'Amico & Pomponi 10381 | Com | NA | Reinforced concrete frame - Sample ID: 7292 | RC | 30.306 | 569.9245 | 0 | 0 | 0
D'Amico & Pomponi 10380 | Com | NA | Reinforced concrete frame - Sample ID: 7288 | RC | 39.2403 | 673.316 | 0 | 0 | 0
D'Amico & Pomponi 10379 | Com | NA | Reinforced concrete frame - Sample ID: 7287 | RC | 34.8052 | 670.0587 | 0 | 0 | 0
D'Amico & Pomponi 10378 | Com | NA | Reinforced concrete frame - Sample ID: 7286 | RC | 42.0332 | 743.8964 | 0 | 0 | 0
D'Amico & Pomponi 10377 | Com | NA | Reinforced concrete frame - Sample ID: 7285 | RC | 36.0722 | 638.3251 | 0 | 0 | 0
D'Amico & Pomponi 10376 | Com | NA | Reinforced concrete frame - Sample ID: 7282 | RC | 29.5951 | 573.1352 | 0 | 0 | 0
D'Amico & Pomponi 10375 | Com | NA | Reinforced concrete frame - Sample ID: 7280 | RC | 42.5599 | 762.071 | 0 | 0 | 0
D'Amico & Pomponi 10374 | Com | NA | Reinforced concrete frame - Sample ID: 7279 | RC | 34.7535 | 661.1604 | 0 | 0 | 0
D'Amico & Pomponi 10373 | Com | NA | Reinforced concrete frame - Sample ID: 7278 | RC | 38.9558 | 705.9209 | 0 | 0 | 0
D'Amico & Pomponi 10372 | Com | NA | Reinforced concrete frame - Sample ID: 7275 | RC | 35.5191 | 674.4785 | 0 | 0 | 0
D'Amico & Pomponi 10371 | Com | NA | Reinforced concrete frame - Sample ID: 7271 | RC | 33.559 | 645.8476 | 0 | 0 | 0
D'Amico & Pomponi 10370 | Com | NA | Reinforced concrete frame - Sample ID: 7267 | RC | 36.2685 | 681.8744 | 0 | 0 | 0
D'Amico & Pomponi 10369 | Com | NA | Reinforced concrete frame - Sample ID: 7266 | RC | 38.1136 | 657.2653 | 0 | 0 | 0
D'Amico & Pomponi 10368 | Com | NA | Reinforced concrete frame - Sample ID: 7263 | RC | 40.253 | 723.8908 | 0 | 0 | 0
D'Amico & Pomponi 10367 | Com | NA | Reinforced concrete frame - Sample ID: 7257 | RC | 30.871 | 619.371 | 0 | 0 | 0
D'Amico & Pomponi 10366 | Com | NA | Reinforced concrete frame - Sample ID: 7253 | RC | 38.0172 | 673.9163 | 0 | 0 | 0
D'Amico & Pomponi 10365 | Com | NA | Reinforced concrete frame - Sample ID: 7248 | RC | 33.6607 | 646.6555 | 0 | 0 | 0
D'Amico & Pomponi 10364 | Com | NA | Reinforced concrete frame - Sample ID: 7247 | RC | 40.2772 | 680.5503 | 0 | 0 | 0
D'Amico & Pomponi 10363 | Com | NA | Reinforced concrete frame - Sample ID: 7246 | RC | 39.7546 | 665.4505 | 0 | 0 | 0
D'Amico & Pomponi 10362 | Com | NA | Reinforced concrete frame - Sample ID: 7240 | RC | 40.31 | 735.1238 | 0 | 0 | 0
D'Amico & Pomponi 10361 | Com | NA | Reinforced concrete frame - Sample ID: 7238 | RC | 40.9463 | 735.6066 | 0 | 0 | 0
D'Amico & Pomponi 10360 | Com | NA | Reinforced concrete frame - Sample ID: 7236 | RC | 38.2348 | 708.241 | 0 | 0 | 0
D'Amico & Pomponi 10359 | Com | NA | Reinforced concrete frame - Sample ID: 7232 | RC | 35.0122 | 671.6695 | 0 | 0 | 0
D'Amico & Pomponi 10358 | Com | NA | Reinforced concrete frame - Sample ID: 7228 | RC | 35.4858 | 637.3449 | 0 | 0 | 0
D'Amico & Pomponi 10357 | Com | NA | Reinforced concrete frame - Sample ID: 7227 | RC | 31.622 | 628.5869 | 0 | 0 | 0
D'Amico & Pomponi 10356 | Com | NA | Reinforced concrete frame - Sample ID: 7225 | RC | 40.7777 | 741.9779 | 0 | 0 | 0
D'Amico & Pomponi 10355 | Com | NA | Reinforced concrete frame - Sample ID: 7220 | RC | 30.1421 | 613.5883 | 0 | 0 | 0
D'Amico & Pomponi 10354 | Com | NA | Reinforced concrete frame - Sample ID: 7219 | RC | 39.5941 | 717.322 | 0 | 0 | 0
D'Amico & Pomponi 10353 | Com | NA | Reinforced concrete frame - Sample ID: 7214 | RC | 40.3617 | 737.1491 | 0 | 0 | 0
D'Amico & Pomponi 10352 | Com | NA | Reinforced concrete frame - Sample ID: 7211 | RC | 31.4856 | 581.3795 | 0 | 0 | 0
D'Amico & Pomponi 10351 | Com | NA | Reinforced concrete frame - Sample ID: 7210 | RC | 30.7659 | 584.6643 | 0 | 0 | 0
D'Amico & Pomponi 10350 | Com | NA | Reinforced concrete frame - Sample ID: 7208 | RC | 39.0269 | 709.7502 | 0 | 0 | 0
D'Amico & Pomponi 10349 | Com | NA | Reinforced concrete frame - Sample ID: 7206 | RC | 41.1631 | 740.5026 | 0 | 0 | 0
D'Amico & Pomponi 10348 | Com | NA | Reinforced concrete frame - Sample ID: 7204 | RC | 30.2075 | 613.554 | 0 | 0 | 0
D'Amico & Pomponi 10347 | Com | NA | Reinforced concrete frame - Sample ID: 7203 | RC | 35.8814 | 681.7678 | 0 | 0 | 0
D'Amico & Pomponi 10346 | Com | NA | Reinforced concrete frame - Sample ID: 7201 | RC | 35.4447 | 669.8857 | 0 | 0 | 0
D'Amico & Pomponi 10345 | Com | NA | Reinforced concrete frame - Sample ID: 7199 | RC | 32.0817 | 610.1665 | 0 | 0 | 0
D'Amico & Pomponi 10344 | Com | NA | Reinforced concrete frame - Sample ID: 7197 | RC | 39.9979 | 684.922 | 0 | 0 | 0
D'Amico & Pomponi 10343 | Com | NA | Reinforced concrete frame - Sample ID: 7194 | RC | 39.3517 | 714.0491 | 0 | 0 | 0
D'Amico & Pomponi 10342 | Com | NA | Reinforced concrete frame - Sample ID: 7193 | RC | 31.4439 | 626.8098 | 0 | 0 | 0
D'Amico & Pomponi 10341 | Com | NA | Reinforced concrete frame - Sample ID: 7192 | RC | 34.9954 | 632.4417 | 0 | 0 | 0
D'Amico & Pomponi 10340 | Com | NA | Reinforced concrete frame - Sample ID: 7186 | RC | 34.8517 | 661.7819 | 0 | 0 | 0
D'Amico & Pomponi 10339 | Com | NA | Reinforced concrete frame - Sample ID: 7185 | RC | 29.7059 | 606.3477 | 0 | 0 | 0
D'Amico & Pomponi 10338 | Com | NA | Reinforced concrete frame - Sample ID: 7182 | RC | 44.5452 | 779.7688 | 0 | 0 | 0
D'Amico & Pomponi 10337 | Com | NA | Reinforced concrete frame - Sample ID: 7171 | RC | 30.0148 | 611.0141 | 0 | 0 | 0
D'Amico & Pomponi 10336 | Com | NA | Reinforced concrete frame - Sample ID: 7169 | RC | 32.5035 | 640.2844 | 0 | 0 | 0
D'Amico & Pomponi 10335 | Com | NA | Reinforced concrete frame - Sample ID: 7163 | RC | 38.0212 | 698.1841 | 0 | 0 | 0
D'Amico & Pomponi 10334 | Com | NA | Reinforced concrete frame - Sample ID: 7161 | RC | 30.1905 | 614.6326 | 0 | 0 | 0
D'Amico & Pomponi 10333 | Com | NA | Reinforced concrete frame - Sample ID: 7160 | RC | 38.5864 | 703.8859 | 0 | 0 | 0
D'Amico & Pomponi 10332 | Com | NA | Reinforced concrete frame - Sample ID: 7152 | RC | 36.6559 | 678.4981 | 0 | 0 | 0
D'Amico & Pomponi 10331 | Com | NA | Reinforced concrete frame - Sample ID: 7151 | RC | 38.0561 | 660.4783 | 0 | 0 | 0
D'Amico & Pomponi 10330 | Com | NA | Reinforced concrete frame - Sample ID: 7144 | RC | 36.1377 | 684.7767 | 0 | 0 | 0
D'Amico & Pomponi 10329 | Com | NA | Reinforced concrete frame - Sample ID: 7143 | RC | 32.0968 | 633.7554 | 0 | 0 | 0
D'Amico & Pomponi 10328 | Com | NA | Reinforced concrete frame - Sample ID: 7142 | RC | 36.0107 | 670.4516 | 0 | 0 | 0
D'Amico & Pomponi 10327 | Com | NA | Reinforced concrete frame - Sample ID: 7140 | RC | 29.6905 | 609.2834 | 0 | 0 | 0
D'Amico & Pomponi 10326 | Com | NA | Reinforced concrete frame - Sample ID: 7138 | RC | 37.0314 | 690.7733 | 0 | 0 | 0
D'Amico & Pomponi 10325 | Com | NA | Reinforced concrete frame - Sample ID: 7136 | RC | 33.592 | 655.5708 | 0 | 0 | 0
D'Amico & Pomponi 10324 | Com | NA | Reinforced concrete frame - Sample ID: 7134 | RC | 42.7101 | 748.2127 | 0 | 0 | 0
D'Amico & Pomponi 10323 | Com | NA | Reinforced concrete frame - Sample ID: 7132 | RC | 29.8084 | 609.1262 | 0 | 0 | 0
D'Amico & Pomponi 10322 | Com | NA | Reinforced concrete frame - Sample ID: 7126 | RC | 29.5269 | 607.7244 | 0 | 0 | 0
D'Amico & Pomponi 10321 | Com | NA | Reinforced concrete frame - Sample ID: 7123 | RC | 30.6737 | 560.6496 | 0 | 0 | 0
D'Amico & Pomponi 10320 | Com | NA | Reinforced concrete frame - Sample ID: 7119 | RC | 36.9223 | 664.5099 | 0 | 0 | 0
D'Amico & Pomponi 10319 | Com | NA | Reinforced concrete frame - Sample ID: 7117 | RC | 35.9525 | 681.051 | 0 | 0 | 0
D'Amico & Pomponi 10318 | Com | NA | Reinforced concrete frame - Sample ID: 7115 | RC | 31.3751 | 625.6932 | 0 | 0 | 0
D'Amico & Pomponi 10317 | Com | NA | Reinforced concrete frame - Sample ID: 7106 | RC | 34.4273 | 655.2542 | 0 | 0 | 0
D'Amico & Pomponi 10316 | Com | NA | Reinforced concrete frame - Sample ID: 7100 | RC | 34.8071 | 669.9557 | 0 | 0 | 0
D'Amico & Pomponi 10315 | Com | NA | Reinforced concrete frame - Sample ID: 7098 | RC | 38.3114 | 701.5115 | 0 | 0 | 0
D'Amico & Pomponi 10314 | Com | NA | Reinforced concrete frame - Sample ID: 7096 | RC | 35.4998 | 677.8793 | 0 | 0 | 0
D'Amico & Pomponi 10313 | Com | NA | Reinforced concrete frame - Sample ID: 7095 | RC | 34.7968 | 627.3948 | 0 | 0 | 0
D'Amico & Pomponi 10312 | Com | NA | Reinforced concrete frame - Sample ID: 7094 | RC | 32.3528 | 640.5368 | 0 | 0 | 0
D'Amico & Pomponi 10311 | Com | NA | Reinforced concrete frame - Sample ID: 7092 | RC | 38.3602 | 706.0364 | 0 | 0 | 0
D'Amico & Pomponi 10310 | Com | NA | Reinforced concrete frame - Sample ID: 7090 | RC | 39.8871 | 719.651 | 0 | 0 | 0
D'Amico & Pomponi 10309 | Com | NA | Reinforced concrete frame - Sample ID: 7086 | RC | 33.77 | 645.8663 | 0 | 0 | 0
D'Amico & Pomponi 10308 | Com | NA | Reinforced concrete frame - Sample ID: 7074 | RC | 29.664 | 606.4045 | 0 | 0 | 0
D'Amico & Pomponi 10307 | Com | NA | Reinforced concrete frame - Sample ID: 7072 | RC | 31.2596 | 621.5073 | 0 | 0 | 0
D'Amico & Pomponi 10306 | Com | NA | Reinforced concrete frame - Sample ID: 7071 | RC | 34.6561 | 612.0689 | 0 | 0 | 0
D'Amico & Pomponi 10305 | Com | NA | Reinforced concrete frame - Sample ID: 7070 | RC | 32.4485 | 628.2369 | 0 | 0 | 0
D'Amico & Pomponi 10304 | Com | NA | Reinforced concrete frame - Sample ID: 7069 | RC | 33.3249 | 646.9118 | 0 | 0 | 0
D'Amico & Pomponi 10303 | Com | NA | Reinforced concrete frame - Sample ID: 7068 | RC | 39.6479 | 725.9383 | 0 | 0 | 0
D'Amico & Pomponi 10302 | Com | NA | Reinforced concrete frame - Sample ID: 7062 | RC | 39.1867 | 719.3098 | 0 | 0 | 0
D'Amico & Pomponi 10301 | Com | NA | Reinforced concrete frame - Sample ID: 7059 | RC | 34.1365 | 652.1545 | 0 | 0 | 0
D'Amico & Pomponi 10300 | Com | NA | Reinforced concrete frame - Sample ID: 7054 | RC | 34.5797 | 660.1013 | 0 | 0 | 0
D'Amico & Pomponi 10299 | Com | NA | Reinforced concrete frame - Sample ID: 7052 | RC | 30.6113 | 613.4539 | 0 | 0 | 0
D'Amico & Pomponi 10298 | Com | NA | Reinforced concrete frame - Sample ID: 7049 | RC | 36.3463 | 651.8367 | 0 | 0 | 0
D'Amico & Pomponi 10297 | Com | NA | Reinforced concrete frame - Sample ID: 7044 | RC | 41.1205 | 693.8281 | 0 | 0 | 0
D'Amico & Pomponi 10296 | Com | NA | Reinforced concrete frame - Sample ID: 7040 | RC | 38.0129 | 693.9328 | 0 | 0 | 0
D'Amico & Pomponi 10295 | Com | NA | Reinforced concrete frame - Sample ID: 7039 | RC | 34.854 | 660.9016 | 0 | 0 | 0
D'Amico & Pomponi 10294 | Com | NA | Reinforced concrete frame - Sample ID: 7035 | RC | 35.2909 | 665.7432 | 0 | 0 | 0
D'Amico & Pomponi 10293 | Com | NA | Reinforced concrete frame - Sample ID: 7032 | RC | 40.9611 | 699.2202 | 0 | 0 | 0
D'Amico & Pomponi 10292 | Com | NA | Reinforced concrete frame - Sample ID: 7029 | RC | 38.9726 | 664.64 | 0 | 0 | 0
D'Amico & Pomponi 10291 | Com | NA | Reinforced concrete frame - Sample ID: 7022 | RC | 31.5923 | 597.7671 | 0 | 0 | 0
D'Amico & Pomponi 10290 | Com | NA | Reinforced concrete frame - Sample ID: 7011 | RC | 34.9075 | 665.7733 | 0 | 0 | 0
D'Amico & Pomponi 10289 | Com | NA | Reinforced concrete frame - Sample ID: 7004 | RC | 38.5505 | 701.353 | 0 | 0 | 0
D'Amico & Pomponi 10288 | Com | NA | Reinforced concrete frame - Sample ID: 7000 | RC | 40.8695 | 731.6663 | 0 | 0 | 0
D'Amico & Pomponi 10287 | Com | NA | Reinforced concrete frame - Sample ID: 6999 | RC | 29.9097 | 610.2313 | 0 | 0 | 0
D'Amico & Pomponi 10286 | Com | NA | Reinforced concrete frame - Sample ID: 6998 | RC | 39.2084 | 714.2349 | 0 | 0 | 0
D'Amico & Pomponi 10285 | Com | NA | Reinforced concrete frame - Sample ID: 6996 | RC | 32.6514 | 607.9953 | 0 | 0 | 0
D'Amico & Pomponi 10284 | Com | NA | Reinforced concrete frame - Sample ID: 6989 | RC | 41.9591 | 737.0122 | 0 | 0 | 0
D'Amico & Pomponi 10283 | Com | NA | Reinforced concrete frame - Sample ID: 6988 | RC | 29.8525 | 599.1903 | 0 | 0 | 0
D'Amico & Pomponi 10282 | Com | NA | Reinforced concrete frame - Sample ID: 6987 | RC | 32.5999 | 634.561 | 0 | 0 | 0
D'Amico & Pomponi 10281 | Com | NA | Reinforced concrete frame - Sample ID: 6984 | RC | 33.3715 | 651.6037 | 0 | 0 | 0
D'Amico & Pomponi 10280 | Com | NA | Reinforced concrete frame - Sample ID: 6983 | RC | 35.3543 | 666.9517 | 0 | 0 | 0
D'Amico & Pomponi 10279 | Com | NA | Reinforced concrete frame - Sample ID: 6980 | RC | 30.9901 | 615.8603 | 0 | 0 | 0
D'Amico & Pomponi 10278 | Com | NA | Reinforced concrete frame - Sample ID: 6979 | RC | 41.0006 | 743.6451 | 0 | 0 | 0
D'Amico & Pomponi 10277 | Com | NA | Reinforced concrete frame - Sample ID: 6977 | RC | 31.4981 | 626.1291 | 0 | 0 | 0
D'Amico & Pomponi 10276 | Com | NA | Reinforced concrete frame - Sample ID: 6972 | RC | 33.6109 | 646.1118 | 0 | 0 | 0
D'Amico & Pomponi 10275 | Com | NA | Reinforced concrete frame - Sample ID: 6968 | RC | 37.6252 | 694.3919 | 0 | 0 | 0
D'Amico & Pomponi 10274 | Com | NA | Reinforced concrete frame - Sample ID: 6961 | RC | 33.7628 | 648.5251 | 0 | 0 | 0
D'Amico & Pomponi 10273 | Com | NA | Reinforced concrete frame - Sample ID: 6958 | RC | 33.2123 | 647.3996 | 0 | 0 | 0
D'Amico & Pomponi 10272 | Com | NA | Reinforced concrete frame - Sample ID: 6956 | RC | 30.4865 | 619.3344 | 0 | 0 | 0
D'Amico & Pomponi 10271 | Com | NA | Reinforced concrete frame - Sample ID: 6955 | RC | 33.695 | 645.8694 | 0 | 0 | 0
D'Amico & Pomponi 10270 | Com | NA | Reinforced concrete frame - Sample ID: 6954 | RC | 34.7296 | 668.7403 | 0 | 0 | 0
D'Amico & Pomponi 10269 | Com | NA | Reinforced concrete frame - Sample ID: 6952 | RC | 34.8803 | 668.8674 | 0 | 0 | 0
D'Amico & Pomponi 10268 | Com | NA | Reinforced concrete frame - Sample ID: 6951 | RC | 32.6736 | 636.1725 | 0 | 0 | 0
D'Amico & Pomponi 10267 | Com | NA | Reinforced concrete frame - Sample ID: 6949 | RC | 31.0565 | 616.539 | 0 | 0 | 0
D'Amico & Pomponi 10266 | Com | NA | Reinforced concrete frame - Sample ID: 6942 | RC | 32.3038 | 632.2779 | 0 | 0 | 0
D'Amico & Pomponi 10265 | Com | NA | Reinforced concrete frame - Sample ID: 6941 | RC | 36.2548 | 687.6923 | 0 | 0 | 0
D'Amico & Pomponi 10264 | Com | NA | Reinforced concrete frame - Sample ID: 6935 | RC | 31.965 | 632.8092 | 0 | 0 | 0
D'Amico & Pomponi 10263 | Com | NA | Reinforced concrete frame - Sample ID: 6915 | RC | 39.2849 | 682.706 | 0 | 0 | 0
D'Amico & Pomponi 10262 | Com | NA | Reinforced concrete frame - Sample ID: 6914 | RC | 32.1341 | 612.0235 | 0 | 0 | 0
D'Amico & Pomponi 10261 | Com | NA | Reinforced concrete frame - Sample ID: 6912 | RC | 31.1101 | 619.1308 | 0 | 0 | 0
D'Amico & Pomponi 10260 | Com | NA | Reinforced concrete frame - Sample ID: 6910 | RC | 30.5888 | 620.2514 | 0 | 0 | 0
D'Amico & Pomponi 10259 | Com | NA | Reinforced concrete frame - Sample ID: 6907 | RC | 41.5963 | 751.1187 | 0 | 0 | 0
D'Amico & Pomponi 10258 | Com | NA | Reinforced concrete frame - Sample ID: 6905 | RC | 34.9168 | 661.9581 | 0 | 0 | 0
D'Amico & Pomponi 10257 | Com | NA | Reinforced concrete frame - Sample ID: 6903 | RC | 30.9747 | 610.562 | 0 | 0 | 0
D'Amico & Pomponi 10256 | Com | NA | Reinforced concrete frame - Sample ID: 6900 | RC | 32.9176 | 628.9845 | 0 | 0 | 0
D'Amico & Pomponi 10255 | Com | NA | Reinforced concrete frame - Sample ID: 6899 | RC | 34.5925 | 651.2823 | 0 | 0 | 0
D'Amico & Pomponi 10254 | Com | NA | Reinforced concrete frame - Sample ID: 6897 | RC | 37.6636 | 703.3888 | 0 | 0 | 0
D'Amico & Pomponi 10253 | Com | NA | Reinforced concrete frame - Sample ID: 6894 | RC | 44.3088 | 770.4159 | 0 | 0 | 0
D'Amico & Pomponi 10252 | Com | NA | Reinforced concrete frame - Sample ID: 6890 | RC | 34.7828 | 669.533 | 0 | 0 | 0
D'Amico & Pomponi 10251 | Com | NA | Reinforced concrete frame - Sample ID: 6889 | RC | 38.3603 | 707.8264 | 0 | 0 | 0
D'Amico & Pomponi 10250 | Com | NA | Reinforced concrete frame - Sample ID: 6884 | RC | 36.277 | 687.8436 | 0 | 0 | 0
D'Amico & Pomponi 10249 | Com | NA | Reinforced concrete frame - Sample ID: 6883 | RC | 35.1324 | 664.0787 | 0 | 0 | 0
D'Amico & Pomponi 10248 | Com | NA | Reinforced concrete frame - Sample ID: 6880 | RC | 36.4957 | 681.2616 | 0 | 0 | 0
D'Amico & Pomponi 10247 | Com | NA | Reinforced concrete frame - Sample ID: 6877 | RC | 32.3701 | 642.2887 | 0 | 0 | 0
D'Amico & Pomponi 10246 | Com | NA | Reinforced concrete frame - Sample ID: 6874 | RC | 34.8685 | 611.588 | 0 | 0 | 0
D'Amico & Pomponi 10245 | Com | NA | Reinforced concrete frame - Sample ID: 6873 | RC | 32.1145 | 634.5064 | 0 | 0 | 0
D'Amico & Pomponi 10244 | Com | NA | Reinforced concrete frame - Sample ID: 6861 | RC | 34.4185 | 663.564 | 0 | 0 | 0
D'Amico & Pomponi 10243 | Com | NA | Reinforced concrete frame - Sample ID: 6860 | RC | 35.1922 | 662.0148 | 0 | 0 | 0
D'Amico & Pomponi 10242 | Com | NA | Reinforced concrete frame - Sample ID: 6857 | RC | 32.7236 | 644.5359 | 0 | 0 | 0
D'Amico & Pomponi 10241 | Com | NA | Reinforced concrete frame - Sample ID: 6853 | RC | 30.6252 | 613.5415 | 0 | 0 | 0
D'Amico & Pomponi 10240 | Com | NA | Reinforced concrete frame - Sample ID: 6851 | RC | 30.5066 | 555.0739 | 0 | 0 | 0
D'Amico & Pomponi 10239 | Com | NA | Reinforced concrete frame - Sample ID: 6848 | RC | 30.6279 | 577.2726 | 0 | 0 | 0
D'Amico & Pomponi 10238 | Com | NA | Reinforced concrete frame - Sample ID: 6846 | RC | 33.2348 | 642.8245 | 0 | 0 | 0
D'Amico & Pomponi 10237 | Com | NA | Reinforced concrete frame - Sample ID: 6840 | RC | 33.8865 | 653.2843 | 0 | 0 | 0
D'Amico & Pomponi 10236 | Com | NA | Reinforced concrete frame - Sample ID: 6834 | RC | 39.9806 | 719.917 | 0 | 0 | 0
D'Amico & Pomponi 10235 | Com | NA | Reinforced concrete frame - Sample ID: 6828 | RC | 40.7646 | 728.5469 | 0 | 0 | 0
D'Amico & Pomponi 10234 | Com | NA | Reinforced concrete frame - Sample ID: 6824 | RC | 33.3025 | 649.0526 | 0 | 0 | 0
D'Amico & Pomponi 10233 | Com | NA | Reinforced concrete frame - Sample ID: 6823 | RC | 32.552 | 634.1397 | 0 | 0 | 0
D'Amico & Pomponi 10232 | Com | NA | Reinforced concrete frame - Sample ID: 6822 | RC | 38.417 | 680.6546 | 0 | 0 | 0
D'Amico & Pomponi 10231 | Com | NA | Reinforced concrete frame - Sample ID: 6821 | RC | 33.3107 | 646.5623 | 0 | 0 | 0
D'Amico & Pomponi 10230 | Com | NA | Reinforced concrete frame - Sample ID: 6819 | RC | 43.4606 | 773.6677 | 0 | 0 | 0
D'Amico & Pomponi 10229 | Com | NA | Reinforced concrete frame - Sample ID: 6816 | RC | 38.7039 | 706.2729 | 0 | 0 | 0
D'Amico & Pomponi 10228 | Com | NA | Reinforced concrete frame - Sample ID: 6815 | RC | 39.0474 | 713.3827 | 0 | 0 | 0
D'Amico & Pomponi 10227 | Com | NA | Reinforced concrete frame - Sample ID: 6807 | RC | 31.1459 | 618.5001 | 0 | 0 | 0
D'Amico & Pomponi 10226 | Com | NA | Reinforced concrete frame - Sample ID: 6803 | RC | 35.6974 | 675.7137 | 0 | 0 | 0
D'Amico & Pomponi 10225 | Com | NA | Reinforced concrete frame - Sample ID: 6801 | RC | 44.6553 | 774.7212 | 0 | 0 | 0
D'Amico & Pomponi 10224 | Com | NA | Reinforced concrete frame - Sample ID: 6800 | RC | 35.2636 | 674.9803 | 0 | 0 | 0
D'Amico & Pomponi 10223 | Com | NA | Reinforced concrete frame - Sample ID: 6797 | RC | 42.7373 | 753.6823 | 0 | 0 | 0
D'Amico & Pomponi 10222 | Com | NA | Reinforced concrete frame - Sample ID: 6795 | RC | 38.1661 | 688.2262 | 0 | 0 | 0
D'Amico & Pomponi 10221 | Com | NA | Reinforced concrete frame - Sample ID: 6794 | RC | 31.5216 | 629.9959 | 0 | 0 | 0
D'Amico & Pomponi 10220 | Com | NA | Reinforced concrete frame - Sample ID: 6793 | RC | 41.7441 | 742.4202 | 0 | 0 | 0
D'Amico & Pomponi 10219 | Com | NA | Reinforced concrete frame - Sample ID: 6789 | RC | 37.2053 | 654.342 | 0 | 0 | 0
D'Amico & Pomponi 10218 | Com | NA | Reinforced concrete frame - Sample ID: 6784 | RC | 30.0665 | 613.8555 | 0 | 0 | 0
D'Amico & Pomponi 10217 | Com | NA | Reinforced concrete frame - Sample ID: 6782 | RC | 32.3183 | 629.3796 | 0 | 0 | 0
D'Amico & Pomponi 10216 | Com | NA | Reinforced concrete frame - Sample ID: 6778 | RC | 35.9862 | 683.3178 | 0 | 0 | 0
D'Amico & Pomponi 10215 | Com | NA | Reinforced concrete frame - Sample ID: 6776 | RC | 38.4645 | 702.1066 | 0 | 0 | 0
D'Amico & Pomponi 10214 | Com | NA | Reinforced concrete frame - Sample ID: 6772 | RC | 33.6522 | 651.3631 | 0 | 0 | 0
D'Amico & Pomponi 10213 | Com | NA | Reinforced concrete frame - Sample ID: 6770 | RC | 34.425 | 664.0022 | 0 | 0 | 0
D'Amico & Pomponi 10212 | Com | NA | Reinforced concrete frame - Sample ID: 6761 | RC | 40.1733 | 727.4254 | 0 | 0 | 0
D'Amico & Pomponi 10211 | Com | NA | Reinforced concrete frame - Sample ID: 6756 | RC | 30.52 | 565.2478 | 0 | 0 | 0
D'Amico & Pomponi 10210 | Com | NA | Reinforced concrete frame - Sample ID: 6754 | RC | 34.3122 | 656.1965 | 0 | 0 | 0
D'Amico & Pomponi 10209 | Com | NA | Reinforced concrete frame - Sample ID: 6750 | RC | 34.2938 | 651.8201 | 0 | 0 | 0
D'Amico & Pomponi 10208 | Com | NA | Reinforced concrete frame - Sample ID: 6744 | RC | 40.4657 | 725.4603 | 0 | 0 | 0
D'Amico & Pomponi 10207 | Com | NA | Reinforced concrete frame - Sample ID: 6743 | RC | 35.1902 | 659.0322 | 0 | 0 | 0
D'Amico & Pomponi 10206 | Com | NA | Reinforced concrete frame - Sample ID: 6735 | RC | 35.7443 | 671.3048 | 0 | 0 | 0
D'Amico & Pomponi 10205 | Com | NA | Reinforced concrete frame - Sample ID: 6731 | RC | 30.4355 | 598.815 | 0 | 0 | 0
D'Amico & Pomponi 10204 | Com | NA | Reinforced concrete frame - Sample ID: 6730 | RC | 36.8932 | 693.967 | 0 | 0 | 0
D'Amico & Pomponi 10203 | Com | NA | Reinforced concrete frame - Sample ID: 6727 | RC | 31.0557 | 621.3058 | 0 | 0 | 0
D'Amico & Pomponi 10202 | Com | NA | Reinforced concrete frame - Sample ID: 6718 | RC | 34.822 | 603.9681 | 0 | 0 | 0
D'Amico & Pomponi 10201 | Com | NA | Reinforced concrete frame - Sample ID: 6712 | RC | 41.1456 | 733.4383 | 0 | 0 | 0
D'Amico & Pomponi 10200 | Com | NA | Reinforced concrete frame - Sample ID: 6711 | RC | 39.4289 | 717.1768 | 0 | 0 | 0
D'Amico & Pomponi 10199 | Com | NA | Reinforced concrete frame - Sample ID: 6708 | RC | 31.3109 | 624.2772 | 0 | 0 | 0
D'Amico & Pomponi 10198 | Com | NA | Reinforced concrete frame - Sample ID: 6705 | RC | 40.52 | 735.832 | 0 | 0 | 0
D'Amico & Pomponi 10197 | Com | NA | Reinforced concrete frame - Sample ID: 6704 | RC | 38.8091 | 716.0576 | 0 | 0 | 0
D'Amico & Pomponi 10196 | Com | NA | Reinforced concrete frame - Sample ID: 6703 | RC | 30.338 | 566.2211 | 0 | 0 | 0
D'Amico & Pomponi 10195 | Com | NA | Reinforced concrete frame - Sample ID: 6699 | RC | 42.2028 | 751.6162 | 0 | 0 | 0
D'Amico & Pomponi 10194 | Com | NA | Reinforced concrete frame - Sample ID: 6695 | RC | 34.6576 | 655.5576 | 0 | 0 | 0
D'Amico & Pomponi 10193 | Com | NA | Reinforced concrete frame - Sample ID: 6693 | RC | 31.8874 | 616.6257 | 0 | 0 | 0
D'Amico & Pomponi 10192 | Com | NA | Reinforced concrete frame - Sample ID: 6692 | RC | 31.3391 | 624.9911 | 0 | 0 | 0
D'Amico & Pomponi 10191 | Com | NA | Reinforced concrete frame - Sample ID: 6691 | RC | 33.1129 | 640.9068 | 0 | 0 | 0
D'Amico & Pomponi 10190 | Com | NA | Reinforced concrete frame - Sample ID: 6683 | RC | 40.6615 | 740.4765 | 0 | 0 | 0
D'Amico & Pomponi 10189 | Com | NA | Reinforced concrete frame - Sample ID: 6682 | RC | 42.8649 | 755.0428 | 0 | 0 | 0
D'Amico & Pomponi 10188 | Com | NA | Reinforced concrete frame - Sample ID: 6680 | RC | 40.0133 | 721.0203 | 0 | 0 | 0
D'Amico & Pomponi 10187 | Com | NA | Reinforced concrete frame - Sample ID: 6671 | RC | 29.4052 | 604.963 | 0 | 0 | 0
D'Amico & Pomponi 10186 | Com | NA | Reinforced concrete frame - Sample ID: 6670 | RC | 31.115 | 617.907 | 0 | 0 | 0
D'Amico & Pomponi 10185 | Com | NA | Reinforced concrete frame - Sample ID: 6667 | RC | 32.7672 | 639.0289 | 0 | 0 | 0
D'Amico & Pomponi 10184 | Com | NA | Reinforced concrete frame - Sample ID: 6663 | RC | 37.0372 | 657.8605 | 0 | 0 | 0
D'Amico & Pomponi 10183 | Com | NA | Reinforced concrete frame - Sample ID: 6661 | RC | 31.6528 | 592.6822 | 0 | 0 | 0
D'Amico & Pomponi 10182 | Com | NA | Reinforced concrete frame - Sample ID: 6660 | RC | 30.9794 | 617.2937 | 0 | 0 | 0
D'Amico & Pomponi 10181 | Com | NA | Reinforced concrete frame - Sample ID: 6656 | RC | 37.1273 | 696.589 | 0 | 0 | 0
D'Amico & Pomponi 10180 | Com | NA | Reinforced concrete frame - Sample ID: 6654 | RC | 36.3112 | 681.2415 | 0 | 0 | 0
D'Amico & Pomponi 10179 | Com | NA | Reinforced concrete frame - Sample ID: 6647 | RC | 40.4746 | 699.8905 | 0 | 0 | 0
D'Amico & Pomponi 10178 | Com | NA | Reinforced concrete frame - Sample ID: 6639 | RC | 34.803 | 645.3786 | 0 | 0 | 0
D'Amico & Pomponi 10177 | Com | NA | Reinforced concrete frame - Sample ID: 6633 | RC | 33.0061 | 640.6734 | 0 | 0 | 0
D'Amico & Pomponi 10176 | Com | NA | Reinforced concrete frame - Sample ID: 6632 | RC | 40.5968 | 728.5271 | 0 | 0 | 0
D'Amico & Pomponi 10175 | Com | NA | Reinforced concrete frame - Sample ID: 6629 | RC | 31.831 | 634.1048 | 0 | 0 | 0
D'Amico & Pomponi 10174 | Com | NA | Reinforced concrete frame - Sample ID: 6624 | RC | 33.4063 | 652.6983 | 0 | 0 | 0
D'Amico & Pomponi 10173 | Com | NA | Reinforced concrete frame - Sample ID: 6619 | RC | 31.0333 | 605.2 | 0 | 0 | 0
D'Amico & Pomponi 10172 | Com | NA | Reinforced concrete frame - Sample ID: 6615 | RC | 33.679 | 650.1774 | 0 | 0 | 0
D'Amico & Pomponi 10171 | Com | NA | Reinforced concrete frame - Sample ID: 6613 | RC | 41.6592 | 720.0082 | 0 | 0 | 0
D'Amico & Pomponi 10170 | Com | NA | Reinforced concrete frame - Sample ID: 6606 | RC | 35.2295 | 669.9334 | 0 | 0 | 0
D'Amico & Pomponi 10169 | Com | NA | Reinforced concrete frame - Sample ID: 6604 | RC | 31.1275 | 605.1446 | 0 | 0 | 0
D'Amico & Pomponi 10168 | Com | NA | Reinforced concrete frame - Sample ID: 6600 | RC | 31.6446 | 633.4654 | 0 | 0 | 0
D'Amico & Pomponi 10167 | Com | NA | Reinforced concrete frame - Sample ID: 6599 | RC | 31.1667 | 618.8368 | 0 | 0 | 0
D'Amico & Pomponi 10166 | Com | NA | Reinforced concrete frame - Sample ID: 6597 | RC | 42.3243 | 747.5516 | 0 | 0 | 0
D'Amico & Pomponi 10165 | Com | NA | Reinforced concrete frame - Sample ID: 6595 | RC | 30.085 | 613.6193 | 0 | 0 | 0
D'Amico & Pomponi 10164 | Com | NA | Reinforced concrete frame - Sample ID: 6591 | RC | 31.3707 | 620.7327 | 0 | 0 | 0
D'Amico & Pomponi 10163 | Com | NA | Reinforced concrete frame - Sample ID: 6590 | RC | 39.0821 | 704.3602 | 0 | 0 | 0
D'Amico & Pomponi 10162 | Com | NA | Reinforced concrete frame - Sample ID: 6589 | RC | 34.2931 | 658.9793 | 0 | 0 | 0
D'Amico & Pomponi 10161 | Com | NA | Reinforced concrete frame - Sample ID: 6584 | RC | 31.7595 | 596.7875 | 0 | 0 | 0
D'Amico & Pomponi 10160 | Com | NA | Reinforced concrete frame - Sample ID: 6581 | RC | 33.4731 | 648.5044 | 0 | 0 | 0
D'Amico & Pomponi 10159 | Com | NA | Reinforced concrete frame - Sample ID: 6577 | RC | 30.8511 | 618.9086 | 0 | 0 | 0
D'Amico & Pomponi 10158 | Com | NA | Reinforced concrete frame - Sample ID: 6575 | RC | 39.7612 | 719.2894 | 0 | 0 | 0
D'Amico & Pomponi 10157 | Com | NA | Reinforced concrete frame - Sample ID: 6560 | RC | 36.6658 | 680.7184 | 0 | 0 | 0
D'Amico & Pomponi 10156 | Com | NA | Reinforced concrete frame - Sample ID: 6557 | RC | 32.2751 | 630.4897 | 0 | 0 | 0
D'Amico & Pomponi 10155 | Com | NA | Reinforced concrete frame - Sample ID: 6556 | RC | 41.0676 | 733.5229 | 0 | 0 | 0
D'Amico & Pomponi 10154 | Com | NA | Reinforced concrete frame - Sample ID: 6551 | RC | 31.3901 | 619.236 | 0 | 0 | 0
D'Amico & Pomponi 10153 | Com | NA | Reinforced concrete frame - Sample ID: 6541 | RC | 32.2301 | 609.6508 | 0 | 0 | 0
D'Amico & Pomponi 10152 | Com | NA | Reinforced concrete frame - Sample ID: 6540 | RC | 30.3995 | 617.4713 | 0 | 0 | 0
D'Amico & Pomponi 10151 | Com | NA | Reinforced concrete frame - Sample ID: 6539 | RC | 29.5454 | 605.5112 | 0 | 0 | 0
D'Amico & Pomponi 10150 | Com | NA | Reinforced concrete frame - Sample ID: 6535 | RC | 31.923 | 626.4207 | 0 | 0 | 0
D'Amico & Pomponi 10149 | Com | NA | Reinforced concrete frame - Sample ID: 6534 | RC | 37.5959 | 701.732 | 0 | 0 | 0
D'Amico & Pomponi 10148 | Com | NA | Reinforced concrete frame - Sample ID: 6532 | RC | 30.1066 | 612.1561 | 0 | 0 | 0
D'Amico & Pomponi 10147 | Com | NA | Reinforced concrete frame - Sample ID: 6531 | RC | 31.3469 | 621.8497 | 0 | 0 | 0
D'Amico & Pomponi 10146 | Com | NA | Reinforced concrete frame - Sample ID: 6529 | RC | 30.2532 | 612.9452 | 0 | 0 | 0
D'Amico & Pomponi 10145 | Com | NA | Reinforced concrete frame - Sample ID: 6528 | RC | 35.34 | 665.6792 | 0 | 0 | 0
D'Amico & Pomponi 10144 | Com | NA | Reinforced concrete frame - Sample ID: 6521 | RC | 35.9974 | 676.8977 | 0 | 0 | 0
D'Amico & Pomponi 10143 | Com | NA | Reinforced concrete frame - Sample ID: 6511 | RC | 34.1926 | 608.7764 | 0 | 0 | 0
D'Amico & Pomponi 10142 | Com | NA | Reinforced concrete frame - Sample ID: 6510 | RC | 39.7143 | 729.5641 | 0 | 0 | 0
D'Amico & Pomponi 10141 | Com | NA | Reinforced concrete frame - Sample ID: 6509 | RC | 42.0229 | 748.438 | 0 | 0 | 0
D'Amico & Pomponi 10140 | Com | NA | Reinforced concrete frame - Sample ID: 6505 | RC | 37.5923 | 688.8301 | 0 | 0 | 0
D'Amico & Pomponi 10139 | Com | NA | Reinforced concrete frame - Sample ID: 6498 | RC | 40.3503 | 687.5747 | 0 | 0 | 0
D'Amico & Pomponi 10138 | Com | NA | Reinforced concrete frame - Sample ID: 6497 | RC | 37.8386 | 698.3199 | 0 | 0 | 0
D'Amico & Pomponi 10137 | Com | NA | Reinforced concrete frame - Sample ID: 6491 | RC | 31.6227 | 631.4296 | 0 | 0 | 0
D'Amico & Pomponi 10136 | Com | NA | Reinforced concrete frame - Sample ID: 6488 | RC | 33.4727 | 598.3693 | 0 | 0 | 0
D'Amico & Pomponi 10135 | Com | NA | Reinforced concrete frame - Sample ID: 6486 | RC | 30.2907 | 597.8145 | 0 | 0 | 0
D'Amico & Pomponi 10134 | Com | NA | Reinforced concrete frame - Sample ID: 6485 | RC | 37.5974 | 691.6343 | 0 | 0 | 0
D'Amico & Pomponi 10133 | Com | NA | Reinforced concrete frame - Sample ID: 6484 | RC | 30.8294 | 621.7705 | 0 | 0 | 0
D'Amico & Pomponi 10132 | Com | NA | Reinforced concrete frame - Sample ID: 6483 | RC | 31.2585 | 620.748 | 0 | 0 | 0
D'Amico & Pomponi 10131 | Com | NA | Reinforced concrete frame - Sample ID: 6481 | RC | 42.7883 | 764.6294 | 0 | 0 | 0
D'Amico & Pomponi 10130 | Com | NA | Reinforced concrete frame - Sample ID: 6479 | RC | 32.5559 | 643.0826 | 0 | 0 | 0
D'Amico & Pomponi 10129 | Com | NA | Reinforced concrete frame - Sample ID: 6478 | RC | 36.3817 | 642.5093 | 0 | 0 | 0
D'Amico & Pomponi 10128 | Com | NA | Reinforced concrete frame - Sample ID: 6477 | RC | 35.6069 | 673.4741 | 0 | 0 | 0
D'Amico & Pomponi 10127 | Com | NA | Reinforced concrete frame - Sample ID: 6471 | RC | 31.1289 | 597.3781 | 0 | 0 | 0
D'Amico & Pomponi 10126 | Com | NA | Reinforced concrete frame - Sample ID: 6469 | RC | 33.6829 | 646.8081 | 0 | 0 | 0
D'Amico & Pomponi 10125 | Com | NA | Reinforced concrete frame - Sample ID: 6465 | RC | 43.6311 | 769.107 | 0 | 0 | 0
D'Amico & Pomponi 10124 | Com | NA | Reinforced concrete frame - Sample ID: 6457 | RC | 32.715 | 641.4194 | 0 | 0 | 0
D'Amico & Pomponi 10123 | Com | NA | Reinforced concrete frame - Sample ID: 6455 | RC | 32.4275 | 637.347 | 0 | 0 | 0
D'Amico & Pomponi 10122 | Com | NA | Reinforced concrete frame - Sample ID: 6454 | RC | 36.4452 | 689.6593 | 0 | 0 | 0
D'Amico & Pomponi 10121 | Com | NA | Reinforced concrete frame - Sample ID: 6453 | RC | 30.6368 | 619.9196 | 0 | 0 | 0
D'Amico & Pomponi 10120 | Com | NA | Reinforced concrete frame - Sample ID: 6447 | RC | 33.976 | 656.4535 | 0 | 0 | 0
D'Amico & Pomponi 10119 | Com | NA | Reinforced concrete frame - Sample ID: 6444 | RC | 33.1984 | 644.828 | 0 | 0 | 0
D'Amico & Pomponi 10118 | Com | NA | Reinforced concrete frame - Sample ID: 6443 | RC | 30.1384 | 610.496 | 0 | 0 | 0
D'Amico & Pomponi 10117 | Com | NA | Reinforced concrete frame - Sample ID: 6437 | RC | 32.5787 | 607.4566 | 0 | 0 | 0
D'Amico & Pomponi 10116 | Com | NA | Reinforced concrete frame - Sample ID: 6435 | RC | 33.8644 | 650.6689 | 0 | 0 | 0
D'Amico & Pomponi 10115 | Com | NA | Reinforced concrete frame - Sample ID: 6426 | RC | 30.1312 | 611.8457 | 0 | 0 | 0
D'Amico & Pomponi 10114 | Com | NA | Reinforced concrete frame - Sample ID: 6411 | RC | 33.4384 | 650.7156 | 0 | 0 | 0
D'Amico & Pomponi 10113 | Com | NA | Reinforced concrete frame - Sample ID: 6409 | RC | 31.034 | 592.3975 | 0 | 0 | 0
D'Amico & Pomponi 10112 | Com | NA | Reinforced concrete frame - Sample ID: 6406 | RC | 30.9218 | 622.1036 | 0 | 0 | 0
D'Amico & Pomponi 10111 | Com | NA | Reinforced concrete frame - Sample ID: 6402 | RC | 31.9019 | 628.7817 | 0 | 0 | 0
D'Amico & Pomponi 10110 | Com | NA | Reinforced concrete frame - Sample ID: 6399 | RC | 36.5019 | 689.7754 | 0 | 0 | 0
D'Amico & Pomponi 10109 | Com | NA | Reinforced concrete frame - Sample ID: 6398 | RC | 39.7342 | 729.6047 | 0 | 0 | 0
D'Amico & Pomponi 10108 | Com | NA | Reinforced concrete frame - Sample ID: 6395 | RC | 37.8462 | 695.6579 | 0 | 0 | 0
D'Amico & Pomponi 10107 | Com | NA | Reinforced concrete frame - Sample ID: 6393 | RC | 35.8256 | 682.5541 | 0 | 0 | 0
D'Amico & Pomponi 10106 | Com | NA | Reinforced concrete frame - Sample ID: 6391 | RC | 40.0248 | 713.7816 | 0 | 0 | 0
D'Amico & Pomponi 10105 | Com | NA | Reinforced concrete frame - Sample ID: 6382 | RC | 30.2802 | 609.4345 | 0 | 0 | 0
D'Amico & Pomponi 10104 | Com | NA | Reinforced concrete frame - Sample ID: 6375 | RC | 30.3729 | 616.9468 | 0 | 0 | 0
D'Amico & Pomponi 10103 | Com | NA | Reinforced concrete frame - Sample ID: 6373 | RC | 35.3746 | 665.0884 | 0 | 0 | 0
D'Amico & Pomponi 10102 | Com | NA | Reinforced concrete frame - Sample ID: 6372 | RC | 33.3997 | 649.5705 | 0 | 0 | 0
D'Amico & Pomponi 10101 | Com | NA | Reinforced concrete frame - Sample ID: 6371 | RC | 34.753 | 657.2379 | 0 | 0 | 0
D'Amico & Pomponi 10100 | Com | NA | Reinforced concrete frame - Sample ID: 6369 | RC | 29.1069 | 602.4536 | 0 | 0 | 0
D'Amico & Pomponi 10099 | Com | NA | Reinforced concrete frame - Sample ID: 6368 | RC | 32.3387 | 640.5127 | 0 | 0 | 0
D'Amico & Pomponi 10098 | Com | NA | Reinforced concrete frame - Sample ID: 6367 | RC | 32.7649 | 637.2786 | 0 | 0 | 0
D'Amico & Pomponi 10097 | Com | NA | Reinforced concrete frame - Sample ID: 6366 | RC | 37.8808 | 695.1082 | 0 | 0 | 0
D'Amico & Pomponi 10096 | Com | NA | Reinforced concrete frame - Sample ID: 6365 | RC | 35.3322 | 664.9692 | 0 | 0 | 0
D'Amico & Pomponi 10095 | Com | NA | Reinforced concrete frame - Sample ID: 6356 | RC | 42.1682 | 753.3923 | 0 | 0 | 0
D'Amico & Pomponi 10094 | Com | NA | Reinforced concrete frame - Sample ID: 6354 | RC | 35.5485 | 673.9967 | 0 | 0 | 0
D'Amico & Pomponi 10093 | Com | NA | Reinforced concrete frame - Sample ID: 6353 | RC | 29.4 | 583.4119 | 0 | 0 | 0
D'Amico & Pomponi 10092 | Com | NA | Reinforced concrete frame - Sample ID: 6349 | RC | 38.2592 | 699.958 | 0 | 0 | 0
D'Amico & Pomponi 10091 | Com | NA | Reinforced concrete frame - Sample ID: 6339 | RC | 35.3448 | 670.3268 | 0 | 0 | 0
D'Amico & Pomponi 10090 | Com | NA | Reinforced concrete frame - Sample ID: 6336 | RC | 29.9304 | 612.4747 | 0 | 0 | 0
D'Amico & Pomponi 10089 | Com | NA | Reinforced concrete frame - Sample ID: 6321 | RC | 32.8178 | 637.1906 | 0 | 0 | 0
D'Amico & Pomponi 10088 | Com | NA | Reinforced concrete frame - Sample ID: 6319 | RC | 31.2098 | 619.0157 | 0 | 0 | 0
D'Amico & Pomponi 10087 | Com | NA | Reinforced concrete frame - Sample ID: 6315 | RC | 39.0537 | 710.4318 | 0 | 0 | 0
D'Amico & Pomponi 10086 | Com | NA | Reinforced concrete frame - Sample ID: 6312 | RC | 32.9906 | 603.5636 | 0 | 0 | 0
D'Amico & Pomponi 10085 | Com | NA | Reinforced concrete frame - Sample ID: 6309 | RC | 31.0391 | 598.2306 | 0 | 0 | 0
D'Amico & Pomponi 10084 | Com | NA | Reinforced concrete frame - Sample ID: 6308 | RC | 38.5435 | 715.3156 | 0 | 0 | 0
D'Amico & Pomponi 10083 | Com | NA | Reinforced concrete frame - Sample ID: 6307 | RC | 31.2385 | 623.1529 | 0 | 0 | 0
D'Amico & Pomponi 10082 | Com | NA | Reinforced concrete frame - Sample ID: 6305 | RC | 38.5674 | 713.8471 | 0 | 0 | 0
D'Amico & Pomponi 10081 | Com | NA | Reinforced concrete frame - Sample ID: 6301 | RC | 31.0439 | 625.5682 | 0 | 0 | 0
D'Amico & Pomponi 10080 | Com | NA | Reinforced concrete frame - Sample ID: 6300 | RC | 37.2773 | 688.7775 | 0 | 0 | 0
D'Amico & Pomponi 10079 | Com | NA | Reinforced concrete frame - Sample ID: 6293 | RC | 42.7427 | 758.5891 | 0 | 0 | 0
D'Amico & Pomponi 10078 | Com | NA | Reinforced concrete frame - Sample ID: 6291 | RC | 42.6759 | 753.3674 | 0 | 0 | 0
D'Amico & Pomponi 10077 | Com | NA | Reinforced concrete frame - Sample ID: 6279 | RC | 37.3476 | 694.2883 | 0 | 0 | 0
D'Amico & Pomponi 10076 | Com | NA | Reinforced concrete frame - Sample ID: 6277 | RC | 33.8231 | 648.4353 | 0 | 0 | 0
D'Amico & Pomponi 10075 | Com | NA | Reinforced concrete frame - Sample ID: 6267 | RC | 35.255 | 667.0369 | 0 | 0 | 0
D'Amico & Pomponi 10074 | Com | NA | Reinforced concrete frame - Sample ID: 6262 | RC | 41.0827 | 739.9322 | 0 | 0 | 0
D'Amico & Pomponi 10073 | Com | NA | Reinforced concrete frame - Sample ID: 6261 | RC | 32.8336 | 599.5565 | 0 | 0 | 0
D'Amico & Pomponi 10072 | Com | NA | Reinforced concrete frame - Sample ID: 6259 | RC | 36.6714 | 669.4671 | 0 | 0 | 0
D'Amico & Pomponi 10071 | Com | NA | Reinforced concrete frame - Sample ID: 6256 | RC | 35.4407 | 673.0606 | 0 | 0 | 0
D'Amico & Pomponi 10070 | Com | NA | Reinforced concrete frame - Sample ID: 6254 | RC | 30.994 | 620.6825 | 0 | 0 | 0
D'Amico & Pomponi 10069 | Com | NA | Reinforced concrete frame - Sample ID: 6251 | RC | 42.3434 | 760.5676 | 0 | 0 | 0
D'Amico & Pomponi 10068 | Com | NA | Reinforced concrete frame - Sample ID: 6246 | RC | 33.2524 | 644.8919 | 0 | 0 | 0
D'Amico & Pomponi 10067 | Com | NA | Reinforced concrete frame - Sample ID: 6243 | RC | 33.9896 | 661.244 | 0 | 0 | 0
D'Amico & Pomponi 10066 | Com | NA | Reinforced concrete frame - Sample ID: 6241 | RC | 38.1124 | 701.0769 | 0 | 0 | 0
D'Amico & Pomponi 10065 | Com | NA | Reinforced concrete frame - Sample ID: 6236 | RC | 31.0408 | 617.5087 | 0 | 0 | 0
D'Amico & Pomponi 10064 | Com | NA | Reinforced concrete frame - Sample ID: 6232 | RC | 31.5325 | 622.2684 | 0 | 0 | 0
D'Amico & Pomponi 10063 | Com | NA | Reinforced concrete frame - Sample ID: 6227 | RC | 40.5668 | 729.126 | 0 | 0 | 0
D'Amico & Pomponi 10062 | Com | NA | Reinforced concrete frame - Sample ID: 6226 | RC | 33.7097 | 656.9763 | 0 | 0 | 0
D'Amico & Pomponi 10061 | Com | NA | Reinforced concrete frame - Sample ID: 6218 | RC | 32.0979 | 637.3391 | 0 | 0 | 0
D'Amico & Pomponi 10060 | Com | NA | Reinforced concrete frame - Sample ID: 6211 | RC | 43.0524 | 755.1693 | 0 | 0 | 0
D'Amico & Pomponi 10059 | Com | NA | Reinforced concrete frame - Sample ID: 6210 | RC | 31.5136 | 623.3199 | 0 | 0 | 0
D'Amico & Pomponi 10058 | Com | NA | Reinforced concrete frame - Sample ID: 6207 | RC | 37.3137 | 700.2247 | 0 | 0 | 0
D'Amico & Pomponi 10057 | Com | NA | Reinforced concrete frame - Sample ID: 6202 | RC | 32.8021 | 642.4343 | 0 | 0 | 0
D'Amico & Pomponi 10056 | Com | NA | Reinforced concrete frame - Sample ID: 6200 | RC | 34.4428 | 663.2121 | 0 | 0 | 0
D'Amico & Pomponi 10055 | Com | NA | Reinforced concrete frame - Sample ID: 6199 | RC | 32.2707 | 635.7477 | 0 | 0 | 0
D'Amico & Pomponi 10054 | Com | NA | Reinforced concrete frame - Sample ID: 6195 | RC | 33.4265 | 649.2805 | 0 | 0 | 0
D'Amico & Pomponi 10053 | Com | NA | Reinforced concrete frame - Sample ID: 6194 | RC | 30.2383 | 608.7523 | 0 | 0 | 0
D'Amico & Pomponi 10052 | Com | NA | Reinforced concrete frame - Sample ID: 6192 | RC | 29.8381 | 610.9604 | 0 | 0 | 0
D'Amico & Pomponi 10051 | Com | NA | Reinforced concrete frame - Sample ID: 6191 | RC | 30.4291 | 617.3835 | 0 | 0 | 0
D'Amico & Pomponi 10050 | Com | NA | Reinforced concrete frame - Sample ID: 6187 | RC | 42.5603 | 698.4418 | 0 | 0 | 0
D'Amico & Pomponi 10049 | Com | NA | Reinforced concrete frame - Sample ID: 6176 | RC | 31.1129 | 617.4668 | 0 | 0 | 0
D'Amico & Pomponi 10048 | Com | NA | Reinforced concrete frame - Sample ID: 6169 | RC | 37.9818 | 679.5041 | 0 | 0 | 0
D'Amico & Pomponi 10047 | Com | NA | Reinforced concrete frame - Sample ID: 6166 | RC | 35.6932 | 675.5057 | 0 | 0 | 0
D'Amico & Pomponi 10046 | Com | NA | Reinforced concrete frame - Sample ID: 6165 | RC | 31.6784 | 624.9403 | 0 | 0 | 0
D'Amico & Pomponi 10045 | Com | NA | Reinforced concrete frame - Sample ID: 6161 | RC | 41.3675 | 738.5574 | 0 | 0 | 0
D'Amico & Pomponi 10044 | Com | NA | Reinforced concrete frame - Sample ID: 6153 | RC | 42.7403 | 758.8206 | 0 | 0 | 0
D'Amico & Pomponi 10043 | Com | NA | Reinforced concrete frame - Sample ID: 6147 | RC | 35.0274 | 668.0109 | 0 | 0 | 0
D'Amico & Pomponi 10042 | Com | NA | Reinforced concrete frame - Sample ID: 6145 | RC | 40.9722 | 714.7077 | 0 | 0 | 0
D'Amico & Pomponi 10041 | Com | NA | Reinforced concrete frame - Sample ID: 6142 | RC | 31.4515 | 625.5283 | 0 | 0 | 0
D'Amico & Pomponi 10040 | Com | NA | Reinforced concrete frame - Sample ID: 6139 | RC | 34.49 | 667.9221 | 0 | 0 | 0
D'Amico & Pomponi 10039 | Com | NA | Reinforced concrete frame - Sample ID: 6136 | RC | 32.2655 | 631.2305 | 0 | 0 | 0
D'Amico & Pomponi 10038 | Com | NA | Reinforced concrete frame - Sample ID: 6131 | RC | 35.3132 | 674.0541 | 0 | 0 | 0
D'Amico & Pomponi 10037 | Com | NA | Reinforced concrete frame - Sample ID: 6129 | RC | 30.9736 | 615.2745 | 0 | 0 | 0
D'Amico & Pomponi 10036 | Com | NA | Reinforced concrete frame - Sample ID: 6128 | RC | 30.823 | 618.6461 | 0 | 0 | 0
D'Amico & Pomponi 10035 | Com | NA | Reinforced concrete frame - Sample ID: 6119 | RC | 37.2322 | 662.0653 | 0 | 0 | 0
D'Amico & Pomponi 10034 | Com | NA | Reinforced concrete frame - Sample ID: 6115 | RC | 31.2786 | 625.5927 | 0 | 0 | 0
D'Amico & Pomponi 10033 | Com | NA | Reinforced concrete frame - Sample ID: 6112 | RC | 30.0027 | 609.9355 | 0 | 0 | 0
D'Amico & Pomponi 10032 | Com | NA | Reinforced concrete frame - Sample ID: 6101 | RC | 38.6607 | 707.2348 | 0 | 0 | 0
D'Amico & Pomponi 10031 | Com | NA | Reinforced concrete frame - Sample ID: 6099 | RC | 31.1511 | 618.4884 | 0 | 0 | 0
D'Amico & Pomponi 10030 | Com | NA | Reinforced concrete frame - Sample ID: 6098 | RC | 31.3705 | 625.5935 | 0 | 0 | 0
D'Amico & Pomponi 10029 | Com | NA | Reinforced concrete frame - Sample ID: 6094 | RC | 41.8052 | 715.1589 | 0 | 0 | 0
D'Amico & Pomponi 10028 | Com | NA | Reinforced concrete frame - Sample ID: 6092 | RC | 36.5627 | 684.8636 | 0 | 0 | 0
D'Amico & Pomponi 10027 | Com | NA | Reinforced concrete frame - Sample ID: 6091 | RC | 34.8667 | 657.3861 | 0 | 0 | 0
D'Amico & Pomponi 10026 | Com | NA | Reinforced concrete frame - Sample ID: 6089 | RC | 34.8942 | 661.9461 | 0 | 0 | 0
D'Amico & Pomponi 10025 | Com | NA | Reinforced concrete frame - Sample ID: 6084 | RC | 41.0202 | 736.9916 | 0 | 0 | 0
D'Amico & Pomponi 10024 | Com | NA | Reinforced concrete frame - Sample ID: 6080 | RC | 41.1996 | 741.5138 | 0 | 0 | 0
D'Amico & Pomponi 10023 | Com | NA | Reinforced concrete frame - Sample ID: 6076 | RC | 31.5752 | 624.0652 | 0 | 0 | 0
D'Amico & Pomponi 10022 | Com | NA | Reinforced concrete frame - Sample ID: 6075 | RC | 31.4986 | 630.9205 | 0 | 0 | 0
D'Amico & Pomponi 10021 | Com | NA | Reinforced concrete frame - Sample ID: 6070 | RC | 41.1953 | 740.9811 | 0 | 0 | 0
D'Amico & Pomponi 10020 | Com | NA | Reinforced concrete frame - Sample ID: 6066 | RC | 34.6896 | 669.3138 | 0 | 0 | 0
D'Amico & Pomponi 10019 | Com | NA | Reinforced concrete frame - Sample ID: 6053 | RC | 39.3993 | 713.3989 | 0 | 0 | 0
D'Amico & Pomponi 10018 | Com | NA | Reinforced concrete frame - Sample ID: 6052 | RC | 33.2676 | 641.9434 | 0 | 0 | 0
D'Amico & Pomponi 10017 | Com | NA | Reinforced concrete frame - Sample ID: 6050 | RC | 35.324 | 667.2202 | 0 | 0 | 0
D'Amico & Pomponi 10016 | Com | NA | Reinforced concrete frame - Sample ID: 6049 | RC | 43.5809 | 761.2871 | 0 | 0 | 0
D'Amico & Pomponi 10015 | Com | NA | Reinforced concrete frame - Sample ID: 6048 | RC | 39.2545 | 717.9713 | 0 | 0 | 0
D'Amico & Pomponi 10014 | Com | NA | Reinforced concrete frame - Sample ID: 6043 | RC | 35.0656 | 661.3146 | 0 | 0 | 0
D'Amico & Pomponi 10013 | Com | NA | Reinforced concrete frame - Sample ID: 6039 | RC | 32.0823 | 637.8797 | 0 | 0 | 0
D'Amico & Pomponi 10012 | Com | NA | Reinforced concrete frame - Sample ID: 6038 | RC | 30.3662 | 616.9321 | 0 | 0 | 0
D'Amico & Pomponi 10011 | Com | NA | Reinforced concrete frame - Sample ID: 6036 | RC | 31.9316 | 636.4556 | 0 | 0 | 0
D'Amico & Pomponi 10010 | Com | NA | Reinforced concrete frame - Sample ID: 6034 | RC | 35.8205 | 636.6882 | 0 | 0 | 0
D'Amico & Pomponi 10009 | Com | NA | Reinforced concrete frame - Sample ID: 6026 | RC | 29.3374 | 600.7166 | 0 | 0 | 0
D'Amico & Pomponi 10008 | Com | NA | Reinforced concrete frame - Sample ID: 6015 | RC | 41.0994 | 732.7665 | 0 | 0 | 0
D'Amico & Pomponi 10007 | Com | NA | Reinforced concrete frame - Sample ID: 6012 | RC | 31.6548 | 627.8555 | 0 | 0 | 0
D'Amico & Pomponi 10006 | Com | NA | Reinforced concrete frame - Sample ID: 6011 | RC | 33.3211 | 643.3569 | 0 | 0 | 0
D'Amico & Pomponi 10005 | Com | NA | Reinforced concrete frame - Sample ID: 6010 | RC | 32.864 | 642.4953 | 0 | 0 | 0
D'Amico & Pomponi 10004 | Com | NA | Reinforced concrete frame - Sample ID: 6004 | RC | 30.5751 | 615.1869 | 0 | 0 | 0
D'Amico & Pomponi 10003 | Com | NA | Reinforced concrete frame - Sample ID: 6001 | RC | 33.2354 | 646.6104 | 0 | 0 | 0
D'Amico & Pomponi 10002 | Com | NA | Reinforced concrete frame - Sample ID: 5992 | RC | 36.2491 | 677.0829 | 0 | 0 | 0
D'Amico & Pomponi 10001 | Com | NA | Reinforced concrete frame - Sample ID: 5990 | RC | 43.2436 | 770.0839 | 0 | 0 | 0
D'Amico & Pomponi 10000 | Com | NA | Reinforced concrete frame - Sample ID: 5985 | RC | 35.0013 | 661.3946 | 0 | 0 | 0

## LF_wood_MI
Study | Building Type | Building Subtype | Structure Description | Structure_Type | Steel_kgm2 | Concrete_kgm2 | Eng_wood_kgm2 | Dim_lumber_kgm2 | Masonry_kgm2 | Notes
Meil et al. 2004 | Res | Single-family with basement | 2 story with full basement in Minneanapolis, 192 m2 floor area. Foundation: 3000psi (20 Mpa) concrete Foundation Walls: Concrete block Floor: Engineered wood ”I”- joists @ 16” (400mm) o/c & 19/32” (15mm) plywood decking Above grade exterior walls: 2”x6” wood studs @ 16” (400mm) o/c, #15 organic felt, OSB sheathing, R19 fiberglass batt insulation, 6mil polyethylene vapor barrier, 12mm gypsum board, vinyl siding Below grade exterior walls: 2”x4” wood studs @ 24” (600mm) o/c, R13 fiberglass batt insulation, poly v.b. 12mm gypsum board Partition walls: 2”x4” wood studs @ 16” (400mm) o/c, 12mm gypsum board two sides Roof: Light Frame Wood Trusses with OSB sheathing, R44 blown cellulose insulation, 6mil poly vapor barrier, 16mm gypsum board with 25 yr durability asphalt shingles over #15 organic felt building paper. | LF_Wood | 2.7604 | 0 | 28.2638 | 41.0005 | 0 | Masonry walls are used for foundation. Concrete and reinforcing are used for foundations. These are not considered in this superstructure analysis.
Meil et al. 2004 | Res | Single-family no basement | 1 story bungalow slab-on-grade in Atlanta, 200m2 area Foundation walls: 3000psi (20 Mpa) concrete Floor: 100mm reinforced Slab-on-grade on footings Exterior Walls: 2”x4” wood studs @ 16” (400mm) o/c, #15 organic felt, OSB sheathing, R13 fiberglass batt insulation, 6mil poly vapor barrier, 12mm gypsum board, vinyl siding Partition Walls: 2”x4” wood studs @ 16” (400mm) o/c, 12mm gypsum board two-sides Roof: Light Frame Wood Trusses with OSB sheathing, R30 blown cellulose insulation, 6mil poly vapor barrier, 16mm gypsum board with 25 yr durability asphalt shingles over #15 organic felt building paper. | LF_Wood | 0 | 0 | 14.6385 | 30.4406 | 0 | Reinforced concrete is used for slab on grade construction and foundation. These are not included.
Reyna & Chester 2015 | Res | Single-family detached | Assessors’ Handbook, Single-Family Residential, “D” Construction, D-7 Quality, Modern, Post-1990 (California State Board of Equalization 2010) | LF_Wood | 0 | 0 | 22.9956 | 61.7814 | 0 | Reinforced concrete is used for slab on grade construction and foundation. These are not included.
Reyna & Chester 2015 | Res | Multi-family | Assessors’ Handbook, Multiple-Family Residences, “D” Construction, D-6 Quality (California State Board of Equalization 2010) | LF_Wood | 0 | 0 | 7.7645 | 49.6585 | 0 | Reinforced concrete is used for slab on grade construction and foundation. These are not included.
Mosteiro-Romero et al. 2014 | Res | Single-family with basement | Light frame wood construction with reinforced concrete exterior and brick interior walls in the basement. Floors: Reinforced concrete slab in basement, 20 cm + 5 cm poor concrete; timber joists, chipboard (2.2 cm) and anhydrite (5 cm) subflooring Insulating concrete in basement. Insulation in 1. floor: 10 cm rigid PUR insulation (U-factor: 0.21 W/(m2 K)), in 2 floor: 6 cm mineral wool insulation and 8 cm EPS foam insulation (total U-factor approx. <0.28 W/(m2 K)). In addition, 2 cm EPS foam plates for sound insulation (U-factor: approx. <2 W/(m2 K)) Exterior walls: Wood studs (6 cm × 38 cm), OSB sheathing, timber siding, PE vapor barrier, gypsum board on interior. Insulation: 38 cm mineral wool, U-factor approx. <0.1 W/(m2 K) Interior walls: Wood studs, gypsum board (1.25 cm) on both sides Roof: Wooden joists, chipboard and plywood sheating, PUR foam insulation (24 cm) with mineral wool (U-factor: 0.1 W/(m2 K)), 12 cm bitumen waterproofing, synthetic fiber and granulated rubber protection layers; green roof with mineral substrate from expanded clay, and gravel | LF_Wood | 9.7981 | 0 | 26.2114 | 26.6782 | 0 | Reinforced concrete is used for slab on grade construction and foundation. These are not included.
Keoleian et al. 2000 | Res | Single-family standard | Light frame wood construction with a basement. | LF_Wood | 21.712 | 0 | 37.4743 | 85.2897 | 0 | Reinforced concrete is used for slab on grade construction and foundation. These are not included.
Keoleian et al. 2000 | Res | Single-family energy efficient | Light frame wood construction with a basement. Double-stud walls with additional insulation included. | LF_Wood | 21.1332 | 0 | 53.8487 | 124.378 | 0 | Reinforced concrete is used for slab on grade construction and foundation. These are not included.

## Mass_Timber_MI
Study | Building Type | Building Subtype | Structure Description | Structure_Type | Steel_kgm2 | Concrete_kgm2 | Eng_wood_kgm2 | Dim_lumber_kgm2 | Masonry_kgm2 | Notes
D'Amico & Pomponi 2020 | Com | NA | Glulam frame with CLT floor slabs | Mass_Timber | 7.0173 | 0 | 69.0194 | 0 | 0
D'Amico & Pomponi 2021 | Com | NA | Glulam frame with CLT floor slabs - Sample ID: 0 | Mass_Timber | 5.4856 | 0 | 82.3527 | 0 | 0
D'Amico & Pomponi 2022 | Com | NA | Glulam frame with CLT floor slabs - Sample ID: 3 | Mass_Timber | 7.3116 | 0 | 69.2856 | 0 | 0
D'Amico & Pomponi 2023 | Com | NA | Glulam frame with CLT floor slabs - Sample ID: 5 | Mass_Timber | 5.5617 | 0 | 80.5347 | 0 | 0
D'Amico & Pomponi 2024 | Com | NA | Glulam frame with CLT floor slabs - Sample ID: 6 | Mass_Timber | 4.7687 | 0 | 84.8801 | 0 | 0
D'Amico & Pomponi 2025 | Com | NA | Glulam frame with CLT floor slabs - Sample ID: 7 | Mass_Timber | 5.4334 | 0 | 71.6565 | 0 | 0
D'Amico & Pomponi 2026 | Com | NA | Glulam frame with CLT floor slabs - Sample ID: 14 | Mass_Timber | 8.757 | 0 | 78.5095 | 0 | 0
D'Amico & Pomponi 2027 | Com | NA | Glulam frame with CLT floor slabs - Sample ID: 19 | Mass_Timber | 4.4545 | 0 | 82.6877 | 0 | 0
D'Amico & Pomponi 2028 | Com | NA | Glulam frame with CLT floor slabs - Sample ID: 22 | Mass_Timber | 6.2054 | 0 | 72.4736 | 0 | 0
D'Amico & Pomponi 2029 | Com | NA | Glulam frame with CLT floor slabs - Sample ID: 27 | Mass_Timber | 4.639 | 0 | 81.8027 | 0 | 0
D'Amico & Pomponi 2030 | Com | NA | Glulam frame with CLT floor slabs - Sample ID: 34 | Mass_Timber | 6.0959 | 0 | 72.4449 | 0 | 0
D'Amico & Pomponi 2031 | Com | NA | Glulam frame with CLT floor slabs - Sample ID: 35 | Mass_Timber | 4.4766 | 0 | 83.6813 | 0 | 0
D'Amico & Pomponi 2032 | Com | NA | Glulam frame with CLT floor slabs - Sample ID: 41 | Mass_Timber | 4.0197 | 0 | 81.5285 | 0 | 0
D'Amico & Pomponi 2033 | Com | NA | Glulam frame with CLT floor slabs - Sample ID: 42 | Mass_Timber | 6.7884 | 0 | 76.9079 | 0 | 0
D'Amico & Pomponi 2034 | Com | NA | Glulam frame with CLT floor slabs - Sample ID: 45 | Mass_Timber | 6.8775 | 0 | 70.173 | 0 | 0
D'Amico & Pomponi 2035 | Com | NA | Glulam frame with CLT floor slabs - Sample ID: 52 | Mass_Timber | 5.2067 | 0 | 80.4536 | 0 | 0
D'Amico & Pomponi 2036 | Com | NA | Glulam frame with CLT floor slabs - Sample ID: 56 | Mass_Timber | 5.2696 | 0 | 74.9391 | 0 | 0
D'Amico & Pomponi 2037 | Com | NA | Glulam frame with CLT floor slabs - Sample ID: 58 | Mass_Timber | 6.7358 | 0 | 79.5399 | 0 | 0
D'Amico & Pomponi 2038 | Com | NA | Glulam frame with CLT floor slabs - Sample ID: 59 | Mass_Timber | 5.2999 | 0 | 79.6758 | 0 | 0
D'Amico & Pomponi 2039 | Com | NA | Glulam frame with CLT floor slabs - Sample ID: 62 | Mass_Timber | 5.2185 | 0 | 78.2679 | 0 | 0
D'Amico & Pomponi 2040 | Com | NA | Glulam frame with CLT floor slabs - Sample ID: 63 | Mass_Timber | 3.7502 | 0 | 87.7559 | 0 | 0
D'Amico & Pomponi 2041 | Com | NA | Glulam frame with CLT floor slabs - Sample ID: 64 | Mass_Timber | 8.104 | 0 | 79.9522 | 0 | 0
D'Amico & Pomponi 2042 | Com | NA | Glulam frame with CLT floor slabs - Sample ID: 71 | Mass_Timber | 7.3961 | 0 | 69.7551 | 0 | 0
D'Amico & Pomponi 2043 | Com | NA | Glulam frame with CLT floor slabs - Sample ID: 72 | Mass_Timber | 5.1896 | 0 | 79.0857 | 0 | 0
D'Amico & Pomponi 2044 | Com | NA | Glulam frame with CLT floor slabs - Sample ID: 73 | Mass_Timber | 4.4218 | 0 | 74.4979 | 0 | 0
D'Amico & Pomponi 2045 | Com | NA | Glulam frame with CLT floor slabs - Sample ID: 79 | Mass_Timber | 6.2221 | 0 | 74.2914 | 0 | 0
D'Amico & Pomponi 2046 | Com | NA | Glulam frame with CLT floor slabs - Sample ID: 82 | Mass_Timber | 6.0634 | 0 | 83.0812 | 0 | 0
D'Amico & Pomponi 2047 | Com | NA | Glulam frame with CLT floor slabs - Sample ID: 84 | Mass_Timber | 4.5572 | 0 | 74.7127 | 0 | 0
D'Amico & Pomponi 2048 | Com | NA | Glulam frame with CLT floor slabs - Sample ID: 89 | Mass_Timber | 5.2331 | 0 | 76.4377 | 0 | 0
D'Amico & Pomponi 2049 | Com | NA | Glulam frame with CLT floor slabs - Sample ID: 91 | Mass_Timber | 8.4957 | 0 | 68.0984 | 0 | 0
D'Amico & Pomponi 2050 | Com | NA | Glulam frame with CLT floor slabs - Sample ID: 95 | Mass_Timber | 5.2736 | 0 | 80.6307 | 0 | 0
D'Amico & Pomponi 2051 | Com | NA | Glulam frame with CLT floor slabs - Sample ID: 101 | Mass_Timber | 4.2878 | 0 | 78.4014 | 0 | 0
D'Amico & Pomponi 2052 | Com | NA | Glulam frame with CLT floor slabs - Sample ID: 104 | Mass_Timber | 9.4011 | 0 | 68.2511 | 0 | 0
D'Amico & Pomponi 2053 | Com | NA | Glulam frame with CLT floor slabs - Sample ID: 113 | Mass_Timber | 5.0307 | 0 | 79.6161 | 0 | 0
D'Amico & Pomponi 2054 | Com | NA | Glulam frame with CLT floor slabs - Sample ID: 115 | Mass_Timber | 6.0933 | 0 | 71.3427 | 0 | 0
D'Amico & Pomponi 2055 | Com | NA | Glulam frame with CLT floor slabs - Sample ID: 116 | Mass_Timber | 8.2072 | 0 | 72.2916 | 0 | 0
D'Amico & Pomponi 2056 | Com | NA | Glulam frame with CLT floor slabs - Sample ID: 123 | Mass_Timber | 9.106 | 0 | 67.881 | 0 | 0
D'Amico & Pomponi 2057 | Com | NA | Glulam frame with CLT floor slabs - Sample ID: 124 | Mass_Timber | 6.2852 | 0 | 71.1601 | 0 | 0
D'Amico & Pomponi 2058 | Com | NA | Glulam frame with CLT floor slabs - Sample ID: 135 | Mass_Timber | 7.6893 | 0 | 74.9351 | 0 | 0
D'Amico & Pomponi 2059 | Com | NA | Glulam frame with CLT floor slabs - Sample ID: 138 | Mass_Timber | 8.1279 | 0 | 72.1162 | 0 | 0
D'Amico & Pomponi 2060 | Com | NA | Glulam frame with CLT floor slabs - Sample ID: 145 | Mass_Timber | 4.7678 | 0 | 88.3307 | 0 | 0
D'Amico & Pomponi 2061 | Com | NA | Glulam frame with CLT floor slabs - Sample ID: 147 | Mass_Timber | 7.1961 | 0 | 73.6655 | 0 | 0
D'Amico & Pomponi 2062 | Com | NA | Glulam frame with CLT floor slabs - Sample ID: 149 | Mass_Timber | 4.66 | 0 | 86.6072 | 0 | 0
D'Amico & Pomponi 2063 | Com | NA | Glulam frame with CLT floor slabs - Sample ID: 151 | Mass_Timber | 8.38 | 0 | 78.2979 | 0 | 0
D'Amico & Pomponi 2064 | Com | NA | Glulam frame with CLT floor slabs - Sample ID: 155 | Mass_Timber | 5.3434 | 0 | 80.883 | 0 | 0
D'Amico & Pomponi 2065 | Com | NA | Glulam frame with CLT floor slabs - Sample ID: 157 | Mass_Timber | 6.2465 | 0 | 81.9241 | 0 | 0
D'Amico & Pomponi 2066 | Com | NA | Glulam frame with CLT floor slabs - Sample ID: 158 | Mass_Timber | 4.3893 | 0 | 84.5046 | 0 | 0
D'Amico & Pomponi 2067 | Com | NA | Glulam frame with CLT floor slabs - Sample ID: 163 | Mass_Timber | 6.072 | 0 | 77.755 | 0 | 0
D'Amico & Pomponi 2068 | Com | NA | Glulam frame with CLT floor slabs - Sample ID: 168 | Mass_Timber | 4.3206 | 0 | 85.8572 | 0 | 0
D'Amico & Pomponi 2069 | Com | NA | Glulam frame with CLT floor slabs - Sample ID: 170 | Mass_Timber | 4.3596 | 0 | 78.2712 | 0 | 0
D'Amico & Pomponi 2070 | Com | NA | Glulam frame with CLT floor slabs - Sample ID: 176 | Mass_Timber | 6.9478 | 0 | 79.692 | 0 | 0
D'Amico & Pomponi 2071 | Com | NA | Glulam frame with CLT floor slabs - Sample ID: 181 | Mass_Timber | 3.935 | 0 | 82.0253 | 0 | 0
D'Amico & Pomponi 2072 | Com | NA | Glulam frame with CLT floor slabs - Sample ID: 182 | Mass_Timber | 6.2847 | 0 | 82.279 | 0 | 0
D'Amico & Pomponi 2073 | Com | NA | Glulam frame with CLT floor slabs - Sample ID: 183 | Mass_Timber | 5.1088 | 0 | 86.2888 | 0 | 0
D'Amico & Pomponi 2074 | Com | NA | Glulam frame with CLT floor slabs - Sample ID: 186 | Mass_Timber | 3.9373 | 0 | 87.5975 | 0 | 0
D'Amico & Pomponi 2075 | Com | NA | Glulam frame with CLT floor slabs - Sample ID: 187 | Mass_Timber | 6.5498 | 0 | 76.0219 | 0 | 0
D'Amico & Pomponi 2076 | Com | NA | Glulam frame with CLT floor slabs - Sample ID: 188 | Mass_Timber | 4.9649 | 0 | 81.7438 | 0 | 0
D'Amico & Pomponi 2077 | Com | NA | Glulam frame with CLT floor slabs - Sample ID: 196 | Mass_Timber | 8.7807 | 0 | 70.0139 | 0 | 0
D'Amico & Pomponi 2078 | Com | NA | Glulam frame with CLT floor slabs - Sample ID: 210 | Mass_Timber | 7.0918 | 0 | 72.8832 | 0 | 0
D'Amico & Pomponi 2079 | Com | NA | Glulam frame with CLT floor slabs - Sample ID: 214 | Mass_Timber | 4.9687 | 0 | 77.6922 | 0 | 0
D'Amico & Pomponi 2080 | Com | NA | Glulam frame with CLT floor slabs - Sample ID: 216 | Mass_Timber | 3.8678 | 0 | 80.4051 | 0 | 0
D'Amico & Pomponi 2081 | Com | NA | Glulam frame with CLT floor slabs - Sample ID: 222 | Mass_Timber | 4.8284 | 0 | 78.9747 | 0 | 0
D'Amico & Pomponi 2082 | Com | NA | Glulam frame with CLT floor slabs - Sample ID: 227 | Mass_Timber | 7.1185 | 0 | 79.5116 | 0 | 0
D'Amico & Pomponi 2083 | Com | NA | Glulam frame with CLT floor slabs - Sample ID: 229 | Mass_Timber | 10.3764 | 0 | 70.8572 | 0 | 0
D'Amico & Pomponi 2084 | Com | NA | Glulam frame with CLT floor slabs - Sample ID: 233 | Mass_Timber | 5.8407 | 0 | 75.9252 | 0 | 0
D'Amico & Pomponi 2085 | Com | NA | Glulam frame with CLT floor slabs - Sample ID: 234 | Mass_Timber | 4.9823 | 0 | 86.5366 | 0 | 0
D'Amico & Pomponi 2086 | Com | NA | Glulam frame with CLT floor slabs - Sample ID: 236 | Mass_Timber | 7.0738 | 0 | 79.6623 | 0 | 0
D'Amico & Pomponi 2087 | Com | NA | Glulam frame with CLT floor slabs - Sample ID: 251 | Mass_Timber | 7.6477 | 0 | 70.9335 | 0 | 0
D'Amico & Pomponi 2088 | Com | NA | Glulam frame with CLT floor slabs - Sample ID: 256 | Mass_Timber | 3.5132 | 0 | 86.1158 | 0 | 0
D'Amico & Pomponi 2089 | Com | NA | Glulam frame with CLT floor slabs - Sample ID: 264 | Mass_Timber | 7.8514 | 0 | 73.8225 | 0 | 0
D'Amico & Pomponi 2090 | Com | NA | Glulam frame with CLT floor slabs - Sample ID: 265 | Mass_Timber | 6.9693 | 0 | 76.0524 | 0 | 0
D'Amico & Pomponi 2091 | Com | NA | Glulam frame with CLT floor slabs - Sample ID: 266 | Mass_Timber | 4.8314 | 0 | 81.8884 | 0 | 0
D'Amico & Pomponi 2092 | Com | NA | Glulam frame with CLT floor slabs - Sample ID: 274 | Mass_Timber | 5.7325 | 0 | 83.0305 | 0 | 0
D'Amico & Pomponi 2093 | Com | NA | Glulam frame with CLT floor slabs - Sample ID: 276 | Mass_Timber | 5.6544 | 0 | 78.4696 | 0 | 0
D'Amico & Pomponi 2094 | Com | NA | Glulam frame with CLT floor slabs - Sample ID: 281 | Mass_Timber | 5.13 | 0 | 91.2036 | 0 | 0
D'Amico & Pomponi 2095 | Com | NA | Glulam frame with CLT floor slabs - Sample ID: 284 | Mass_Timber | 6.6462 | 0 | 75.7949 | 0 | 0
D'Amico & Pomponi 2096 | Com | NA | Glulam frame with CLT floor slabs - Sample ID: 286 | Mass_Timber | 7.68 | 0 | 81.1842 | 0 | 0
D'Amico & Pomponi 2097 | Com | NA | Glulam frame with CLT floor slabs - Sample ID: 287 | Mass_Timber | 6.5497 | 0 | 73.2177 | 0 | 0
D'Amico & Pomponi 2098 | Com | NA | Glulam frame with CLT floor slabs - Sample ID: 291 | Mass_Timber | 7.5703 | 0 | 67.94 | 0 | 0
D'Amico & Pomponi 2099 | Com | NA | Glulam frame with CLT floor slabs - Sample ID: 293 | Mass_Timber | 4.7438 | 0 | 78.5179 | 0 | 0
D'Amico & Pomponi 2100 | Com | NA | Glulam frame with CLT floor slabs - Sample ID: 294 | Mass_Timber | 3.5039 | 0 | 78.4436 | 0 | 0
D'Amico & Pomponi 2101 | Com | NA | Glulam frame with CLT floor slabs - Sample ID: 296 | Mass_Timber | 3.9628 | 0 | 79.2215 | 0 | 0
D'Amico & Pomponi 2102 | Com | NA | Glulam frame with CLT floor slabs - Sample ID: 299 | Mass_Timber | 7.6331 | 0 | 67.9 | 0 | 0
D'Amico & Pomponi 2103 | Com | NA | Glulam frame with CLT floor slabs - Sample ID: 301 | Mass_Timber | 5.286 | 0 | 82.7624 | 0 | 0
D'Amico & Pomponi 2104 | Com | NA | Glulam frame with CLT floor slabs - Sample ID: 304 | Mass_Timber | 4.4022 | 0 | 77.7232 | 0 | 0
D'Amico & Pomponi 2105 | Com | NA | Glulam frame with CLT floor slabs - Sample ID: 306 | Mass_Timber | 8.5509 | 0 | 70.878 | 0 | 0
D'Amico & Pomponi 2106 | Com | NA | Glulam frame with CLT floor slabs - Sample ID: 313 | Mass_Timber | 4.5875 | 0 | 87.6997 | 0 | 0
D'Amico & Pomponi 2107 | Com | NA | Glulam frame with CLT floor slabs - Sample ID: 320 | Mass_Timber | 6.4799 | 0 | 78.5219 | 0 | 0
D'Amico & Pomponi 2108 | Com | NA | Glulam frame with CLT floor slabs - Sample ID: 321 | Mass_Timber | 5.6902 | 0 | 78.0507 | 0 | 0
D'Amico & Pomponi 2109 | Com | NA | Glulam frame with CLT floor slabs - Sample ID: 323 | Mass_Timber | 5.1222 | 0 | 73.6985 | 0 | 0
D'Amico & Pomponi 2110 | Com | NA | Glulam frame with CLT floor slabs - Sample ID: 324 | Mass_Timber | 7.0127 | 0 | 78.7637 | 0 | 0
D'Amico & Pomponi 2111 | Com | NA | Glulam frame with CLT floor slabs - Sample ID: 327 | Mass_Timber | 3.8001 | 0 | 91.0712 | 0 | 0
D'Amico & Pomponi 2112 | Com | NA | Glulam frame with CLT floor slabs - Sample ID: 331 | Mass_Timber | 5.7568 | 0 | 72.2395 | 0 | 0
D'Amico & Pomponi 2113 | Com | NA | Glulam frame with CLT floor slabs - Sample ID: 335 | Mass_Timber | 7.1723 | 0 | 71.1335 | 0 | 0
D'Amico & Pomponi 2114 | Com | NA | Glulam frame with CLT floor slabs - Sample ID: 339 | Mass_Timber | 6.0003 | 0 | 78.0322 | 0 | 0
D'Amico & Pomponi 2115 | Com | NA | Glulam frame with CLT floor slabs - Sample ID: 346 | Mass_Timber | 7.3235 | 0 | 79.7378 | 0 | 0
D'Amico & Pomponi 2116 | Com | NA | Glulam frame with CLT floor slabs - Sample ID: 349 | Mass_Timber | 4.6424 | 0 | 80.3962 | 0 | 0
D'Amico & Pomponi 2117 | Com | NA | Glulam frame with CLT floor slabs - Sample ID: 352 | Mass_Timber | 5.0618 | 0 | 73.1535 | 0 | 0
D'Amico & Pomponi 2118 | Com | NA | Glulam frame with CLT floor slabs - Sample ID: 356 | Mass_Timber | 4.0765 | 0 | 80.6866 | 0 | 0
D'Amico & Pomponi 2119 | Com | NA | Glulam frame with CLT floor slabs - Sample ID: 362 | Mass_Timber | 5.4667 | 0 | 75.1464 | 0 | 0
D'Amico & Pomponi 2120 | Com | NA | Glulam frame with CLT floor slabs - Sample ID: 368 | Mass_Timber | 7.3357 | 0 | 80.3067 | 0 | 0
D'Amico & Pomponi 2121 | Com | NA | Glulam frame with CLT floor slabs - Sample ID: 369 | Mass_Timber | 5.8382 | 0 | 82.3252 | 0 | 0
D'Amico & Pomponi 2122 | Com | NA | Glulam frame with CLT floor slabs - Sample ID: 370 | Mass_Timber | 4.0634 | 0 | 90.8568 | 0 | 0
D'Amico & Pomponi 2123 | Com | NA | Glulam frame with CLT floor slabs - Sample ID: 376 | Mass_Timber | 4.1897 | 0 | 75.0667 | 0 | 0
D'Amico & Pomponi 2124 | Com | NA | Glulam frame with CLT floor slabs - Sample ID: 381 | Mass_Timber | 5.8273 | 0 | 82.4737 | 0 | 0
D'Amico & Pomponi 2125 | Com | NA | Glulam frame with CLT floor slabs - Sample ID: 385 | Mass_Timber | 3.6859 | 0 | 89.062 | 0 | 0
D'Amico & Pomponi 2126 | Com | NA | Glulam frame with CLT floor slabs - Sample ID: 386 | Mass_Timber | 3.775 | 0 | 82.5829 | 0 | 0
D'Amico & Pomponi 2127 | Com | NA | Glulam frame with CLT floor slabs - Sample ID: 390 | Mass_Timber | 4.4931 | 0 | 80.8131 | 0 | 0
D'Amico & Pomponi 2128 | Com | NA | Glulam frame with CLT floor slabs - Sample ID: 394 | Mass_Timber | 6.2383 | 0 | 81.6234 | 0 | 0
D'Amico & Pomponi 2129 | Com | NA | Glulam frame with CLT floor slabs - Sample ID: 397 | Mass_Timber | 6.1989 | 0 | 81.1941 | 0 | 0
D'Amico & Pomponi 2130 | Com | NA | Glulam frame with CLT floor slabs - Sample ID: 399 | Mass_Timber | 3.8919 | 0 | 82.1913 | 0 | 0
D'Amico & Pomponi 2131 | Com | NA | Glulam frame with CLT floor slabs - Sample ID: 401 | Mass_Timber | 4.5452 | 0 | 87.4585 | 0 | 0
D'Amico & Pomponi 2132 | Com | NA | Glulam frame with CLT floor slabs - Sample ID: 408 | Mass_Timber | 8.3421 | 0 | 78.8409 | 0 | 0
D'Amico & Pomponi 2133 | Com | NA | Glulam frame with CLT floor slabs - Sample ID: 409 | Mass_Timber | 4.4028 | 0 | 90.2449 | 0 | 0
D'Amico & Pomponi 2134 | Com | NA | Glulam frame with CLT floor slabs - Sample ID: 419 | Mass_Timber | 4.2732 | 0 | 76.7434 | 0 | 0
D'Amico & Pomponi 2135 | Com | NA | Glulam frame with CLT floor slabs - Sample ID: 420 | Mass_Timber | 4.6861 | 0 | 75.5024 | 0 | 0
D'Amico & Pomponi 2136 | Com | NA | Glulam frame with CLT floor slabs - Sample ID: 422 | Mass_Timber | 3.9229 | 0 | 87.3121 | 0 | 0
D'Amico & Pomponi 2137 | Com | NA | Glulam frame with CLT floor slabs - Sample ID: 423 | Mass_Timber | 4.9224 | 0 | 71.3948 | 0 | 0
D'Amico & Pomponi 2138 | Com | NA | Glulam frame with CLT floor slabs - Sample ID: 424 | Mass_Timber | 7.9737 | 0 | 78.5094 | 0 | 0
D'Amico & Pomponi 2139 | Com | NA | Glulam frame with CLT floor slabs - Sample ID: 431 | Mass_Timber | 7.5678 | 0 | 80.8254 | 0 | 0
D'Amico & Pomponi 2140 | Com | NA | Glulam frame with CLT floor slabs - Sample ID: 433 | Mass_Timber | 5.6605 | 0 | 75.7052 | 0 | 0
D'Amico & Pomponi 2141 | Com | NA | Glulam frame with CLT floor slabs - Sample ID: 434 | Mass_Timber | 5.3063 | 0 | 75.7058 | 0 | 0
D'Amico & Pomponi 2142 | Com | NA | Glulam frame with CLT floor slabs - Sample ID: 435 | Mass_Timber | 3.8696 | 0 | 81.9975 | 0 | 0
D'Amico & Pomponi 2143 | Com | NA | Glulam frame with CLT floor slabs - Sample ID: 436 | Mass_Timber | 5.4577 | 0 | 77.8744 | 0 | 0
D'Amico & Pomponi 2144 | Com | NA | Glulam frame with CLT floor slabs - Sample ID: 447 | Mass_Timber | 5.685 | 0 | 71.1881 | 0 | 0
D'Amico & Pomponi 2145 | Com | NA | Glulam frame with CLT floor slabs - Sample ID: 449 | Mass_Timber | 4.4767 | 0 | 80.8643 | 0 | 0
D'Amico & Pomponi 2146 | Com | NA | Glulam frame with CLT floor slabs - Sample ID: 452 | Mass_Timber | 7.1312 | 0 | 69.8196 | 0 | 0
D'Amico & Pomponi 2147 | Com | NA | Glulam frame with CLT floor slabs - Sample ID: 453 | Mass_Timber | 5.709 | 0 | 82.2984 | 0 | 0
D'Amico & Pomponi 2148 | Com | NA | Glulam frame with CLT floor slabs - Sample ID: 454 | Mass_Timber | 4.5914 | 0 | 82.5137 | 0 | 0
D'Amico & Pomponi 2149 | Com | NA | Glulam frame with CLT floor slabs - Sample ID: 458 | Mass_Timber | 5.4517 | 0 | 81.7386 | 0 | 0
D'Amico & Pomponi 2150 | Com | NA | Glulam frame with CLT floor slabs - Sample ID: 460 | Mass_Timber | 4.767 | 0 | 81.1094 | 0 | 0
D'Amico & Pomponi 2151 | Com | NA | Glulam frame with CLT floor slabs - Sample ID: 463 | Mass_Timber | 6.8532 | 0 | 69.0221 | 0 | 0
D'Amico & Pomponi 2152 | Com | NA | Glulam frame with CLT floor slabs - Sample ID: 466 | Mass_Timber | 4.4796 | 0 | 87.8851 | 0 | 0
D'Amico & Pomponi 2153 | Com | NA | Glulam frame with CLT floor slabs - Sample ID: 468 | Mass_Timber | 8.479 | 0 | 69.3588 | 0 | 0
D'Amico & Pomponi 2154 | Com | NA | Glulam frame with CLT floor slabs - Sample ID: 469 | Mass_Timber | 7.1392 | 0 | 81.5674 | 0 | 0
D'Amico & Pomponi 2155 | Com | NA | Glulam frame with CLT floor slabs - Sample ID: 470 | Mass_Timber | 5.3811 | 0 | 82.3003 | 0 | 0
D'Amico & Pomponi 2156 | Com | NA | Glulam frame with CLT floor slabs - Sample ID: 477 | Mass_Timber | 5.1962 | 0 | 84.1604 | 0 | 0
D'Amico & Pomponi 2157 | Com | NA | Glulam frame with CLT floor slabs - Sample ID: 478 | Mass_Timber | 4.9503 | 0 | 72.2536 | 0 | 0
D'Amico & Pomponi 2158 | Com | NA | Glulam frame with CLT floor slabs - Sample ID: 481 | Mass_Timber | 4.1051 | 0 | 79.107 | 0 | 0
D'Amico & Pomponi 2159 | Com | NA | Glulam frame with CLT floor slabs - Sample ID: 483 | Mass_Timber | 4.0007 | 0 | 82.081 | 0 | 0
D'Amico & Pomponi 2160 | Com | NA | Glulam frame with CLT floor slabs - Sample ID: 487 | Mass_Timber | 7.3632 | 0 | 72.6692 | 0 | 0
D'Amico & Pomponi 2161 | Com | NA | Glulam frame with CLT floor slabs - Sample ID: 488 | Mass_Timber | 3.9121 | 0 | 79.0632 | 0 | 0
D'Amico & Pomponi 2162 | Com | NA | Glulam frame with CLT floor slabs - Sample ID: 489 | Mass_Timber | 4.7728 | 0 | 87.5047 | 0 | 0
D'Amico & Pomponi 2163 | Com | NA | Glulam frame with CLT floor slabs - Sample ID: 492 | Mass_Timber | 9.2403 | 0 | 78.6647 | 0 | 0
D'Amico & Pomponi 2164 | Com | NA | Glulam frame with CLT floor slabs - Sample ID: 498 | Mass_Timber | 4.9246 | 0 | 79.1899 | 0 | 0
D'Amico & Pomponi 2165 | Com | NA | Glulam frame with CLT floor slabs - Sample ID: 500 | Mass_Timber | 4.8953 | 0 | 82.6216 | 0 | 0
D'Amico & Pomponi 2166 | Com | NA | Glulam frame with CLT floor slabs - Sample ID: 505 | Mass_Timber | 5.1572 | 0 | 78.1535 | 0 | 0
D'Amico & Pomponi 2167 | Com | NA | Glulam frame with CLT floor slabs - Sample ID: 509 | Mass_Timber | 7.723 | 0 | 79.6841 | 0 | 0
D'Amico & Pomponi 2168 | Com | NA | Glulam frame with CLT floor slabs - Sample ID: 511 | Mass_Timber | 5.3261 | 0 | 85.0183 | 0 | 0
D'Amico & Pomponi 2169 | Com | NA | Glulam frame with CLT floor slabs - Sample ID: 516 | Mass_Timber | 5.2738 | 0 | 72.5246 | 0 | 0
D'Amico & Pomponi 2170 | Com | NA | Glulam frame with CLT floor slabs - Sample ID: 518 | Mass_Timber | 5.6022 | 0 | 78.2096 | 0 | 0
D'Amico & Pomponi 2171 | Com | NA | Glulam frame with CLT floor slabs - Sample ID: 520 | Mass_Timber | 7.3072 | 0 | 75.4219 | 0 | 0
D'Amico & Pomponi 2172 | Com | NA | Glulam frame with CLT floor slabs - Sample ID: 524 | Mass_Timber | 7.7668 | 0 | 65.6829 | 0 | 0
D'Amico & Pomponi 2173 | Com | NA | Glulam frame with CLT floor slabs - Sample ID: 525 | Mass_Timber | 4.4136 | 0 | 75.0588 | 0 | 0
D'Amico & Pomponi 2174 | Com | NA | Glulam frame with CLT floor slabs - Sample ID: 526 | Mass_Timber | 5.0045 | 0 | 73.4544 | 0 | 0
D'Amico & Pomponi 2175 | Com | NA | Glulam frame with CLT floor slabs - Sample ID: 527 | Mass_Timber | 7.4144 | 0 | 66.7378 | 0 | 0
D'Amico & Pomponi 2176 | Com | NA | Glulam frame with CLT floor slabs - Sample ID: 538 | Mass_Timber | 5.4874 | 0 | 72.4089 | 0 | 0
D'Amico & Pomponi 2177 | Com | NA | Glulam frame with CLT floor slabs - Sample ID: 544 | Mass_Timber | 8.5619 | 0 | 73.5896 | 0 | 0
D'Amico & Pomponi 2178 | Com | NA | Glulam frame with CLT floor slabs - Sample ID: 545 | Mass_Timber | 4.9097 | 0 | 79.113 | 0 | 0
D'Amico & Pomponi 2179 | Com | NA | Glulam frame with CLT floor slabs - Sample ID: 547 | Mass_Timber | 5.3998 | 0 | 76.8644 | 0 | 0
D'Amico & Pomponi 2180 | Com | NA | Glulam frame with CLT floor slabs - Sample ID: 550 | Mass_Timber | 5.4545 | 0 | 75.6693 | 0 | 0
D'Amico & Pomponi 2181 | Com | NA | Glulam frame with CLT floor slabs - Sample ID: 552 | Mass_Timber | 4.8998 | 0 | 79.5351 | 0 | 0
D'Amico & Pomponi 2182 | Com | NA | Glulam frame with CLT floor slabs - Sample ID: 553 | Mass_Timber | 4.8656 | 0 | 76.6925 | 0 | 0
D'Amico & Pomponi 2183 | Com | NA | Glulam frame with CLT floor slabs - Sample ID: 556 | Mass_Timber | 9.3945 | 0 | 66.9142 | 0 | 0
D'Amico & Pomponi 2184 | Com | NA | Glulam frame with CLT floor slabs - Sample ID: 557 | Mass_Timber | 4.8195 | 0 | 79.9763 | 0 | 0
D'Amico & Pomponi 2185 | Com | NA | Glulam frame with CLT floor slabs - Sample ID: 558 | Mass_Timber | 4.8616 | 0 | 83.5989 | 0 | 0
D'Amico & Pomponi 2186 | Com | NA | Glulam frame with CLT floor slabs - Sample ID: 559 | Mass_Timber | 4.7775 | 0 | 74.2644 | 0 | 0
D'Amico & Pomponi 2187 | Com | NA | Glulam frame with CLT floor slabs - Sample ID: 565 | Mass_Timber | 6.6669 | 0 | 79.9261 | 0 | 0
D'Amico & Pomponi 2188 | Com | NA | Glulam frame with CLT floor slabs - Sample ID: 573 | Mass_Timber | 5.0447 | 0 | 84.0863 | 0 | 0
D'Amico & Pomponi 2189 | Com | NA | Glulam frame with CLT floor slabs - Sample ID: 578 | Mass_Timber | 7.1599 | 0 | 70.4475 | 0 | 0
D'Amico & Pomponi 2190 | Com | NA | Glulam frame with CLT floor slabs - Sample ID: 582 | Mass_Timber | 4.0757 | 0 | 84.0327 | 0 | 0
D'Amico & Pomponi 2191 | Com | NA | Glulam frame with CLT floor slabs - Sample ID: 584 | Mass_Timber | 7.0659 | 0 | 80.2639 | 0 | 0
D'Amico & Pomponi 2192 | Com | NA | Glulam frame with CLT floor slabs - Sample ID: 588 | Mass_Timber | 4.3025 | 0 | 85.1795 | 0 | 0
D'Amico & Pomponi 2193 | Com | NA | Glulam frame with CLT floor slabs - Sample ID: 589 | Mass_Timber | 4.9097 | 0 | 82.3825 | 0 | 0
D'Amico & Pomponi 2194 | Com | NA | Glulam frame with CLT floor slabs - Sample ID: 592 | Mass_Timber | 5.9387 | 0 | 71.8432 | 0 | 0
D'Amico & Pomponi 2195 | Com | NA | Glulam frame with CLT floor slabs - Sample ID: 595 | Mass_Timber | 3.4457 | 0 | 83.0453 | 0 | 0
D'Amico & Pomponi 2196 | Com | NA | Glulam frame with CLT floor slabs - Sample ID: 603 | Mass_Timber | 5.2575 | 0 | 76.0456 | 0 | 0
D'Amico & Pomponi 2197 | Com | NA | Glulam frame with CLT floor slabs - Sample ID: 605 | Mass_Timber | 6.2781 | 0 | 80.8753 | 0 | 0
D'Amico & Pomponi 2198 | Com | NA | Glulam frame with CLT floor slabs - Sample ID: 607 | Mass_Timber | 5.2322 | 0 | 70.3665 | 0 | 0
D'Amico & Pomponi 2199 | Com | NA | Glulam frame with CLT floor slabs - Sample ID: 614 | Mass_Timber | 6.7401 | 0 | 81.7878 | 0 | 0
D'Amico & Pomponi 2200 | Com | NA | Glulam frame with CLT floor slabs - Sample ID: 616 | Mass_Timber | 5.8627 | 0 | 76.9155 | 0 | 0
D'Amico & Pomponi 2201 | Com | NA | Glulam frame with CLT floor slabs - Sample ID: 617 | Mass_Timber | 6.796 | 0 | 78.9642 | 0 | 0
D'Amico & Pomponi 2202 | Com | NA | Glulam frame with CLT floor slabs - Sample ID: 618 | Mass_Timber | 4.4266 | 0 | 74.6767 | 0 | 0
D'Amico & Pomponi 2203 | Com | NA | Glulam frame with CLT floor slabs - Sample ID: 629 | Mass_Timber | 4.215 | 0 | 87.7102 | 0 | 0
D'Amico & Pomponi 2204 | Com | NA | Glulam frame with CLT floor slabs - Sample ID: 631 | Mass_Timber | 4.9957 | 0 | 80.7492 | 0 | 0
D'Amico & Pomponi 2205 | Com | NA | Glulam frame with CLT floor slabs - Sample ID: 634 | Mass_Timber | 6.1706 | 0 | 72.1575 | 0 | 0
D'Amico & Pomponi 2206 | Com | NA | Glulam frame with CLT floor slabs - Sample ID: 637 | Mass_Timber | 4.6609 | 0 | 79.9683 | 0 | 0
D'Amico & Pomponi 2207 | Com | NA | Glulam frame with CLT floor slabs - Sample ID: 652 | Mass_Timber | 8.0851 | 0 | 77.0035 | 0 | 0
D'Amico & Pomponi 2208 | Com | NA | Glulam frame with CLT floor slabs - Sample ID: 656 | Mass_Timber | 4.602 | 0 | 80.8948 | 0 | 0
D'Amico & Pomponi 2209 | Com | NA | Glulam frame with CLT floor slabs - Sample ID: 657 | Mass_Timber | 6.971 | 0 | 68.6712 | 0 | 0
D'Amico & Pomponi 2210 | Com | NA | Glulam frame with CLT floor slabs - Sample ID: 658 | Mass_Timber | 4.5621 | 0 | 89.6893 | 0 | 0
D'Amico & Pomponi 2211 | Com | NA | Glulam frame with CLT floor slabs - Sample ID: 660 | Mass_Timber | 4.4883 | 0 | 95.2662 | 0 | 0
D'Amico & Pomponi 2212 | Com | NA | Glulam frame with CLT floor slabs - Sample ID: 661 | Mass_Timber | 8.1014 | 0 | 71.434 | 0 | 0
D'Amico & Pomponi 2213 | Com | NA | Glulam frame with CLT floor slabs - Sample ID: 664 | Mass_Timber | 6.4422 | 0 | 78.1038 | 0 | 0
D'Amico & Pomponi 2214 | Com | NA | Glulam frame with CLT floor slabs - Sample ID: 668 | Mass_Timber | 4.7906 | 0 | 76.6616 | 0 | 0
D'Amico & Pomponi 2215 | Com | NA | Glulam frame with CLT floor slabs - Sample ID: 671 | Mass_Timber | 4.2951 | 0 | 83.5979 | 0 | 0
D'Amico & Pomponi 2216 | Com | NA | Glulam frame with CLT floor slabs - Sample ID: 672 | Mass_Timber | 7.1338 | 0 | 70.7316 | 0 | 0
D'Amico & Pomponi 2217 | Com | NA | Glulam frame with CLT floor slabs - Sample ID: 674 | Mass_Timber | 6.9306 | 0 | 82.142 | 0 | 0
D'Amico & Pomponi 2218 | Com | NA | Glulam frame with CLT floor slabs - Sample ID: 676 | Mass_Timber | 4.4117 | 0 | 75.8923 | 0 | 0
D'Amico & Pomponi 2219 | Com | NA | Glulam frame with CLT floor slabs - Sample ID: 680 | Mass_Timber | 6.6224 | 0 | 76.8716 | 0 | 0
D'Amico & Pomponi 2220 | Com | NA | Glulam frame with CLT floor slabs - Sample ID: 686 | Mass_Timber | 6.7405 | 0 | 68.4694 | 0 | 0
D'Amico & Pomponi 2221 | Com | NA | Glulam frame with CLT floor slabs - Sample ID: 688 | Mass_Timber | 5.5382 | 0 | 76.2885 | 0 | 0
D'Amico & Pomponi 2222 | Com | NA | Glulam frame with CLT floor slabs - Sample ID: 699 | Mass_Timber | 3.6794 | 0 | 89.7416 | 0 | 0
D'Amico & Pomponi 2223 | Com | NA | Glulam frame with CLT floor slabs - Sample ID: 711 | Mass_Timber | 6.2492 | 0 | 76.149 | 0 | 0
D'Amico & Pomponi 2224 | Com | NA | Glulam frame with CLT floor slabs - Sample ID: 713 | Mass_Timber | 4.4128 | 0 | 85.0232 | 0 | 0
D'Amico & Pomponi 2225 | Com | NA | Glulam frame with CLT floor slabs - Sample ID: 715 | Mass_Timber | 4.2397 | 0 | 84.1343 | 0 | 0
D'Amico & Pomponi 2226 | Com | NA | Glulam frame with CLT floor slabs - Sample ID: 718 | Mass_Timber | 3.3971 | 0 | 89.083 | 0 | 0
D'Amico & Pomponi 2227 | Com | NA | Glulam frame with CLT floor slabs - Sample ID: 719 | Mass_Timber | 7.9478 | 0 | 71.3264 | 0 | 0
D'Amico & Pomponi 2228 | Com | NA | Glulam frame with CLT floor slabs - Sample ID: 721 | Mass_Timber | 5.605 | 0 | 74.1164 | 0 | 0
D'Amico & Pomponi 2229 | Com | NA | Glulam frame with CLT floor slabs - Sample ID: 723 | Mass_Timber | 8.0437 | 0 | 75.5724 | 0 | 0
D'Amico & Pomponi 2230 | Com | NA | Glulam frame with CLT floor slabs - Sample ID: 724 | Mass_Timber | 4.6932 | 0 | 80.9767 | 0 | 0
D'Amico & Pomponi 2231 | Com | NA | Glulam frame with CLT floor slabs - Sample ID: 726 | Mass_Timber | 5.2506 | 0 | 80.5348 | 0 | 0
D'Amico & Pomponi 2232 | Com | NA | Glulam frame with CLT floor slabs - Sample ID: 727 | Mass_Timber | 7.1104 | 0 | 77.7701 | 0 | 0
D'Amico & Pomponi 2233 | Com | NA | Glulam frame with CLT floor slabs - Sample ID: 728 | Mass_Timber | 4.2597 | 0 | 77.9653 | 0 | 0
D'Amico & Pomponi 2234 | Com | NA | Glulam frame with CLT floor slabs - Sample ID: 733 | Mass_Timber | 6.9882 | 0 | 75.295 | 0 | 0
D'Amico & Pomponi 2235 | Com | NA | Glulam frame with CLT floor slabs - Sample ID: 734 | Mass_Timber | 6.6233 | 0 | 68.495 | 0 | 0
D'Amico & Pomponi 2236 | Com | NA | Glulam frame with CLT floor slabs - Sample ID: 738 | Mass_Timber | 4.9251 | 0 | 80.1662 | 0 | 0
D'Amico & Pomponi 2237 | Com | NA | Glulam frame with CLT floor slabs - Sample ID: 741 | Mass_Timber | 8.716 | 0 | 67.5054 | 0 | 0
D'Amico & Pomponi 2238 | Com | NA | Glulam frame with CLT floor slabs - Sample ID: 743 | Mass_Timber | 5.535 | 0 | 85.3519 | 0 | 0
D'Amico & Pomponi 2239 | Com | NA | Glulam frame with CLT floor slabs - Sample ID: 746 | Mass_Timber | 5.8347 | 0 | 80.2499 | 0 | 0
D'Amico & Pomponi 2240 | Com | NA | Glulam frame with CLT floor slabs - Sample ID: 747 | Mass_Timber | 6.5241 | 0 | 70.3639 | 0 | 0
D'Amico & Pomponi 2241 | Com | NA | Glulam frame with CLT floor slabs - Sample ID: 750 | Mass_Timber | 4.6951 | 0 | 86.005 | 0 | 0
D'Amico & Pomponi 2242 | Com | NA | Glulam frame with CLT floor slabs - Sample ID: 754 | Mass_Timber | 5.1077 | 0 | 76.6497 | 0 | 0
D'Amico & Pomponi 2243 | Com | NA | Glulam frame with CLT floor slabs - Sample ID: 756 | Mass_Timber | 5.0687 | 0 | 81.0795 | 0 | 0
D'Amico & Pomponi 2244 | Com | NA | Glulam frame with CLT floor slabs - Sample ID: 757 | Mass_Timber | 6.5178 | 0 | 80.7006 | 0 | 0
D'Amico & Pomponi 2245 | Com | NA | Glulam frame with CLT floor slabs - Sample ID: 759 | Mass_Timber | 5.5005 | 0 | 72.4498 | 0 | 0
D'Amico & Pomponi 2246 | Com | NA | Glulam frame with CLT floor slabs - Sample ID: 761 | Mass_Timber | 9.9153 | 0 | 69.2599 | 0 | 0
D'Amico & Pomponi 2247 | Com | NA | Glulam frame with CLT floor slabs - Sample ID: 763 | Mass_Timber | 5.1626 | 0 | 73.6935 | 0 | 0
D'Amico & Pomponi 2248 | Com | NA | Glulam frame with CLT floor slabs - Sample ID: 769 | Mass_Timber | 6.1771 | 0 | 85.3567 | 0 | 0
D'Amico & Pomponi 2249 | Com | NA | Glulam frame with CLT floor slabs - Sample ID: 772 | Mass_Timber | 8.9638 | 0 | 66.8984 | 0 | 0
D'Amico & Pomponi 2250 | Com | NA | Glulam frame with CLT floor slabs - Sample ID: 775 | Mass_Timber | 5.2548 | 0 | 79.7697 | 0 | 0
D'Amico & Pomponi 2251 | Com | NA | Glulam frame with CLT floor slabs - Sample ID: 777 | Mass_Timber | 5.2047 | 0 | 78.0879 | 0 | 0
D'Amico & Pomponi 2252 | Com | NA | Glulam frame with CLT floor slabs - Sample ID: 778 | Mass_Timber | 8.8774 | 0 | 67.8446 | 0 | 0
D'Amico & Pomponi 2253 | Com | NA | Glulam frame with CLT floor slabs - Sample ID: 779 | Mass_Timber | 5.9938 | 0 | 77.3706 | 0 | 0
D'Amico & Pomponi 2254 | Com | NA | Glulam frame with CLT floor slabs - Sample ID: 784 | Mass_Timber | 4.6166 | 0 | 80.2612 | 0 | 0
D'Amico & Pomponi 2255 | Com | NA | Glulam frame with CLT floor slabs - Sample ID: 785 | Mass_Timber | 6.7373 | 0 | 78.7558 | 0 | 0
D'Amico & Pomponi 2256 | Com | NA | Glulam frame with CLT floor slabs - Sample ID: 786 | Mass_Timber | 3.7674 | 0 | 81.457 | 0 | 0
D'Amico & Pomponi 2257 | Com | NA | Glulam frame with CLT floor slabs - Sample ID: 789 | Mass_Timber | 5.3802 | 0 | 86.626 | 0 | 0
D'Amico & Pomponi 2258 | Com | NA | Glulam frame with CLT floor slabs - Sample ID: 791 | Mass_Timber | 5.6944 | 0 | 66.178 | 0 | 0
D'Amico & Pomponi 2259 | Com | NA | Glulam frame with CLT floor slabs - Sample ID: 792 | Mass_Timber | 5.5171 | 0 | 83.9355 | 0 | 0
D'Amico & Pomponi 2260 | Com | NA | Glulam frame with CLT floor slabs - Sample ID: 794 | Mass_Timber | 4.9134 | 0 | 83.9953 | 0 | 0
D'Amico & Pomponi 2261 | Com | NA | Glulam frame with CLT floor slabs - Sample ID: 797 | Mass_Timber | 5.4269 | 0 | 81.7192 | 0 | 0
D'Amico & Pomponi 2262 | Com | NA | Glulam frame with CLT floor slabs - Sample ID: 800 | Mass_Timber | 6.9412 | 0 | 78.1772 | 0 | 0
D'Amico & Pomponi 2263 | Com | NA | Glulam frame with CLT floor slabs - Sample ID: 804 | Mass_Timber | 5.991 | 0 | 77.3161 | 0 | 0
D'Amico & Pomponi 2264 | Com | NA | Glulam frame with CLT floor slabs - Sample ID: 806 | Mass_Timber | 4.569 | 0 | 85.0881 | 0 | 0
D'Amico & Pomponi 2265 | Com | NA | Glulam frame with CLT floor slabs - Sample ID: 808 | Mass_Timber | 8.1989 | 0 | 78.4618 | 0 | 0
D'Amico & Pomponi 2266 | Com | NA | Glulam frame with CLT floor slabs - Sample ID: 811 | Mass_Timber | 5.4723 | 0 | 67.6386 | 0 | 0
D'Amico & Pomponi 2267 | Com | NA | Glulam frame with CLT floor slabs - Sample ID: 826 | Mass_Timber | 8.2732 | 0 | 81.6196 | 0 | 0
D'Amico & Pomponi 2268 | Com | NA | Glulam frame with CLT floor slabs - Sample ID: 827 | Mass_Timber | 6.0494 | 0 | 73.0352 | 0 | 0
D'Amico & Pomponi 2269 | Com | NA | Glulam frame with CLT floor slabs - Sample ID: 828 | Mass_Timber | 7.2144 | 0 | 71.4141 | 0 | 0
D'Amico & Pomponi 2270 | Com | NA | Glulam frame with CLT floor slabs - Sample ID: 829 | Mass_Timber | 6.3837 | 0 | 80.2164 | 0 | 0
D'Amico & Pomponi 2271 | Com | NA | Glulam frame with CLT floor slabs - Sample ID: 831 | Mass_Timber | 6.6289 | 0 | 74.6677 | 0 | 0
D'Amico & Pomponi 2272 | Com | NA | Glulam frame with CLT floor slabs - Sample ID: 832 | Mass_Timber | 6.5629 | 0 | 83.7137 | 0 | 0
D'Amico & Pomponi 2273 | Com | NA | Glulam frame with CLT floor slabs - Sample ID: 840 | Mass_Timber | 5.6194 | 0 | 71.7556 | 0 | 0
D'Amico & Pomponi 2274 | Com | NA | Glulam frame with CLT floor slabs - Sample ID: 842 | Mass_Timber | 5.0969 | 0 | 73.9043 | 0 | 0
D'Amico & Pomponi 2275 | Com | NA | Glulam frame with CLT floor slabs - Sample ID: 844 | Mass_Timber | 3.761 | 0 | 79.7636 | 0 | 0
D'Amico & Pomponi 2276 | Com | NA | Glulam frame with CLT floor slabs - Sample ID: 846 | Mass_Timber | 7.0022 | 0 | 70.2314 | 0 | 0
D'Amico & Pomponi 2277 | Com | NA | Glulam frame with CLT floor slabs - Sample ID: 853 | Mass_Timber | 5.3095 | 0 | 78.232 | 0 | 0
D'Amico & Pomponi 2278 | Com | NA | Glulam frame with CLT floor slabs - Sample ID: 856 | Mass_Timber | 8.4481 | 0 | 68.3464 | 0 | 0
D'Amico & Pomponi 2279 | Com | NA | Glulam frame with CLT floor slabs - Sample ID: 859 | Mass_Timber | 7.2336 | 0 | 67.9372 | 0 | 0
D'Amico & Pomponi 2280 | Com | NA | Glulam frame with CLT floor slabs - Sample ID: 861 | Mass_Timber | 3.8149 | 0 | 78.3102 | 0 | 0
D'Amico & Pomponi 2281 | Com | NA | Glulam frame with CLT floor slabs - Sample ID: 866 | Mass_Timber | 4.3467 | 0 | 82.6856 | 0 | 0
D'Amico & Pomponi 2282 | Com | NA | Glulam frame with CLT floor slabs - Sample ID: 868 | Mass_Timber | 8.2152 | 0 | 66.9369 | 0 | 0
D'Amico & Pomponi 2283 | Com | NA | Glulam frame with CLT floor slabs - Sample ID: 870 | Mass_Timber | 8.4085 | 0 | 77.4495 | 0 | 0
D'Amico & Pomponi 2284 | Com | NA | Glulam frame with CLT floor slabs - Sample ID: 871 | Mass_Timber | 5.0057 | 0 | 81.4183 | 0 | 0
D'Amico & Pomponi 2285 | Com | NA | Glulam frame with CLT floor slabs - Sample ID: 872 | Mass_Timber | 5.2245 | 0 | 85.3523 | 0 | 0
D'Amico & Pomponi 2286 | Com | NA | Glulam frame with CLT floor slabs - Sample ID: 873 | Mass_Timber | 3.9016 | 0 | 76.8136 | 0 | 0
D'Amico & Pomponi 2287 | Com | NA | Glulam frame with CLT floor slabs - Sample ID: 877 | Mass_Timber | 4.1964 | 0 | 89.1748 | 0 | 0
D'Amico & Pomponi 2288 | Com | NA | Glulam frame with CLT floor slabs - Sample ID: 878 | Mass_Timber | 6.7436 | 0 | 83.1852 | 0 | 0
D'Amico & Pomponi 2289 | Com | NA | Glulam frame with CLT floor slabs - Sample ID: 881 | Mass_Timber | 6.5054 | 0 | 83.1637 | 0 | 0
D'Amico & Pomponi 2290 | Com | NA | Glulam frame with CLT floor slabs - Sample ID: 887 | Mass_Timber | 4.3323 | 0 | 79.3684 | 0 | 0
D'Amico & Pomponi 2291 | Com | NA | Glulam frame with CLT floor slabs - Sample ID: 889 | Mass_Timber | 9.8482 | 0 | 67.3961 | 0 | 0
D'Amico & Pomponi 2292 | Com | NA | Glulam frame with CLT floor slabs - Sample ID: 891 | Mass_Timber | 5.7448 | 0 | 83.0499 | 0 | 0
D'Amico & Pomponi 2293 | Com | NA | Glulam frame with CLT floor slabs - Sample ID: 893 | Mass_Timber | 3.7978 | 0 | 77.5502 | 0 | 0
D'Amico & Pomponi 2294 | Com | NA | Glulam frame with CLT floor slabs - Sample ID: 906 | Mass_Timber | 5.137 | 0 | 88.047 | 0 | 0
D'Amico & Pomponi 2295 | Com | NA | Glulam frame with CLT floor slabs - Sample ID: 914 | Mass_Timber | 7.0757 | 0 | 68.6348 | 0 | 0
D'Amico & Pomponi 2296 | Com | NA | Glulam frame with CLT floor slabs - Sample ID: 915 | Mass_Timber | 5.2346 | 0 | 74.0943 | 0 | 0
D'Amico & Pomponi 2297 | Com | NA | Glulam frame with CLT floor slabs - Sample ID: 920 | Mass_Timber | 6.8249 | 0 | 70.5496 | 0 | 0
D'Amico & Pomponi 2298 | Com | NA | Glulam frame with CLT floor slabs - Sample ID: 923 | Mass_Timber | 8.814 | 0 | 70.7263 | 0 | 0
D'Amico & Pomponi 2299 | Com | NA | Glulam frame with CLT floor slabs - Sample ID: 927 | Mass_Timber | 4.87 | 0 | 76.1522 | 0 | 0
D'Amico & Pomponi 2300 | Com | NA | Glulam frame with CLT floor slabs - Sample ID: 930 | Mass_Timber | 7.4802 | 0 | 69.392 | 0 | 0
D'Amico & Pomponi 2301 | Com | NA | Glulam frame with CLT floor slabs - Sample ID: 931 | Mass_Timber | 6.8214 | 0 | 81.8756 | 0 | 0
D'Amico & Pomponi 2302 | Com | NA | Glulam frame with CLT floor slabs - Sample ID: 935 | Mass_Timber | 6.1001 | 0 | 78.083 | 0 | 0
D'Amico & Pomponi 2303 | Com | NA | Glulam frame with CLT floor slabs - Sample ID: 936 | Mass_Timber | 3.9004 | 0 | 84.6223 | 0 | 0
D'Amico & Pomponi 2304 | Com | NA | Glulam frame with CLT floor slabs - Sample ID: 937 | Mass_Timber | 7.22 | 0 | 67.9231 | 0 | 0
D'Amico & Pomponi 2305 | Com | NA | Glulam frame with CLT floor slabs - Sample ID: 938 | Mass_Timber | 4.7871 | 0 | 94.9128 | 0 | 0
D'Amico & Pomponi 2306 | Com | NA | Glulam frame with CLT floor slabs - Sample ID: 940 | Mass_Timber | 6.4084 | 0 | 72.7298 | 0 | 0
D'Amico & Pomponi 2307 | Com | NA | Glulam frame with CLT floor slabs - Sample ID: 951 | Mass_Timber | 4.2102 | 0 | 82.6429 | 0 | 0
D'Amico & Pomponi 2308 | Com | NA | Glulam frame with CLT floor slabs - Sample ID: 954 | Mass_Timber | 4.2662 | 0 | 80.8798 | 0 | 0
D'Amico & Pomponi 2309 | Com | NA | Glulam frame with CLT floor slabs - Sample ID: 957 | Mass_Timber | 4.7119 | 0 | 83.588 | 0 | 0
D'Amico & Pomponi 2310 | Com | NA | Glulam frame with CLT floor slabs - Sample ID: 960 | Mass_Timber | 6.4026 | 0 | 72.0936 | 0 | 0
D'Amico & Pomponi 2311 | Com | NA | Glulam frame with CLT floor slabs - Sample ID: 967 | Mass_Timber | 7.4209 | 0 | 70.4554 | 0 | 0
D'Amico & Pomponi 2312 | Com | NA | Glulam frame with CLT floor slabs - Sample ID: 969 | Mass_Timber | 5.0646 | 0 | 78.3668 | 0 | 0
D'Amico & Pomponi 2313 | Com | NA | Glulam frame with CLT floor slabs - Sample ID: 970 | Mass_Timber | 5.3302 | 0 | 78.9505 | 0 | 0
D'Amico & Pomponi 2314 | Com | NA | Glulam frame with CLT floor slabs - Sample ID: 973 | Mass_Timber | 6.1729 | 0 | 70.5932 | 0 | 0
D'Amico & Pomponi 2315 | Com | NA | Glulam frame with CLT floor slabs - Sample ID: 976 | Mass_Timber | 5.7779 | 0 | 69.6834 | 0 | 0
D'Amico & Pomponi 2316 | Com | NA | Glulam frame with CLT floor slabs - Sample ID: 977 | Mass_Timber | 7.5684 | 0 | 75.5061 | 0 | 0
D'Amico & Pomponi 2317 | Com | NA | Glulam frame with CLT floor slabs - Sample ID: 978 | Mass_Timber | 7.952 | 0 | 73.2866 | 0 | 0
D'Amico & Pomponi 2318 | Com | NA | Glulam frame with CLT floor slabs - Sample ID: 985 | Mass_Timber | 5.8921 | 0 | 77.2629 | 0 | 0
D'Amico & Pomponi 2319 | Com | NA | Glulam frame with CLT floor slabs - Sample ID: 987 | Mass_Timber | 4.0762 | 0 | 74.7689 | 0 | 0
D'Amico & Pomponi 2320 | Com | NA | Glulam frame with CLT floor slabs - Sample ID: 988 | Mass_Timber | 5.5433 | 0 | 89.9929 | 0 | 0
D'Amico & Pomponi 2321 | Com | NA | Glulam frame with CLT floor slabs - Sample ID: 990 | Mass_Timber | 7.507 | 0 | 76.1822 | 0 | 0
D'Amico & Pomponi 2322 | Com | NA | Glulam frame with CLT floor slabs - Sample ID: 998 | Mass_Timber | 4.0864 | 0 | 86.7626 | 0 | 0
D'Amico & Pomponi 2323 | Com | NA | Glulam frame with CLT floor slabs - Sample ID: 1000 | Mass_Timber | 5.4175 | 0 | 73.697 | 0 | 0
D'Amico & Pomponi 2324 | Com | NA | Glulam frame with CLT floor slabs - Sample ID: 1001 | Mass_Timber | 8.8509 | 0 | 78.1594 | 0 | 0
D'Amico & Pomponi 2325 | Com | NA | Glulam frame with CLT floor slabs - Sample ID: 1006 | Mass_Timber | 4.9103 | 0 | 77.5233 | 0 | 0
D'Amico & Pomponi 2326 | Com | NA | Glulam frame with CLT floor slabs - Sample ID: 1017 | Mass_Timber | 5.5742 | 0 | 81.746 | 0 | 0
D'Amico & Pomponi 2327 | Com | NA | Glulam frame with CLT floor slabs - Sample ID: 1021 | Mass_Timber | 5.3177 | 0 | 71.0956 | 0 | 0
D'Amico & Pomponi 2328 | Com | NA | Glulam frame with CLT floor slabs - Sample ID: 1028 | Mass_Timber | 9.1096 | 0 | 79.4078 | 0 | 0
D'Amico & Pomponi 2329 | Com | NA | Glulam frame with CLT floor slabs - Sample ID: 1039 | Mass_Timber | 6.5793 | 0 | 72.7099 | 0 | 0
D'Amico & Pomponi 2330 | Com | NA | Glulam frame with CLT floor slabs - Sample ID: 1040 | Mass_Timber | 5.2092 | 0 | 78.9718 | 0 | 0
D'Amico & Pomponi 2331 | Com | NA | Glulam frame with CLT floor slabs - Sample ID: 1041 | Mass_Timber | 8.192 | 0 | 74.7178 | 0 | 0
D'Amico & Pomponi 2332 | Com | NA | Glulam frame with CLT floor slabs - Sample ID: 1043 | Mass_Timber | 5.7984 | 0 | 74.0142 | 0 | 0
D'Amico & Pomponi 2333 | Com | NA | Glulam frame with CLT floor slabs - Sample ID: 1045 | Mass_Timber | 5.1358 | 0 | 78.9742 | 0 | 0
D'Amico & Pomponi 2334 | Com | NA | Glulam frame with CLT floor slabs - Sample ID: 1048 | Mass_Timber | 4.7867 | 0 | 71.4037 | 0 | 0
D'Amico & Pomponi 2335 | Com | NA | Glulam frame with CLT floor slabs - Sample ID: 1052 | Mass_Timber | 4.3245 | 0 | 81.4759 | 0 | 0
D'Amico & Pomponi 2336 | Com | NA | Glulam frame with CLT floor slabs - Sample ID: 1053 | Mass_Timber | 7.2809 | 0 | 74.5987 | 0 | 0
D'Amico & Pomponi 2337 | Com | NA | Glulam frame with CLT floor slabs - Sample ID: 1056 | Mass_Timber | 6.5731 | 0 | 78.4944 | 0 | 0
D'Amico & Pomponi 2338 | Com | NA | Glulam frame with CLT floor slabs - Sample ID: 1057 | Mass_Timber | 8.1268 | 0 | 71.8507 | 0 | 0
D'Amico & Pomponi 2339 | Com | NA | Glulam frame with CLT floor slabs - Sample ID: 1058 | Mass_Timber | 4.9988 | 0 | 83.1009 | 0 | 0
D'Amico & Pomponi 2340 | Com | NA | Glulam frame with CLT floor slabs - Sample ID: 1064 | Mass_Timber | 4.4816 | 0 | 73.7348 | 0 | 0
D'Amico & Pomponi 2341 | Com | NA | Glulam frame with CLT floor slabs - Sample ID: 1065 | Mass_Timber | 6.8719 | 0 | 65.6099 | 0 | 0
D'Amico & Pomponi 2342 | Com | NA | Glulam frame with CLT floor slabs - Sample ID: 1066 | Mass_Timber | 7.5799 | 0 | 65.0098 | 0 | 0
D'Amico & Pomponi 2343 | Com | NA | Glulam frame with CLT floor slabs - Sample ID: 1070 | Mass_Timber | 6.53 | 0 | 69.5754 | 0 | 0
D'Amico & Pomponi 2344 | Com | NA | Glulam frame with CLT floor slabs - Sample ID: 1084 | Mass_Timber | 9.8255 | 0 | 67.1992 | 0 | 0
D'Amico & Pomponi 2345 | Com | NA | Glulam frame with CLT floor slabs - Sample ID: 1089 | Mass_Timber | 3.9813 | 0 | 79.7083 | 0 | 0
D'Amico & Pomponi 2346 | Com | NA | Glulam frame with CLT floor slabs - Sample ID: 1090 | Mass_Timber | 5.6464 | 0 | 70.668 | 0 | 0
D'Amico & Pomponi 2347 | Com | NA | Glulam frame with CLT floor slabs - Sample ID: 1092 | Mass_Timber | 4.4151 | 0 | 82.9781 | 0 | 0
D'Amico & Pomponi 2348 | Com | NA | Glulam frame with CLT floor slabs - Sample ID: 1093 | Mass_Timber | 5.9506 | 0 | 83.7042 | 0 | 0
D'Amico & Pomponi 2349 | Com | NA | Glulam frame with CLT floor slabs - Sample ID: 1095 | Mass_Timber | 5.0317 | 0 | 85.1473 | 0 | 0
D'Amico & Pomponi 2350 | Com | NA | Glulam frame with CLT floor slabs - Sample ID: 1101 | Mass_Timber | 8.9573 | 0 | 78.165 | 0 | 0
D'Amico & Pomponi 2351 | Com | NA | Glulam frame with CLT floor slabs - Sample ID: 1102 | Mass_Timber | 6.1483 | 0 | 81.3797 | 0 | 0
D'Amico & Pomponi 2352 | Com | NA | Glulam frame with CLT floor slabs - Sample ID: 1107 | Mass_Timber | 3.319 | 0 | 76.8319 | 0 | 0
D'Amico & Pomponi 2353 | Com | NA | Glulam frame with CLT floor slabs - Sample ID: 1108 | Mass_Timber | 5.731 | 0 | 70.7104 | 0 | 0
D'Amico & Pomponi 2354 | Com | NA | Glulam frame with CLT floor slabs - Sample ID: 1112 | Mass_Timber | 3.7675 | 0 | 75.341 | 0 | 0
D'Amico & Pomponi 2355 | Com | NA | Glulam frame with CLT floor slabs - Sample ID: 1113 | Mass_Timber | 5.2187 | 0 | 74.7537 | 0 | 0
D'Amico & Pomponi 2356 | Com | NA | Glulam frame with CLT floor slabs - Sample ID: 1115 | Mass_Timber | 3.643 | 0 | 88.5406 | 0 | 0
D'Amico & Pomponi 2357 | Com | NA | Glulam frame with CLT floor slabs - Sample ID: 1122 | Mass_Timber | 9.9993 | 0 | 77.2702 | 0 | 0
D'Amico & Pomponi 2358 | Com | NA | Glulam frame with CLT floor slabs - Sample ID: 1125 | Mass_Timber | 6.665 | 0 | 70.4461 | 0 | 0
D'Amico & Pomponi 2359 | Com | NA | Glulam frame with CLT floor slabs - Sample ID: 1134 | Mass_Timber | 5.7794 | 0 | 72.2517 | 0 | 0
D'Amico & Pomponi 2360 | Com | NA | Glulam frame with CLT floor slabs - Sample ID: 1136 | Mass_Timber | 5.793 | 0 | 74.1317 | 0 | 0
D'Amico & Pomponi 2361 | Com | NA | Glulam frame with CLT floor slabs - Sample ID: 1138 | Mass_Timber | 6.5008 | 0 | 79.8616 | 0 | 0
D'Amico & Pomponi 2362 | Com | NA | Glulam frame with CLT floor slabs - Sample ID: 1139 | Mass_Timber | 4.84 | 0 | 86.5335 | 0 | 0
D'Amico & Pomponi 2363 | Com | NA | Glulam frame with CLT floor slabs - Sample ID: 1153 | Mass_Timber | 7.3132 | 0 | 73.2819 | 0 | 0
D'Amico & Pomponi 2364 | Com | NA | Glulam frame with CLT floor slabs - Sample ID: 1158 | Mass_Timber | 6.3097 | 0 | 71.1238 | 0 | 0
D'Amico & Pomponi 2365 | Com | NA | Glulam frame with CLT floor slabs - Sample ID: 1159 | Mass_Timber | 5.7838 | 0 | 80.6986 | 0 | 0
D'Amico & Pomponi 2366 | Com | NA | Glulam frame with CLT floor slabs - Sample ID: 1162 | Mass_Timber | 7.4648 | 0 | 76.623 | 0 | 0
D'Amico & Pomponi 2367 | Com | NA | Glulam frame with CLT floor slabs - Sample ID: 1168 | Mass_Timber | 5.1672 | 0 | 76.924 | 0 | 0
D'Amico & Pomponi 2368 | Com | NA | Glulam frame with CLT floor slabs - Sample ID: 1171 | Mass_Timber | 4.7025 | 0 | 88.1963 | 0 | 0
D'Amico & Pomponi 2369 | Com | NA | Glulam frame with CLT floor slabs - Sample ID: 1179 | Mass_Timber | 6.2424 | 0 | 67.4195 | 0 | 0
D'Amico & Pomponi 2370 | Com | NA | Glulam frame with CLT floor slabs - Sample ID: 1181 | Mass_Timber | 3.5925 | 0 | 86.6246 | 0 | 0
D'Amico & Pomponi 2371 | Com | NA | Glulam frame with CLT floor slabs - Sample ID: 1182 | Mass_Timber | 5.3073 | 0 | 83.1256 | 0 | 0
D'Amico & Pomponi 2372 | Com | NA | Glulam frame with CLT floor slabs - Sample ID: 1187 | Mass_Timber | 3.7729 | 0 | 85.3574 | 0 | 0
D'Amico & Pomponi 2373 | Com | NA | Glulam frame with CLT floor slabs - Sample ID: 1190 | Mass_Timber | 4.0844 | 0 | 76.7664 | 0 | 0
D'Amico & Pomponi 2374 | Com | NA | Glulam frame with CLT floor slabs - Sample ID: 1192 | Mass_Timber | 9.3303 | 0 | 69.3325 | 0 | 0
D'Amico & Pomponi 2375 | Com | NA | Glulam frame with CLT floor slabs - Sample ID: 1194 | Mass_Timber | 3.7775 | 0 | 90.9028 | 0 | 0
D'Amico & Pomponi 2376 | Com | NA | Glulam frame with CLT floor slabs - Sample ID: 1195 | Mass_Timber | 5.3033 | 0 | 75.1481 | 0 | 0
D'Amico & Pomponi 2377 | Com | NA | Glulam frame with CLT floor slabs - Sample ID: 1196 | Mass_Timber | 5.94 | 0 | 82.4463 | 0 | 0
D'Amico & Pomponi 2378 | Com | NA | Glulam frame with CLT floor slabs - Sample ID: 1201 | Mass_Timber | 3.874 | 0 | 86.1395 | 0 | 0
D'Amico & Pomponi 2379 | Com | NA | Glulam frame with CLT floor slabs - Sample ID: 1207 | Mass_Timber | 3.5165 | 0 | 85.809 | 0 | 0
D'Amico & Pomponi 2380 | Com | NA | Glulam frame with CLT floor slabs - Sample ID: 1209 | Mass_Timber | 5.1328 | 0 | 80.3237 | 0 | 0
D'Amico & Pomponi 2381 | Com | NA | Glulam frame with CLT floor slabs - Sample ID: 1211 | Mass_Timber | 4.8575 | 0 | 84.75 | 0 | 0
D'Amico & Pomponi 2382 | Com | NA | Glulam frame with CLT floor slabs - Sample ID: 1212 | Mass_Timber | 7.1225 | 0 | 70.3144 | 0 | 0
D'Amico & Pomponi 2383 | Com | NA | Glulam frame with CLT floor slabs - Sample ID: 1217 | Mass_Timber | 7.8054 | 0 | 69.951 | 0 | 0
D'Amico & Pomponi 2384 | Com | NA | Glulam frame with CLT floor slabs - Sample ID: 1218 | Mass_Timber | 3.6497 | 0 | 82.8716 | 0 | 0
D'Amico & Pomponi 2385 | Com | NA | Glulam frame with CLT floor slabs - Sample ID: 1222 | Mass_Timber | 7.1848 | 0 | 77.3245 | 0 | 0
D'Amico & Pomponi 2386 | Com | NA | Glulam frame with CLT floor slabs - Sample ID: 1227 | Mass_Timber | 4.0439 | 0 | 79.4601 | 0 | 0
D'Amico & Pomponi 2387 | Com | NA | Glulam frame with CLT floor slabs - Sample ID: 1228 | Mass_Timber | 4.4713 | 0 | 88.4182 | 0 | 0
D'Amico & Pomponi 2388 | Com | NA | Glulam frame with CLT floor slabs - Sample ID: 1229 | Mass_Timber | 6.4252 | 0 | 72.8058 | 0 | 0
D'Amico & Pomponi 2389 | Com | NA | Glulam frame with CLT floor slabs - Sample ID: 1230 | Mass_Timber | 3.8112 | 0 | 83.2026 | 0 | 0
D'Amico & Pomponi 2390 | Com | NA | Glulam frame with CLT floor slabs - Sample ID: 1240 | Mass_Timber | 6.401 | 0 | 79.0567 | 0 | 0
D'Amico & Pomponi 2391 | Com | NA | Glulam frame with CLT floor slabs - Sample ID: 1244 | Mass_Timber | 5.4637 | 0 | 73.9745 | 0 | 0
D'Amico & Pomponi 2392 | Com | NA | Glulam frame with CLT floor slabs - Sample ID: 1246 | Mass_Timber | 5.0273 | 0 | 76.2473 | 0 | 0
D'Amico & Pomponi 2393 | Com | NA | Glulam frame with CLT floor slabs - Sample ID: 1248 | Mass_Timber | 6.2807 | 0 | 74.0133 | 0 | 0
D'Amico & Pomponi 2394 | Com | NA | Glulam frame with CLT floor slabs - Sample ID: 1250 | Mass_Timber | 5.5 | 0 | 75.9565 | 0 | 0
D'Amico & Pomponi 2395 | Com | NA | Glulam frame with CLT floor slabs - Sample ID: 1252 | Mass_Timber | 6.6191 | 0 | 74.1778 | 0 | 0
D'Amico & Pomponi 2396 | Com | NA | Glulam frame with CLT floor slabs - Sample ID: 1253 | Mass_Timber | 4.5703 | 0 | 89.0582 | 0 | 0
D'Amico & Pomponi 2397 | Com | NA | Glulam frame with CLT floor slabs - Sample ID: 1254 | Mass_Timber | 5.5459 | 0 | 78.6433 | 0 | 0
D'Amico & Pomponi 2398 | Com | NA | Glulam frame with CLT floor slabs - Sample ID: 1255 | Mass_Timber | 7.3396 | 0 | 70.3215 | 0 | 0
D'Amico & Pomponi 2399 | Com | NA | Glulam frame with CLT floor slabs - Sample ID: 1261 | Mass_Timber | 6.1907 | 0 | 75.4477 | 0 | 0
D'Amico & Pomponi 2400 | Com | NA | Glulam frame with CLT floor slabs - Sample ID: 1262 | Mass_Timber | 4.5863 | 0 | 82.9793 | 0 | 0
D'Amico & Pomponi 2401 | Com | NA | Glulam frame with CLT floor slabs - Sample ID: 1264 | Mass_Timber | 5.744 | 0 | 66.8725 | 0 | 0
D'Amico & Pomponi 2402 | Com | NA | Glulam frame with CLT floor slabs - Sample ID: 1270 | Mass_Timber | 3.7983 | 0 | 89.1607 | 0 | 0
D'Amico & Pomponi 2403 | Com | NA | Glulam frame with CLT floor slabs - Sample ID: 1273 | Mass_Timber | 6.1439 | 0 | 82.6322 | 0 | 0
D'Amico & Pomponi 2404 | Com | NA | Glulam frame with CLT floor slabs - Sample ID: 1282 | Mass_Timber | 5.0894 | 0 | 73.7722 | 0 | 0
D'Amico & Pomponi 2405 | Com | NA | Glulam frame with CLT floor slabs - Sample ID: 1284 | Mass_Timber | 7.8233 | 0 | 78.902 | 0 | 0
D'Amico & Pomponi 2406 | Com | NA | Glulam frame with CLT floor slabs - Sample ID: 1285 | Mass_Timber | 5.715 | 0 | 75.8795 | 0 | 0
D'Amico & Pomponi 2407 | Com | NA | Glulam frame with CLT floor slabs - Sample ID: 1289 | Mass_Timber | 4.6628 | 0 | 84.2486 | 0 | 0
D'Amico & Pomponi 2408 | Com | NA | Glulam frame with CLT floor slabs - Sample ID: 1292 | Mass_Timber | 3.418 | 0 | 83.0469 | 0 | 0
D'Amico & Pomponi 2409 | Com | NA | Glulam frame with CLT floor slabs - Sample ID: 1293 | Mass_Timber | 4.2776 | 0 | 90.0081 | 0 | 0
D'Amico & Pomponi 2410 | Com | NA | Glulam frame with CLT floor slabs - Sample ID: 1295 | Mass_Timber | 5.852 | 0 | 70.9765 | 0 | 0
D'Amico & Pomponi 2411 | Com | NA | Glulam frame with CLT floor slabs - Sample ID: 1300 | Mass_Timber | 5.8596 | 0 | 79.82 | 0 | 0
D'Amico & Pomponi 2412 | Com | NA | Glulam frame with CLT floor slabs - Sample ID: 1303 | Mass_Timber | 6.2906 | 0 | 72.4543 | 0 | 0
D'Amico & Pomponi 2413 | Com | NA | Glulam frame with CLT floor slabs - Sample ID: 1311 | Mass_Timber | 6.7771 | 0 | 71.3603 | 0 | 0
D'Amico & Pomponi 2414 | Com | NA | Glulam frame with CLT floor slabs - Sample ID: 1314 | Mass_Timber | 7.1987 | 0 | 79.5818 | 0 | 0
D'Amico & Pomponi 2415 | Com | NA | Glulam frame with CLT floor slabs - Sample ID: 1319 | Mass_Timber | 9.9327 | 0 | 71.4953 | 0 | 0
D'Amico & Pomponi 2416 | Com | NA | Glulam frame with CLT floor slabs - Sample ID: 1321 | Mass_Timber | 4.5273 | 0 | 71.1877 | 0 | 0
D'Amico & Pomponi 2417 | Com | NA | Glulam frame with CLT floor slabs - Sample ID: 1322 | Mass_Timber | 5.7999 | 0 | 77.767 | 0 | 0
D'Amico & Pomponi 2418 | Com | NA | Glulam frame with CLT floor slabs - Sample ID: 1323 | Mass_Timber | 4.9674 | 0 | 73.0311 | 0 | 0
D'Amico & Pomponi 2419 | Com | NA | Glulam frame with CLT floor slabs - Sample ID: 1324 | Mass_Timber | 4.3262 | 0 | 77.4914 | 0 | 0
D'Amico & Pomponi 2420 | Com | NA | Glulam frame with CLT floor slabs - Sample ID: 1325 | Mass_Timber | 5.0965 | 0 | 90.2751 | 0 | 0
D'Amico & Pomponi 2421 | Com | NA | Glulam frame with CLT floor slabs - Sample ID: 1328 | Mass_Timber | 6.397 | 0 | 83.0114 | 0 | 0
D'Amico & Pomponi 2422 | Com | NA | Glulam frame with CLT floor slabs - Sample ID: 1329 | Mass_Timber | 8.6972 | 0 | 67.2186 | 0 | 0
D'Amico & Pomponi 2423 | Com | NA | Glulam frame with CLT floor slabs - Sample ID: 1333 | Mass_Timber | 7.8749 | 0 | 80.4682 | 0 | 0
D'Amico & Pomponi 2424 | Com | NA | Glulam frame with CLT floor slabs - Sample ID: 1336 | Mass_Timber | 4.7092 | 0 | 77.334 | 0 | 0
D'Amico & Pomponi 2425 | Com | NA | Glulam frame with CLT floor slabs - Sample ID: 1337 | Mass_Timber | 4.1985 | 0 | 80.4024 | 0 | 0
D'Amico & Pomponi 2426 | Com | NA | Glulam frame with CLT floor slabs - Sample ID: 1345 | Mass_Timber | 9.525 | 0 | 74.4752 | 0 | 0
D'Amico & Pomponi 2427 | Com | NA | Glulam frame with CLT floor slabs - Sample ID: 1347 | Mass_Timber | 6.8472 | 0 | 81.6122 | 0 | 0
D'Amico & Pomponi 2428 | Com | NA | Glulam frame with CLT floor slabs - Sample ID: 1352 | Mass_Timber | 6.578 | 0 | 74.2757 | 0 | 0
D'Amico & Pomponi 2429 | Com | NA | Glulam frame with CLT floor slabs - Sample ID: 1354 | Mass_Timber | 5.6917 | 0 | 82.4989 | 0 | 0
D'Amico & Pomponi 2430 | Com | NA | Glulam frame with CLT floor slabs - Sample ID: 1356 | Mass_Timber | 3.7972 | 0 | 76.5099 | 0 | 0
D'Amico & Pomponi 2431 | Com | NA | Glulam frame with CLT floor slabs - Sample ID: 1357 | Mass_Timber | 6.6632 | 0 | 79.197 | 0 | 0
D'Amico & Pomponi 2432 | Com | NA | Glulam frame with CLT floor slabs - Sample ID: 1361 | Mass_Timber | 5.0118 | 0 | 82.3141 | 0 | 0
D'Amico & Pomponi 2433 | Com | NA | Glulam frame with CLT floor slabs - Sample ID: 1369 | Mass_Timber | 8.2487 | 0 | 66.0231 | 0 | 0
D'Amico & Pomponi 2434 | Com | NA | Glulam frame with CLT floor slabs - Sample ID: 1380 | Mass_Timber | 4.6035 | 0 | 74.4863 | 0 | 0
D'Amico & Pomponi 2435 | Com | NA | Glulam frame with CLT floor slabs - Sample ID: 1382 | Mass_Timber | 4.4653 | 0 | 78.2154 | 0 | 0
D'Amico & Pomponi 2436 | Com | NA | Glulam frame with CLT floor slabs - Sample ID: 1386 | Mass_Timber | 4.229 | 0 | 74.9921 | 0 | 0
D'Amico & Pomponi 2437 | Com | NA | Glulam frame with CLT floor slabs - Sample ID: 1387 | Mass_Timber | 3.3724 | 0 | 92.0417 | 0 | 0
D'Amico & Pomponi 2438 | Com | NA | Glulam frame with CLT floor slabs - Sample ID: 1388 | Mass_Timber | 8.8918 | 0 | 67.6811 | 0 | 0
D'Amico & Pomponi 2439 | Com | NA | Glulam frame with CLT floor slabs - Sample ID: 1396 | Mass_Timber | 6.5154 | 0 | 69.4195 | 0 | 0
D'Amico & Pomponi 2440 | Com | NA | Glulam frame with CLT floor slabs - Sample ID: 1397 | Mass_Timber | 7.7966 | 0 | 71.4197 | 0 | 0
D'Amico & Pomponi 2441 | Com | NA | Glulam frame with CLT floor slabs - Sample ID: 1402 | Mass_Timber | 6.9604 | 0 | 76.5258 | 0 | 0
D'Amico & Pomponi 2442 | Com | NA | Glulam frame with CLT floor slabs - Sample ID: 1403 | Mass_Timber | 6.1075 | 0 | 80.8606 | 0 | 0
D'Amico & Pomponi 2443 | Com | NA | Glulam frame with CLT floor slabs - Sample ID: 1405 | Mass_Timber | 5.2519 | 0 | 84.1651 | 0 | 0
D'Amico & Pomponi 2444 | Com | NA | Glulam frame with CLT floor slabs - Sample ID: 1406 | Mass_Timber | 6.3526 | 0 | 70.0676 | 0 | 0
D'Amico & Pomponi 2445 | Com | NA | Glulam frame with CLT floor slabs - Sample ID: 1408 | Mass_Timber | 4.1999 | 0 | 88.5098 | 0 | 0
D'Amico & Pomponi 2446 | Com | NA | Glulam frame with CLT floor slabs - Sample ID: 1409 | Mass_Timber | 3.6722 | 0 | 92.4059 | 0 | 0
D'Amico & Pomponi 2447 | Com | NA | Glulam frame with CLT floor slabs - Sample ID: 1410 | Mass_Timber | 3.8588 | 0 | 84.6029 | 0 | 0
D'Amico & Pomponi 2448 | Com | NA | Glulam frame with CLT floor slabs - Sample ID: 1412 | Mass_Timber | 7.7483 | 0 | 78.8638 | 0 | 0
D'Amico & Pomponi 2449 | Com | NA | Glulam frame with CLT floor slabs - Sample ID: 1414 | Mass_Timber | 7.7941 | 0 | 67.9255 | 0 | 0
D'Amico & Pomponi 2450 | Com | NA | Glulam frame with CLT floor slabs - Sample ID: 1416 | Mass_Timber | 4.2367 | 0 | 85.5821 | 0 | 0
D'Amico & Pomponi 2451 | Com | NA | Glulam frame with CLT floor slabs - Sample ID: 1425 | Mass_Timber | 5.3413 | 0 | 83.3927 | 0 | 0
D'Amico & Pomponi 2452 | Com | NA | Glulam frame with CLT floor slabs - Sample ID: 1430 | Mass_Timber | 6.597 | 0 | 73.5558 | 0 | 0
D'Amico & Pomponi 2453 | Com | NA | Glulam frame with CLT floor slabs - Sample ID: 1431 | Mass_Timber | 6.3046 | 0 | 75.0451 | 0 | 0
D'Amico & Pomponi 2454 | Com | NA | Glulam frame with CLT floor slabs - Sample ID: 1436 | Mass_Timber | 4.3195 | 0 | 86.9623 | 0 | 0
D'Amico & Pomponi 2455 | Com | NA | Glulam frame with CLT floor slabs - Sample ID: 1438 | Mass_Timber | 4.792 | 0 | 83.7477 | 0 | 0
D'Amico & Pomponi 2456 | Com | NA | Glulam frame with CLT floor slabs - Sample ID: 1439 | Mass_Timber | 8.5865 | 0 | 76.9677 | 0 | 0
D'Amico & Pomponi 2457 | Com | NA | Glulam frame with CLT floor slabs - Sample ID: 1444 | Mass_Timber | 8.2813 | 0 | 77.0601 | 0 | 0
D'Amico & Pomponi 2458 | Com | NA | Glulam frame with CLT floor slabs - Sample ID: 1446 | Mass_Timber | 5.293 | 0 | 84.1523 | 0 | 0
D'Amico & Pomponi 2459 | Com | NA | Glulam frame with CLT floor slabs - Sample ID: 1450 | Mass_Timber | 5.6782 | 0 | 76.7385 | 0 | 0
D'Amico & Pomponi 2460 | Com | NA | Glulam frame with CLT floor slabs - Sample ID: 1452 | Mass_Timber | 6.7005 | 0 | 83.6242 | 0 | 0
D'Amico & Pomponi 2461 | Com | NA | Glulam frame with CLT floor slabs - Sample ID: 1454 | Mass_Timber | 4.4915 | 0 | 78.8394 | 0 | 0
D'Amico & Pomponi 2462 | Com | NA | Glulam frame with CLT floor slabs - Sample ID: 1457 | Mass_Timber | 5.9461 | 0 | 71.3829 | 0 | 0
D'Amico & Pomponi 2463 | Com | NA | Glulam frame with CLT floor slabs - Sample ID: 1458 | Mass_Timber | 5.4046 | 0 | 73.1371 | 0 | 0
D'Amico & Pomponi 2464 | Com | NA | Glulam frame with CLT floor slabs - Sample ID: 1460 | Mass_Timber | 8.4366 | 0 | 64.5494 | 0 | 0
D'Amico & Pomponi 2465 | Com | NA | Glulam frame with CLT floor slabs - Sample ID: 1461 | Mass_Timber | 4.4397 | 0 | 84.6179 | 0 | 0
D'Amico & Pomponi 2466 | Com | NA | Glulam frame with CLT floor slabs - Sample ID: 1463 | Mass_Timber | 7.5722 | 0 | 75.69 | 0 | 0
D'Amico & Pomponi 2467 | Com | NA | Glulam frame with CLT floor slabs - Sample ID: 1464 | Mass_Timber | 5.4602 | 0 | 86.1681 | 0 | 0
D'Amico & Pomponi 2468 | Com | NA | Glulam frame with CLT floor slabs - Sample ID: 1466 | Mass_Timber | 5.1346 | 0 | 80.2192 | 0 | 0
D'Amico & Pomponi 2469 | Com | NA | Glulam frame with CLT floor slabs - Sample ID: 1467 | Mass_Timber | 5.253 | 0 | 73.5909 | 0 | 0
D'Amico & Pomponi 2470 | Com | NA | Glulam frame with CLT floor slabs - Sample ID: 1468 | Mass_Timber | 5.5192 | 0 | 70.1653 | 0 | 0
D'Amico & Pomponi 2471 | Com | NA | Glulam frame with CLT floor slabs - Sample ID: 1471 | Mass_Timber | 4.1271 | 0 | 86.9317 | 0 | 0
D'Amico & Pomponi 2472 | Com | NA | Glulam frame with CLT floor slabs - Sample ID: 1472 | Mass_Timber | 4.3668 | 0 | 80.0921 | 0 | 0
D'Amico & Pomponi 2473 | Com | NA | Glulam frame with CLT floor slabs - Sample ID: 1479 | Mass_Timber | 7.0198 | 0 | 73.6491 | 0 | 0
D'Amico & Pomponi 2474 | Com | NA | Glulam frame with CLT floor slabs - Sample ID: 1483 | Mass_Timber | 8.1491 | 0 | 84.8534 | 0 | 0
D'Amico & Pomponi 2475 | Com | NA | Glulam frame with CLT floor slabs - Sample ID: 1487 | Mass_Timber | 8.4633 | 0 | 75.0071 | 0 | 0
D'Amico & Pomponi 2476 | Com | NA | Glulam frame with CLT floor slabs - Sample ID: 1488 | Mass_Timber | 4.0518 | 0 | 84.0325 | 0 | 0
D'Amico & Pomponi 2477 | Com | NA | Glulam frame with CLT floor slabs - Sample ID: 1490 | Mass_Timber | 7.6788 | 0 | 79.4196 | 0 | 0
D'Amico & Pomponi 2478 | Com | NA | Glulam frame with CLT floor slabs - Sample ID: 1504 | Mass_Timber | 6.4052 | 0 | 81.0217 | 0 | 0
D'Amico & Pomponi 2479 | Com | NA | Glulam frame with CLT floor slabs - Sample ID: 1507 | Mass_Timber | 9.0618 | 0 | 67.3416 | 0 | 0
D'Amico & Pomponi 2480 | Com | NA | Glulam frame with CLT floor slabs - Sample ID: 1510 | Mass_Timber | 6.0987 | 0 | 78.723 | 0 | 0
D'Amico & Pomponi 2481 | Com | NA | Glulam frame with CLT floor slabs - Sample ID: 1524 | Mass_Timber | 5.4148 | 0 | 71.7477 | 0 | 0
D'Amico & Pomponi 2482 | Com | NA | Glulam frame with CLT floor slabs - Sample ID: 1526 | Mass_Timber | 4.3244 | 0 | 78.7597 | 0 | 0
D'Amico & Pomponi 2483 | Com | NA | Glulam frame with CLT floor slabs - Sample ID: 1534 | Mass_Timber | 3.8567 | 0 | 84.2595 | 0 | 0
D'Amico & Pomponi 2484 | Com | NA | Glulam frame with CLT floor slabs - Sample ID: 1538 | Mass_Timber | 4.6175 | 0 | 81.0793 | 0 | 0
D'Amico & Pomponi 2485 | Com | NA | Glulam frame with CLT floor slabs - Sample ID: 1545 | Mass_Timber | 7.0685 | 0 | 68.4933 | 0 | 0
D'Amico & Pomponi 2486 | Com | NA | Glulam frame with CLT floor slabs - Sample ID: 1550 | Mass_Timber | 9.384 | 0 | 71.73 | 0 | 0
D'Amico & Pomponi 2487 | Com | NA | Glulam frame with CLT floor slabs - Sample ID: 1551 | Mass_Timber | 9.0379 | 0 | 70.3916 | 0 | 0
D'Amico & Pomponi 2488 | Com | NA | Glulam frame with CLT floor slabs - Sample ID: 1557 | Mass_Timber | 5.1005 | 0 | 78.2218 | 0 | 0
D'Amico & Pomponi 2489 | Com | NA | Glulam frame with CLT floor slabs - Sample ID: 1558 | Mass_Timber | 4.9996 | 0 | 86.0217 | 0 | 0
D'Amico & Pomponi 2490 | Com | NA | Glulam frame with CLT floor slabs - Sample ID: 1566 | Mass_Timber | 4.2188 | 0 | 72.6896 | 0 | 0
D'Amico & Pomponi 2491 | Com | NA | Glulam frame with CLT floor slabs - Sample ID: 1570 | Mass_Timber | 6.9867 | 0 | 70.9253 | 0 | 0
D'Amico & Pomponi 2492 | Com | NA | Glulam frame with CLT floor slabs - Sample ID: 1574 | Mass_Timber | 6.0563 | 0 | 81.1595 | 0 | 0
D'Amico & Pomponi 2493 | Com | NA | Glulam frame with CLT floor slabs - Sample ID: 1578 | Mass_Timber | 4.1591 | 0 | 73.3097 | 0 | 0
D'Amico & Pomponi 2494 | Com | NA | Glulam frame with CLT floor slabs - Sample ID: 1579 | Mass_Timber | 5.2766 | 0 | 86.8301 | 0 | 0
D'Amico & Pomponi 2495 | Com | NA | Glulam frame with CLT floor slabs - Sample ID: 1580 | Mass_Timber | 6.3147 | 0 | 69.5671 | 0 | 0
D'Amico & Pomponi 2496 | Com | NA | Glulam frame with CLT floor slabs - Sample ID: 1587 | Mass_Timber | 6.3799 | 0 | 80.0244 | 0 | 0
D'Amico & Pomponi 2497 | Com | NA | Glulam frame with CLT floor slabs - Sample ID: 1590 | Mass_Timber | 4.5235 | 0 | 85.5998 | 0 | 0
D'Amico & Pomponi 2498 | Com | NA | Glulam frame with CLT floor slabs - Sample ID: 1598 | Mass_Timber | 6.2676 | 0 | 79.507 | 0 | 0
D'Amico & Pomponi 2499 | Com | NA | Glulam frame with CLT floor slabs - Sample ID: 1601 | Mass_Timber | 5.6421 | 0 | 81.5294 | 0 | 0
D'Amico & Pomponi 2500 | Com | NA | Glulam frame with CLT floor slabs - Sample ID: 1603 | Mass_Timber | 6.2259 | 0 | 70.6341 | 0 | 0
D'Amico & Pomponi 2501 | Com | NA | Glulam frame with CLT floor slabs - Sample ID: 1605 | Mass_Timber | 5.393 | 0 | 80.2127 | 0 | 0
D'Amico & Pomponi 2502 | Com | NA | Glulam frame with CLT floor slabs - Sample ID: 1608 | Mass_Timber | 4.8101 | 0 | 80.6964 | 0 | 0
D'Amico & Pomponi 2503 | Com | NA | Glulam frame with CLT floor slabs - Sample ID: 1616 | Mass_Timber | 6.5801 | 0 | 79.8507 | 0 | 0
D'Amico & Pomponi 2504 | Com | NA | Glulam frame with CLT floor slabs - Sample ID: 1619 | Mass_Timber | 5.1217 | 0 | 85.2865 | 0 | 0
D'Amico & Pomponi 2505 | Com | NA | Glulam frame with CLT floor slabs - Sample ID: 1628 | Mass_Timber | 9.6523 | 0 | 68.7109 | 0 | 0
D'Amico & Pomponi 2506 | Com | NA | Glulam frame with CLT floor slabs - Sample ID: 1630 | Mass_Timber | 6.9316 | 0 | 77.6561 | 0 | 0
D'Amico & Pomponi 2507 | Com | NA | Glulam frame with CLT floor slabs - Sample ID: 1636 | Mass_Timber | 5.8318 | 0 | 76.8646 | 0 | 0
D'Amico & Pomponi 2508 | Com | NA | Glulam frame with CLT floor slabs - Sample ID: 1640 | Mass_Timber | 4.0116 | 0 | 77.4587 | 0 | 0
D'Amico & Pomponi 2509 | Com | NA | Glulam frame with CLT floor slabs - Sample ID: 1641 | Mass_Timber | 7.0839 | 0 | 78.292 | 0 | 0
D'Amico & Pomponi 2510 | Com | NA | Glulam frame with CLT floor slabs - Sample ID: 1645 | Mass_Timber | 4.6393 | 0 | 84.9009 | 0 | 0
D'Amico & Pomponi 2511 | Com | NA | Glulam frame with CLT floor slabs - Sample ID: 1646 | Mass_Timber | 4.7426 | 0 | 71.5572 | 0 | 0
D'Amico & Pomponi 2512 | Com | NA | Glulam frame with CLT floor slabs - Sample ID: 1647 | Mass_Timber | 8.0043 | 0 | 70.9942 | 0 | 0
D'Amico & Pomponi 2513 | Com | NA | Glulam frame with CLT floor slabs - Sample ID: 1650 | Mass_Timber | 5.1083 | 0 | 83.1306 | 0 | 0
D'Amico & Pomponi 2514 | Com | NA | Glulam frame with CLT floor slabs - Sample ID: 1653 | Mass_Timber | 7.1805 | 0 | 66.9208 | 0 | 0
D'Amico & Pomponi 2515 | Com | NA | Glulam frame with CLT floor slabs - Sample ID: 1654 | Mass_Timber | 6.9098 | 0 | 70.0771 | 0 | 0
D'Amico & Pomponi 2516 | Com | NA | Glulam frame with CLT floor slabs - Sample ID: 1662 | Mass_Timber | 3.8333 | 0 | 83.6226 | 0 | 0
D'Amico & Pomponi 2517 | Com | NA | Glulam frame with CLT floor slabs - Sample ID: 1668 | Mass_Timber | 4.1092 | 0 | 87.6858 | 0 | 0
D'Amico & Pomponi 2518 | Com | NA | Glulam frame with CLT floor slabs - Sample ID: 1675 | Mass_Timber | 4.736 | 0 | 90.4605 | 0 | 0
D'Amico & Pomponi 2519 | Com | NA | Glulam frame with CLT floor slabs - Sample ID: 1677 | Mass_Timber | 4.5447 | 0 | 76.1548 | 0 | 0
D'Amico & Pomponi 2520 | Com | NA | Glulam frame with CLT floor slabs - Sample ID: 1678 | Mass_Timber | 4.5424 | 0 | 88.216 | 0 | 0
D'Amico & Pomponi 2521 | Com | NA | Glulam frame with CLT floor slabs - Sample ID: 1679 | Mass_Timber | 9.2866 | 0 | 71.5294 | 0 | 0
D'Amico & Pomponi 2522 | Com | NA | Glulam frame with CLT floor slabs - Sample ID: 1680 | Mass_Timber | 5.7619 | 0 | 75.5954 | 0 | 0
D'Amico & Pomponi 2523 | Com | NA | Glulam frame with CLT floor slabs - Sample ID: 1683 | Mass_Timber | 5.7764 | 0 | 78.6109 | 0 | 0
D'Amico & Pomponi 2524 | Com | NA | Glulam frame with CLT floor slabs - Sample ID: 1692 | Mass_Timber | 6.7268 | 0 | 76.2068 | 0 | 0
D'Amico & Pomponi 2525 | Com | NA | Glulam frame with CLT floor slabs - Sample ID: 1705 | Mass_Timber | 4.0078 | 0 | 82.299 | 0 | 0
D'Amico & Pomponi 2526 | Com | NA | Glulam frame with CLT floor slabs - Sample ID: 1711 | Mass_Timber | 5.8274 | 0 | 72.5903 | 0 | 0
D'Amico & Pomponi 2527 | Com | NA | Glulam frame with CLT floor slabs - Sample ID: 1712 | Mass_Timber | 5.8643 | 0 | 74.207 | 0 | 0
D'Amico & Pomponi 2528 | Com | NA | Glulam frame with CLT floor slabs - Sample ID: 1715 | Mass_Timber | 8.8426 | 0 | 78.4731 | 0 | 0
D'Amico & Pomponi 2529 | Com | NA | Glulam frame with CLT floor slabs - Sample ID: 1717 | Mass_Timber | 6.4047 | 0 | 66.8813 | 0 | 0
D'Amico & Pomponi 2530 | Com | NA | Glulam frame with CLT floor slabs - Sample ID: 1718 | Mass_Timber | 4.6722 | 0 | 86.5587 | 0 | 0
D'Amico & Pomponi 2531 | Com | NA | Glulam frame with CLT floor slabs - Sample ID: 1722 | Mass_Timber | 4.3842 | 0 | 85.2638 | 0 | 0
D'Amico & Pomponi 2532 | Com | NA | Glulam frame with CLT floor slabs - Sample ID: 1725 | Mass_Timber | 3.9206 | 0 | 74.9742 | 0 | 0
D'Amico & Pomponi 2533 | Com | NA | Glulam frame with CLT floor slabs - Sample ID: 1727 | Mass_Timber | 5.1067 | 0 | 82.8702 | 0 | 0
D'Amico & Pomponi 2534 | Com | NA | Glulam frame with CLT floor slabs - Sample ID: 1729 | Mass_Timber | 7.0412 | 0 | 70.759 | 0 | 0
D'Amico & Pomponi 2535 | Com | NA | Glulam frame with CLT floor slabs - Sample ID: 1736 | Mass_Timber | 3.9048 | 0 | 81.7349 | 0 | 0
D'Amico & Pomponi 2536 | Com | NA | Glulam frame with CLT floor slabs - Sample ID: 1738 | Mass_Timber | 7.1682 | 0 | 66.6615 | 0 | 0
D'Amico & Pomponi 2537 | Com | NA | Glulam frame with CLT floor slabs - Sample ID: 1741 | Mass_Timber | 3.7371 | 0 | 77.2666 | 0 | 0
D'Amico & Pomponi 2538 | Com | NA | Glulam frame with CLT floor slabs - Sample ID: 1742 | Mass_Timber | 4.3401 | 0 | 90.9218 | 0 | 0
D'Amico & Pomponi 2539 | Com | NA | Glulam frame with CLT floor slabs - Sample ID: 1745 | Mass_Timber | 4.1919 | 0 | 78.3421 | 0 | 0
D'Amico & Pomponi 2540 | Com | NA | Glulam frame with CLT floor slabs - Sample ID: 1746 | Mass_Timber | 5.5612 | 0 | 77.7952 | 0 | 0
D'Amico & Pomponi 2541 | Com | NA | Glulam frame with CLT floor slabs - Sample ID: 1747 | Mass_Timber | 7.0194 | 0 | 79.0348 | 0 | 0
D'Amico & Pomponi 2542 | Com | NA | Glulam frame with CLT floor slabs - Sample ID: 1752 | Mass_Timber | 4.4499 | 0 | 81.0803 | 0 | 0
D'Amico & Pomponi 2543 | Com | NA | Glulam frame with CLT floor slabs - Sample ID: 1756 | Mass_Timber | 4.4003 | 0 | 78.3189 | 0 | 0
D'Amico & Pomponi 2544 | Com | NA | Glulam frame with CLT floor slabs - Sample ID: 1762 | Mass_Timber | 7.3612 | 0 | 76.0226 | 0 | 0
D'Amico & Pomponi 2545 | Com | NA | Glulam frame with CLT floor slabs - Sample ID: 1764 | Mass_Timber | 7.4705 | 0 | 69.7597 | 0 | 0
D'Amico & Pomponi 2546 | Com | NA | Glulam frame with CLT floor slabs - Sample ID: 1765 | Mass_Timber | 4.0225 | 0 | 74.811 | 0 | 0
D'Amico & Pomponi 2547 | Com | NA | Glulam frame with CLT floor slabs - Sample ID: 1769 | Mass_Timber | 6.6066 | 0 | 76.4551 | 0 | 0
D'Amico & Pomponi 2548 | Com | NA | Glulam frame with CLT floor slabs - Sample ID: 1772 | Mass_Timber | 4.5983 | 0 | 82.2923 | 0 | 0
D'Amico & Pomponi 2549 | Com | NA | Glulam frame with CLT floor slabs - Sample ID: 1776 | Mass_Timber | 3.9137 | 0 | 84.0644 | 0 | 0
D'Amico & Pomponi 2550 | Com | NA | Glulam frame with CLT floor slabs - Sample ID: 1779 | Mass_Timber | 5.6899 | 0 | 99.1531 | 0 | 0
D'Amico & Pomponi 2551 | Com | NA | Glulam frame with CLT floor slabs - Sample ID: 1782 | Mass_Timber | 7.8999 | 0 | 71.7498 | 0 | 0
D'Amico & Pomponi 2552 | Com | NA | Glulam frame with CLT floor slabs - Sample ID: 1796 | Mass_Timber | 5.309 | 0 | 84.1352 | 0 | 0
D'Amico & Pomponi 2553 | Com | NA | Glulam frame with CLT floor slabs - Sample ID: 1798 | Mass_Timber | 6.4097 | 0 | 71.7244 | 0 | 0
D'Amico & Pomponi 2554 | Com | NA | Glulam frame with CLT floor slabs - Sample ID: 1801 | Mass_Timber | 8.5748 | 0 | 72.3055 | 0 | 0
D'Amico & Pomponi 2555 | Com | NA | Glulam frame with CLT floor slabs - Sample ID: 1803 | Mass_Timber | 7.0522 | 0 | 82.8204 | 0 | 0
D'Amico & Pomponi 2556 | Com | NA | Glulam frame with CLT floor slabs - Sample ID: 1815 | Mass_Timber | 4.2327 | 0 | 87.3872 | 0 | 0
D'Amico & Pomponi 2557 | Com | NA | Glulam frame with CLT floor slabs - Sample ID: 1819 | Mass_Timber | 4.8246 | 0 | 76.4365 | 0 | 0
D'Amico & Pomponi 2558 | Com | NA | Glulam frame with CLT floor slabs - Sample ID: 1823 | Mass_Timber | 4.8001 | 0 | 86.8842 | 0 | 0
D'Amico & Pomponi 2559 | Com | NA | Glulam frame with CLT floor slabs - Sample ID: 1826 | Mass_Timber | 5.7619 | 0 | 71.6687 | 0 | 0
D'Amico & Pomponi 2560 | Com | NA | Glulam frame with CLT floor slabs - Sample ID: 1832 | Mass_Timber | 4.2597 | 0 | 86.0496 | 0 | 0
D'Amico & Pomponi 2561 | Com | NA | Glulam frame with CLT floor slabs - Sample ID: 1834 | Mass_Timber | 5.317 | 0 | 72.5247 | 0 | 0
D'Amico & Pomponi 2562 | Com | NA | Glulam frame with CLT floor slabs - Sample ID: 1838 | Mass_Timber | 4.0881 | 0 | 94.2624 | 0 | 0
D'Amico & Pomponi 2563 | Com | NA | Glulam frame with CLT floor slabs - Sample ID: 1840 | Mass_Timber | 7.2168 | 0 | 74.7727 | 0 | 0
D'Amico & Pomponi 2564 | Com | NA | Glulam frame with CLT floor slabs - Sample ID: 1841 | Mass_Timber | 5.0797 | 0 | 80.0614 | 0 | 0
D'Amico & Pomponi 2565 | Com | NA | Glulam frame with CLT floor slabs - Sample ID: 1842 | Mass_Timber | 8.1906 | 0 | 75.6829 | 0 | 0
D'Amico & Pomponi 2566 | Com | NA | Glulam frame with CLT floor slabs - Sample ID: 1843 | Mass_Timber | 4.7306 | 0 | 75.5749 | 0 | 0
D'Amico & Pomponi 2567 | Com | NA | Glulam frame with CLT floor slabs - Sample ID: 1850 | Mass_Timber | 8.8448 | 0 | 69.5883 | 0 | 0
D'Amico & Pomponi 2568 | Com | NA | Glulam frame with CLT floor slabs - Sample ID: 1851 | Mass_Timber | 4.5495 | 0 | 77.4327 | 0 | 0
D'Amico & Pomponi 2569 | Com | NA | Glulam frame with CLT floor slabs - Sample ID: 1852 | Mass_Timber | 5.9771 | 0 | 73.339 | 0 | 0
D'Amico & Pomponi 2570 | Com | NA | Glulam frame with CLT floor slabs - Sample ID: 1853 | Mass_Timber | 5.0541 | 0 | 83.2345 | 0 | 0
D'Amico & Pomponi 2571 | Com | NA | Glulam frame with CLT floor slabs - Sample ID: 1858 | Mass_Timber | 4.8607 | 0 | 82.6533 | 0 | 0
D'Amico & Pomponi 2572 | Com | NA | Glulam frame with CLT floor slabs - Sample ID: 1860 | Mass_Timber | 8.0477 | 0 | 73.8277 | 0 | 0
D'Amico & Pomponi 2573 | Com | NA | Glulam frame with CLT floor slabs - Sample ID: 1866 | Mass_Timber | 5.9399 | 0 | 72.3675 | 0 | 0
D'Amico & Pomponi 2574 | Com | NA | Glulam frame with CLT floor slabs - Sample ID: 1872 | Mass_Timber | 3.6963 | 0 | 90.0507 | 0 | 0
D'Amico & Pomponi 2575 | Com | NA | Glulam frame with CLT floor slabs - Sample ID: 1873 | Mass_Timber | 4.5922 | 0 | 74.5748 | 0 | 0
D'Amico & Pomponi 2576 | Com | NA | Glulam frame with CLT floor slabs - Sample ID: 1875 | Mass_Timber | 8.1872 | 0 | 75.5214 | 0 | 0
D'Amico & Pomponi 2577 | Com | NA | Glulam frame with CLT floor slabs - Sample ID: 1879 | Mass_Timber | 4.8742 | 0 | 82.048 | 0 | 0
D'Amico & Pomponi 2578 | Com | NA | Glulam frame with CLT floor slabs - Sample ID: 1882 | Mass_Timber | 3.8756 | 0 | 76.5293 | 0 | 0
D'Amico & Pomponi 2579 | Com | NA | Glulam frame with CLT floor slabs - Sample ID: 1893 | Mass_Timber | 5.0428 | 0 | 78.4351 | 0 | 0
D'Amico & Pomponi 2580 | Com | NA | Glulam frame with CLT floor slabs - Sample ID: 1897 | Mass_Timber | 7.2113 | 0 | 81.8628 | 0 | 0
D'Amico & Pomponi 2581 | Com | NA | Glulam frame with CLT floor slabs - Sample ID: 1898 | Mass_Timber | 7.4748 | 0 | 79.7931 | 0 | 0
D'Amico & Pomponi 2582 | Com | NA | Glulam frame with CLT floor slabs - Sample ID: 1900 | Mass_Timber | 8.5371 | 0 | 68.4694 | 0 | 0
D'Amico & Pomponi 2583 | Com | NA | Glulam frame with CLT floor slabs - Sample ID: 1904 | Mass_Timber | 5.5257 | 0 | 78.4147 | 0 | 0
D'Amico & Pomponi 2584 | Com | NA | Glulam frame with CLT floor slabs - Sample ID: 1910 | Mass_Timber | 6.5087 | 0 | 70.1115 | 0 | 0
D'Amico & Pomponi 2585 | Com | NA | Glulam frame with CLT floor slabs - Sample ID: 1913 | Mass_Timber | 4.8869 | 0 | 84.9405 | 0 | 0
D'Amico & Pomponi 2586 | Com | NA | Glulam frame with CLT floor slabs - Sample ID: 1921 | Mass_Timber | 6.4265 | 0 | 85.5747 | 0 | 0
D'Amico & Pomponi 2587 | Com | NA | Glulam frame with CLT floor slabs - Sample ID: 1922 | Mass_Timber | 7.4833 | 0 | 74.4055 | 0 | 0
D'Amico & Pomponi 2588 | Com | NA | Glulam frame with CLT floor slabs - Sample ID: 1923 | Mass_Timber | 6.4227 | 0 | 74.3924 | 0 | 0
D'Amico & Pomponi 2589 | Com | NA | Glulam frame with CLT floor slabs - Sample ID: 1924 | Mass_Timber | 6.9943 | 0 | 79.1428 | 0 | 0
D'Amico & Pomponi 2590 | Com | NA | Glulam frame with CLT floor slabs - Sample ID: 1936 | Mass_Timber | 6.0657 | 0 | 71.7705 | 0 | 0
D'Amico & Pomponi 2591 | Com | NA | Glulam frame with CLT floor slabs - Sample ID: 1940 | Mass_Timber | 9.0907 | 0 | 71.8409 | 0 | 0
D'Amico & Pomponi 2592 | Com | NA | Glulam frame with CLT floor slabs - Sample ID: 1941 | Mass_Timber | 6.5465 | 0 | 73.5012 | 0 | 0
D'Amico & Pomponi 2593 | Com | NA | Glulam frame with CLT floor slabs - Sample ID: 1950 | Mass_Timber | 5.2574 | 0 | 86.6297 | 0 | 0
D'Amico & Pomponi 2594 | Com | NA | Glulam frame with CLT floor slabs - Sample ID: 1952 | Mass_Timber | 4.3342 | 0 | 81.9856 | 0 | 0
D'Amico & Pomponi 2595 | Com | NA | Glulam frame with CLT floor slabs - Sample ID: 1959 | Mass_Timber | 5.5331 | 0 | 84.3496 | 0 | 0
D'Amico & Pomponi 2596 | Com | NA | Glulam frame with CLT floor slabs - Sample ID: 1960 | Mass_Timber | 4.6086 | 0 | 73.7781 | 0 | 0
D'Amico & Pomponi 2597 | Com | NA | Glulam frame with CLT floor slabs - Sample ID: 1967 | Mass_Timber | 3.9357 | 0 | 87.0212 | 0 | 0
D'Amico & Pomponi 2598 | Com | NA | Glulam frame with CLT floor slabs - Sample ID: 1969 | Mass_Timber | 3.9179 | 0 | 84.7018 | 0 | 0
D'Amico & Pomponi 2599 | Com | NA | Glulam frame with CLT floor slabs - Sample ID: 1971 | Mass_Timber | 6.0017 | 0 | 81.2396 | 0 | 0
D'Amico & Pomponi 2600 | Com | NA | Glulam frame with CLT floor slabs - Sample ID: 1977 | Mass_Timber | 8.8278 | 0 | 68.3533 | 0 | 0
D'Amico & Pomponi 2601 | Com | NA | Glulam frame with CLT floor slabs - Sample ID: 1980 | Mass_Timber | 4.8249 | 0 | 81.5058 | 0 | 0
D'Amico & Pomponi 2602 | Com | NA | Glulam frame with CLT floor slabs - Sample ID: 1983 | Mass_Timber | 8.2382 | 0 | 68.7749 | 0 | 0
D'Amico & Pomponi 2603 | Com | NA | Glulam frame with CLT floor slabs - Sample ID: 1984 | Mass_Timber | 7.1616 | 0 | 74.2392 | 0 | 0
D'Amico & Pomponi 2604 | Com | NA | Glulam frame with CLT floor slabs - Sample ID: 1986 | Mass_Timber | 9.1888 | 0 | 72.7391 | 0 | 0
D'Amico & Pomponi 2605 | Com | NA | Glulam frame with CLT floor slabs - Sample ID: 1987 | Mass_Timber | 4.6311 | 0 | 80.9477 | 0 | 0
D'Amico & Pomponi 2606 | Com | NA | Glulam frame with CLT floor slabs - Sample ID: 1988 | Mass_Timber | 4.5616 | 0 | 73.2976 | 0 | 0
D'Amico & Pomponi 2607 | Com | NA | Glulam frame with CLT floor slabs - Sample ID: 1989 | Mass_Timber | 8.513 | 0 | 72.3183 | 0 | 0
D'Amico & Pomponi 2608 | Com | NA | Glulam frame with CLT floor slabs - Sample ID: 1992 | Mass_Timber | 3.8192 | 0 | 76.6673 | 0 | 0
D'Amico & Pomponi 2609 | Com | NA | Glulam frame with CLT floor slabs - Sample ID: 1995 | Mass_Timber | 5.0656 | 0 | 83.0204 | 0 | 0
D'Amico & Pomponi 2610 | Com | NA | Glulam frame with CLT floor slabs - Sample ID: 1998 | Mass_Timber | 3.9191 | 0 | 85.8339 | 0 | 0
D'Amico & Pomponi 2611 | Com | NA | Glulam frame with CLT floor slabs - Sample ID: 2006 | Mass_Timber | 4.153 | 0 | 82.4846 | 0 | 0
D'Amico & Pomponi 2612 | Com | NA | Glulam frame with CLT floor slabs - Sample ID: 2009 | Mass_Timber | 8.1913 | 0 | 76.0569 | 0 | 0
D'Amico & Pomponi 2613 | Com | NA | Glulam frame with CLT floor slabs - Sample ID: 2010 | Mass_Timber | 6.7357 | 0 | 77.9634 | 0 | 0
D'Amico & Pomponi 2614 | Com | NA | Glulam frame with CLT floor slabs - Sample ID: 2012 | Mass_Timber | 6.8484 | 0 | 82.4029 | 0 | 0
D'Amico & Pomponi 2615 | Com | NA | Glulam frame with CLT floor slabs - Sample ID: 2017 | Mass_Timber | 6.9423 | 0 | 66.5255 | 0 | 0
D'Amico & Pomponi 2616 | Com | NA | Glulam frame with CLT floor slabs - Sample ID: 2018 | Mass_Timber | 8.5978 | 0 | 76.0815 | 0 | 0
D'Amico & Pomponi 2617 | Com | NA | Glulam frame with CLT floor slabs - Sample ID: 2020 | Mass_Timber | 5.0496 | 0 | 83.302 | 0 | 0
D'Amico & Pomponi 2618 | Com | NA | Glulam frame with CLT floor slabs - Sample ID: 2022 | Mass_Timber | 7.1752 | 0 | 65.3507 | 0 | 0
D'Amico & Pomponi 2619 | Com | NA | Glulam frame with CLT floor slabs - Sample ID: 2023 | Mass_Timber | 4.5318 | 0 | 86.0177 | 0 | 0
D'Amico & Pomponi 2620 | Com | NA | Glulam frame with CLT floor slabs - Sample ID: 2026 | Mass_Timber | 9.657 | 0 | 73.5166 | 0 | 0
D'Amico & Pomponi 2621 | Com | NA | Glulam frame with CLT floor slabs - Sample ID: 2029 | Mass_Timber | 4.2521 | 0 | 75.3777 | 0 | 0
D'Amico & Pomponi 2622 | Com | NA | Glulam frame with CLT floor slabs - Sample ID: 2036 | Mass_Timber | 4.1435 | 0 | 75.4774 | 0 | 0
D'Amico & Pomponi 2623 | Com | NA | Glulam frame with CLT floor slabs - Sample ID: 2037 | Mass_Timber | 8.2722 | 0 | 82.7496 | 0 | 0
D'Amico & Pomponi 2624 | Com | NA | Glulam frame with CLT floor slabs - Sample ID: 2038 | Mass_Timber | 6.9494 | 0 | 69.1496 | 0 | 0
D'Amico & Pomponi 2625 | Com | NA | Glulam frame with CLT floor slabs - Sample ID: 2040 | Mass_Timber | 6.6372 | 0 | 74.0554 | 0 | 0
D'Amico & Pomponi 2626 | Com | NA | Glulam frame with CLT floor slabs - Sample ID: 2043 | Mass_Timber | 5.2358 | 0 | 75.1657 | 0 | 0
D'Amico & Pomponi 2627 | Com | NA | Glulam frame with CLT floor slabs - Sample ID: 2046 | Mass_Timber | 6.2716 | 0 | 71.7086 | 0 | 0
D'Amico & Pomponi 2628 | Com | NA | Glulam frame with CLT floor slabs - Sample ID: 2052 | Mass_Timber | 4.863 | 0 | 80.5564 | 0 | 0
D'Amico & Pomponi 2629 | Com | NA | Glulam frame with CLT floor slabs - Sample ID: 2053 | Mass_Timber | 8.5149 | 0 | 76.8293 | 0 | 0
D'Amico & Pomponi 2630 | Com | NA | Glulam frame with CLT floor slabs - Sample ID: 2059 | Mass_Timber | 3.5935 | 0 | 94.7421 | 0 | 0
D'Amico & Pomponi 2631 | Com | NA | Glulam frame with CLT floor slabs - Sample ID: 2060 | Mass_Timber | 3.4606 | 0 | 86.9077 | 0 | 0
D'Amico & Pomponi 2632 | Com | NA | Glulam frame with CLT floor slabs - Sample ID: 2067 | Mass_Timber | 5.0291 | 0 | 72.3741 | 0 | 0
D'Amico & Pomponi 2633 | Com | NA | Glulam frame with CLT floor slabs - Sample ID: 2069 | Mass_Timber | 3.6296 | 0 | 88.8234 | 0 | 0
D'Amico & Pomponi 2634 | Com | NA | Glulam frame with CLT floor slabs - Sample ID: 2073 | Mass_Timber | 5.8004 | 0 | 71.4798 | 0 | 0
D'Amico & Pomponi 2635 | Com | NA | Glulam frame with CLT floor slabs - Sample ID: 2084 | Mass_Timber | 7.9447 | 0 | 74.5198 | 0 | 0
D'Amico & Pomponi 2636 | Com | NA | Glulam frame with CLT floor slabs - Sample ID: 2087 | Mass_Timber | 5.7633 | 0 | 71.437 | 0 | 0
D'Amico & Pomponi 2637 | Com | NA | Glulam frame with CLT floor slabs - Sample ID: 2089 | Mass_Timber | 6.0506 | 0 | 88.0088 | 0 | 0
D'Amico & Pomponi 2638 | Com | NA | Glulam frame with CLT floor slabs - Sample ID: 2090 | Mass_Timber | 5.8259 | 0 | 76.9709 | 0 | 0
D'Amico & Pomponi 2639 | Com | NA | Glulam frame with CLT floor slabs - Sample ID: 2093 | Mass_Timber | 6.2011 | 0 | 77.5817 | 0 | 0
D'Amico & Pomponi 2640 | Com | NA | Glulam frame with CLT floor slabs - Sample ID: 2094 | Mass_Timber | 7.6361 | 0 | 73.9676 | 0 | 0
D'Amico & Pomponi 2641 | Com | NA | Glulam frame with CLT floor slabs - Sample ID: 2099 | Mass_Timber | 7.2165 | 0 | 73.3335 | 0 | 0
D'Amico & Pomponi 2642 | Com | NA | Glulam frame with CLT floor slabs - Sample ID: 2107 | Mass_Timber | 6.4546 | 0 | 76.639 | 0 | 0
D'Amico & Pomponi 2643 | Com | NA | Glulam frame with CLT floor slabs - Sample ID: 2111 | Mass_Timber | 8.4425 | 0 | 68.2355 | 0 | 0
D'Amico & Pomponi 2644 | Com | NA | Glulam frame with CLT floor slabs - Sample ID: 2118 | Mass_Timber | 7.6456 | 0 | 86.9361 | 0 | 0
D'Amico & Pomponi 2645 | Com | NA | Glulam frame with CLT floor slabs - Sample ID: 2119 | Mass_Timber | 7.0378 | 0 | 76.2483 | 0 | 0
D'Amico & Pomponi 2646 | Com | NA | Glulam frame with CLT floor slabs - Sample ID: 2120 | Mass_Timber | 7.297 | 0 | 79.3955 | 0 | 0
D'Amico & Pomponi 2647 | Com | NA | Glulam frame with CLT floor slabs - Sample ID: 2121 | Mass_Timber | 7.1166 | 0 | 70.4587 | 0 | 0
D'Amico & Pomponi 2648 | Com | NA | Glulam frame with CLT floor slabs - Sample ID: 2123 | Mass_Timber | 4.0481 | 0 | 80.678 | 0 | 0
D'Amico & Pomponi 2649 | Com | NA | Glulam frame with CLT floor slabs - Sample ID: 2130 | Mass_Timber | 6.7413 | 0 | 76.1081 | 0 | 0
D'Amico & Pomponi 2650 | Com | NA | Glulam frame with CLT floor slabs - Sample ID: 2132 | Mass_Timber | 7.6872 | 0 | 67.5321 | 0 | 0
D'Amico & Pomponi 2651 | Com | NA | Glulam frame with CLT floor slabs - Sample ID: 2133 | Mass_Timber | 8.3449 | 0 | 67.5823 | 0 | 0
D'Amico & Pomponi 2652 | Com | NA | Glulam frame with CLT floor slabs - Sample ID: 2135 | Mass_Timber | 5.047 | 0 | 74.2431 | 0 | 0
D'Amico & Pomponi 2653 | Com | NA | Glulam frame with CLT floor slabs - Sample ID: 2137 | Mass_Timber | 4.2922 | 0 | 85.5793 | 0 | 0
D'Amico & Pomponi 2654 | Com | NA | Glulam frame with CLT floor slabs - Sample ID: 2139 | Mass_Timber | 5.4161 | 0 | 74.8663 | 0 | 0
D'Amico & Pomponi 2655 | Com | NA | Glulam frame with CLT floor slabs - Sample ID: 2140 | Mass_Timber | 5.5714 | 0 | 79.673 | 0 | 0
D'Amico & Pomponi 2656 | Com | NA | Glulam frame with CLT floor slabs - Sample ID: 2143 | Mass_Timber | 6.5114 | 0 | 72.8299 | 0 | 0
D'Amico & Pomponi 2657 | Com | NA | Glulam frame with CLT floor slabs - Sample ID: 2151 | Mass_Timber | 6.1578 | 0 | 80.969 | 0 | 0
D'Amico & Pomponi 2658 | Com | NA | Glulam frame with CLT floor slabs - Sample ID: 2153 | Mass_Timber | 5.5938 | 0 | 83.1105 | 0 | 0
D'Amico & Pomponi 2659 | Com | NA | Glulam frame with CLT floor slabs - Sample ID: 2155 | Mass_Timber | 8.2172 | 0 | 78.2707 | 0 | 0
D'Amico & Pomponi 2660 | Com | NA | Glulam frame with CLT floor slabs - Sample ID: 2165 | Mass_Timber | 6.0244 | 0 | 78.9 | 0 | 0
D'Amico & Pomponi 2661 | Com | NA | Glulam frame with CLT floor slabs - Sample ID: 2166 | Mass_Timber | 5.2266 | 0 | 75.9704 | 0 | 0
D'Amico & Pomponi 2662 | Com | NA | Glulam frame with CLT floor slabs - Sample ID: 2168 | Mass_Timber | 6.6328 | 0 | 83.0121 | 0 | 0
D'Amico & Pomponi 2663 | Com | NA | Glulam frame with CLT floor slabs - Sample ID: 2170 | Mass_Timber | 7.0892 | 0 | 73.9745 | 0 | 0
D'Amico & Pomponi 2664 | Com | NA | Glulam frame with CLT floor slabs - Sample ID: 2173 | Mass_Timber | 4.9878 | 0 | 77.0464 | 0 | 0
D'Amico & Pomponi 2665 | Com | NA | Glulam frame with CLT floor slabs - Sample ID: 2176 | Mass_Timber | 7.9966 | 0 | 70.6886 | 0 | 0
D'Amico & Pomponi 2666 | Com | NA | Glulam frame with CLT floor slabs - Sample ID: 2179 | Mass_Timber | 6.7684 | 0 | 82.307 | 0 | 0
D'Amico & Pomponi 2667 | Com | NA | Glulam frame with CLT floor slabs - Sample ID: 2182 | Mass_Timber | 5.0678 | 0 | 81.6691 | 0 | 0
D'Amico & Pomponi 2668 | Com | NA | Glulam frame with CLT floor slabs - Sample ID: 2184 | Mass_Timber | 5.5712 | 0 | 86.2291 | 0 | 0
D'Amico & Pomponi 2669 | Com | NA | Glulam frame with CLT floor slabs - Sample ID: 2186 | Mass_Timber | 5.0913 | 0 | 87.9791 | 0 | 0
D'Amico & Pomponi 2670 | Com | NA | Glulam frame with CLT floor slabs - Sample ID: 2191 | Mass_Timber | 5.299 | 0 | 85.0476 | 0 | 0
D'Amico & Pomponi 2671 | Com | NA | Glulam frame with CLT floor slabs - Sample ID: 2192 | Mass_Timber | 4.0813 | 0 | 76.9568 | 0 | 0
D'Amico & Pomponi 2672 | Com | NA | Glulam frame with CLT floor slabs - Sample ID: 2198 | Mass_Timber | 4.2549 | 0 | 82.5681 | 0 | 0
D'Amico & Pomponi 2673 | Com | NA | Glulam frame with CLT floor slabs - Sample ID: 2203 | Mass_Timber | 4.4687 | 0 | 82.256 | 0 | 0
D'Amico & Pomponi 2674 | Com | NA | Glulam frame with CLT floor slabs - Sample ID: 2206 | Mass_Timber | 8.2057 | 0 | 68.3585 | 0 | 0
D'Amico & Pomponi 2675 | Com | NA | Glulam frame with CLT floor slabs - Sample ID: 2208 | Mass_Timber | 4.1899 | 0 | 78.8548 | 0 | 0
D'Amico & Pomponi 2676 | Com | NA | Glulam frame with CLT floor slabs - Sample ID: 2209 | Mass_Timber | 4.1758 | 0 | 70.8165 | 0 | 0
D'Amico & Pomponi 2677 | Com | NA | Glulam frame with CLT floor slabs - Sample ID: 2210 | Mass_Timber | 7.9005 | 0 | 75.4679 | 0 | 0
D'Amico & Pomponi 2678 | Com | NA | Glulam frame with CLT floor slabs - Sample ID: 2211 | Mass_Timber | 6.0774 | 0 | 72.178 | 0 | 0
D'Amico & Pomponi 2679 | Com | NA | Glulam frame with CLT floor slabs - Sample ID: 2212 | Mass_Timber | 3.9398 | 0 | 89.2263 | 0 | 0
D'Amico & Pomponi 2680 | Com | NA | Glulam frame with CLT floor slabs - Sample ID: 2217 | Mass_Timber | 7.312 | 0 | 78.9021 | 0 | 0
D'Amico & Pomponi 2681 | Com | NA | Glulam frame with CLT floor slabs - Sample ID: 2218 | Mass_Timber | 5.3459 | 0 | 80.2641 | 0 | 0
D'Amico & Pomponi 2682 | Com | NA | Glulam frame with CLT floor slabs - Sample ID: 2223 | Mass_Timber | 3.7709 | 0 | 91.7269 | 0 | 0
D'Amico & Pomponi 2683 | Com | NA | Glulam frame with CLT floor slabs - Sample ID: 2229 | Mass_Timber | 7.8977 | 0 | 73.6759 | 0 | 0
D'Amico & Pomponi 2684 | Com | NA | Glulam frame with CLT floor slabs - Sample ID: 2233 | Mass_Timber | 5.2245 | 0 | 83.2658 | 0 | 0
D'Amico & Pomponi 2685 | Com | NA | Glulam frame with CLT floor slabs - Sample ID: 2234 | Mass_Timber | 6.3661 | 0 | 75.2921 | 0 | 0
D'Amico & Pomponi 2686 | Com | NA | Glulam frame with CLT floor slabs - Sample ID: 2236 | Mass_Timber | 5.5813 | 0 | 76.0826 | 0 | 0
D'Amico & Pomponi 2687 | Com | NA | Glulam frame with CLT floor slabs - Sample ID: 2244 | Mass_Timber | 4.4419 | 0 | 88.2212 | 0 | 0
D'Amico & Pomponi 2688 | Com | NA | Glulam frame with CLT floor slabs - Sample ID: 2249 | Mass_Timber | 3.7651 | 0 | 81.7 | 0 | 0
D'Amico & Pomponi 2689 | Com | NA | Glulam frame with CLT floor slabs - Sample ID: 2252 | Mass_Timber | 8.8604 | 0 | 73.0321 | 0 | 0
D'Amico & Pomponi 2690 | Com | NA | Glulam frame with CLT floor slabs - Sample ID: 2256 | Mass_Timber | 4.6753 | 0 | 72.7547 | 0 | 0
D'Amico & Pomponi 2691 | Com | NA | Glulam frame with CLT floor slabs - Sample ID: 2260 | Mass_Timber | 6.9671 | 0 | 82.3605 | 0 | 0
D'Amico & Pomponi 2692 | Com | NA | Glulam frame with CLT floor slabs - Sample ID: 2261 | Mass_Timber | 7.3941 | 0 | 72.5822 | 0 | 0
D'Amico & Pomponi 2693 | Com | NA | Glulam frame with CLT floor slabs - Sample ID: 2262 | Mass_Timber | 4.0769 | 0 | 79.1495 | 0 | 0
D'Amico & Pomponi 2694 | Com | NA | Glulam frame with CLT floor slabs - Sample ID: 2263 | Mass_Timber | 5.1206 | 0 | 82.6167 | 0 | 0
D'Amico & Pomponi 2695 | Com | NA | Glulam frame with CLT floor slabs - Sample ID: 2264 | Mass_Timber | 6.9627 | 0 | 76.2568 | 0 | 0
D'Amico & Pomponi 2696 | Com | NA | Glulam frame with CLT floor slabs - Sample ID: 2274 | Mass_Timber | 7.1283 | 0 | 80.6272 | 0 | 0
D'Amico & Pomponi 2697 | Com | NA | Glulam frame with CLT floor slabs - Sample ID: 2276 | Mass_Timber | 4.8497 | 0 | 84.5912 | 0 | 0
D'Amico & Pomponi 2698 | Com | NA | Glulam frame with CLT floor slabs - Sample ID: 2280 | Mass_Timber | 6.8999 | 0 | 76.9157 | 0 | 0
D'Amico & Pomponi 2699 | Com | NA | Glulam frame with CLT floor slabs - Sample ID: 2285 | Mass_Timber | 7.0166 | 0 | 78.8927 | 0 | 0
D'Amico & Pomponi 2700 | Com | NA | Glulam frame with CLT floor slabs - Sample ID: 2286 | Mass_Timber | 6.0768 | 0 | 66.3355 | 0 | 0
D'Amico & Pomponi 2701 | Com | NA | Glulam frame with CLT floor slabs - Sample ID: 2287 | Mass_Timber | 4.7591 | 0 | 83.3195 | 0 | 0
D'Amico & Pomponi 2702 | Com | NA | Glulam frame with CLT floor slabs - Sample ID: 2292 | Mass_Timber | 3.5019 | 0 | 85.7457 | 0 | 0
D'Amico & Pomponi 2703 | Com | NA | Glulam frame with CLT floor slabs - Sample ID: 2295 | Mass_Timber | 8.5881 | 0 | 70.5947 | 0 | 0
D'Amico & Pomponi 2704 | Com | NA | Glulam frame with CLT floor slabs - Sample ID: 2296 | Mass_Timber | 5.9983 | 0 | 82.152 | 0 | 0
D'Amico & Pomponi 2705 | Com | NA | Glulam frame with CLT floor slabs - Sample ID: 2300 | Mass_Timber | 4.0927 | 0 | 85.3735 | 0 | 0
D'Amico & Pomponi 2706 | Com | NA | Glulam frame with CLT floor slabs - Sample ID: 2301 | Mass_Timber | 6.1036 | 0 | 72.8164 | 0 | 0
D'Amico & Pomponi 2707 | Com | NA | Glulam frame with CLT floor slabs - Sample ID: 2302 | Mass_Timber | 8.2429 | 0 | 68.2221 | 0 | 0
D'Amico & Pomponi 2708 | Com | NA | Glulam frame with CLT floor slabs - Sample ID: 2306 | Mass_Timber | 5.0464 | 0 | 73.6386 | 0 | 0
D'Amico & Pomponi 2709 | Com | NA | Glulam frame with CLT floor slabs - Sample ID: 2310 | Mass_Timber | 5.9678 | 0 | 79.2065 | 0 | 0
D'Amico & Pomponi 2710 | Com | NA | Glulam frame with CLT floor slabs - Sample ID: 2315 | Mass_Timber | 3.8787 | 0 | 81.1564 | 0 | 0
D'Amico & Pomponi 2711 | Com | NA | Glulam frame with CLT floor slabs - Sample ID: 2316 | Mass_Timber | 5.3536 | 0 | 78.6054 | 0 | 0
D'Amico & Pomponi 2712 | Com | NA | Glulam frame with CLT floor slabs - Sample ID: 2317 | Mass_Timber | 8.2685 | 0 | 70.0112 | 0 | 0
D'Amico & Pomponi 2713 | Com | NA | Glulam frame with CLT floor slabs - Sample ID: 2325 | Mass_Timber | 4.9588 | 0 | 83.5063 | 0 | 0
D'Amico & Pomponi 2714 | Com | NA | Glulam frame with CLT floor slabs - Sample ID: 2326 | Mass_Timber | 6.1289 | 0 | 71.5891 | 0 | 0
D'Amico & Pomponi 2715 | Com | NA | Glulam frame with CLT floor slabs - Sample ID: 2333 | Mass_Timber | 5.012 | 0 | 88.2524 | 0 | 0
D'Amico & Pomponi 2716 | Com | NA | Glulam frame with CLT floor slabs - Sample ID: 2335 | Mass_Timber | 5.7122 | 0 | 74.1463 | 0 | 0
D'Amico & Pomponi 2717 | Com | NA | Glulam frame with CLT floor slabs - Sample ID: 2338 | Mass_Timber | 5.2936 | 0 | 76.2437 | 0 | 0
D'Amico & Pomponi 2718 | Com | NA | Glulam frame with CLT floor slabs - Sample ID: 2339 | Mass_Timber | 4.3166 | 0 | 79.204 | 0 | 0
D'Amico & Pomponi 2719 | Com | NA | Glulam frame with CLT floor slabs - Sample ID: 2342 | Mass_Timber | 8.9875 | 0 | 74.1605 | 0 | 0
D'Amico & Pomponi 2720 | Com | NA | Glulam frame with CLT floor slabs - Sample ID: 2346 | Mass_Timber | 3.8693 | 0 | 86.3973 | 0 | 0
D'Amico & Pomponi 2721 | Com | NA | Glulam frame with CLT floor slabs - Sample ID: 2351 | Mass_Timber | 6.763 | 0 | 72.1115 | 0 | 0
D'Amico & Pomponi 2722 | Com | NA | Glulam frame with CLT floor slabs - Sample ID: 2359 | Mass_Timber | 5.3734 | 0 | 77.6783 | 0 | 0
D'Amico & Pomponi 2723 | Com | NA | Glulam frame with CLT floor slabs - Sample ID: 2368 | Mass_Timber | 8.4794 | 0 | 75.9715 | 0 | 0
D'Amico & Pomponi 2724 | Com | NA | Glulam frame with CLT floor slabs - Sample ID: 2369 | Mass_Timber | 4.7412 | 0 | 78.298 | 0 | 0
D'Amico & Pomponi 2725 | Com | NA | Glulam frame with CLT floor slabs - Sample ID: 2371 | Mass_Timber | 4.9594 | 0 | 71.5249 | 0 | 0
D'Amico & Pomponi 2726 | Com | NA | Glulam frame with CLT floor slabs - Sample ID: 2376 | Mass_Timber | 5.6998 | 0 | 80.7896 | 0 | 0
D'Amico & Pomponi 2727 | Com | NA | Glulam frame with CLT floor slabs - Sample ID: 2383 | Mass_Timber | 4.7337 | 0 | 83.3744 | 0 | 0
D'Amico & Pomponi 2728 | Com | NA | Glulam frame with CLT floor slabs - Sample ID: 2391 | Mass_Timber | 4.5577 | 0 | 85.172 | 0 | 0
D'Amico & Pomponi 2729 | Com | NA | Glulam frame with CLT floor slabs - Sample ID: 2392 | Mass_Timber | 5.3467 | 0 | 72.2419 | 0 | 0
D'Amico & Pomponi 2730 | Com | NA | Glulam frame with CLT floor slabs - Sample ID: 2393 | Mass_Timber | 7.5064 | 0 | 73.0039 | 0 | 0
D'Amico & Pomponi 2731 | Com | NA | Glulam frame with CLT floor slabs - Sample ID: 2395 | Mass_Timber | 4.3163 | 0 | 80.7981 | 0 | 0
D'Amico & Pomponi 2732 | Com | NA | Glulam frame with CLT floor slabs - Sample ID: 2399 | Mass_Timber | 5.5715 | 0 | 78.2578 | 0 | 0
D'Amico & Pomponi 2733 | Com | NA | Glulam frame with CLT floor slabs - Sample ID: 2402 | Mass_Timber | 5.0247 | 0 | 81.8847 | 0 | 0
D'Amico & Pomponi 2734 | Com | NA | Glulam frame with CLT floor slabs - Sample ID: 2404 | Mass_Timber | 4.5865 | 0 | 89.7528 | 0 | 0
D'Amico & Pomponi 2735 | Com | NA | Glulam frame with CLT floor slabs - Sample ID: 2406 | Mass_Timber | 7.1139 | 0 | 69.9047 | 0 | 0
D'Amico & Pomponi 2736 | Com | NA | Glulam frame with CLT floor slabs - Sample ID: 2407 | Mass_Timber | 7.48 | 0 | 79.8084 | 0 | 0
D'Amico & Pomponi 2737 | Com | NA | Glulam frame with CLT floor slabs - Sample ID: 2408 | Mass_Timber | 5.6152 | 0 | 85.0609 | 0 | 0
D'Amico & Pomponi 2738 | Com | NA | Glulam frame with CLT floor slabs - Sample ID: 2415 | Mass_Timber | 5.4148 | 0 | 84.4071 | 0 | 0
D'Amico & Pomponi 2739 | Com | NA | Glulam frame with CLT floor slabs - Sample ID: 2420 | Mass_Timber | 5.2186 | 0 | 76.6636 | 0 | 0
D'Amico & Pomponi 2740 | Com | NA | Glulam frame with CLT floor slabs - Sample ID: 2432 | Mass_Timber | 6.2418 | 0 | 75.172 | 0 | 0
D'Amico & Pomponi 2741 | Com | NA | Glulam frame with CLT floor slabs - Sample ID: 2433 | Mass_Timber | 4.7152 | 0 | 86.554 | 0 | 0
D'Amico & Pomponi 2742 | Com | NA | Glulam frame with CLT floor slabs - Sample ID: 2439 | Mass_Timber | 6.3793 | 0 | 87.6059 | 0 | 0
D'Amico & Pomponi 2743 | Com | NA | Glulam frame with CLT floor slabs - Sample ID: 2441 | Mass_Timber | 9.64 | 0 | 70.3756 | 0 | 0
D'Amico & Pomponi 2744 | Com | NA | Glulam frame with CLT floor slabs - Sample ID: 2445 | Mass_Timber | 4.3612 | 0 | 78.9624 | 0 | 0
D'Amico & Pomponi 2745 | Com | NA | Glulam frame with CLT floor slabs - Sample ID: 2448 | Mass_Timber | 6.9886 | 0 | 71.9314 | 0 | 0
D'Amico & Pomponi 2746 | Com | NA | Glulam frame with CLT floor slabs - Sample ID: 2452 | Mass_Timber | 7.6831 | 0 | 75.1497 | 0 | 0
D'Amico & Pomponi 2747 | Com | NA | Glulam frame with CLT floor slabs - Sample ID: 2457 | Mass_Timber | 8.6769 | 0 | 75.9743 | 0 | 0
D'Amico & Pomponi 2748 | Com | NA | Glulam frame with CLT floor slabs - Sample ID: 2461 | Mass_Timber | 6.0106 | 0 | 80.2401 | 0 | 0
D'Amico & Pomponi 2749 | Com | NA | Glulam frame with CLT floor slabs - Sample ID: 2474 | Mass_Timber | 6.6033 | 0 | 69.722 | 0 | 0
D'Amico & Pomponi 2750 | Com | NA | Glulam frame with CLT floor slabs - Sample ID: 2477 | Mass_Timber | 6.873 | 0 | 83.1352 | 0 | 0
D'Amico & Pomponi 2751 | Com | NA | Glulam frame with CLT floor slabs - Sample ID: 2481 | Mass_Timber | 4.4968 | 0 | 77.9064 | 0 | 0
D'Amico & Pomponi 2752 | Com | NA | Glulam frame with CLT floor slabs - Sample ID: 2482 | Mass_Timber | 7.5403 | 0 | 81.051 | 0 | 0
D'Amico & Pomponi 2753 | Com | NA | Glulam frame with CLT floor slabs - Sample ID: 2486 | Mass_Timber | 8.1876 | 0 | 69.941 | 0 | 0
D'Amico & Pomponi 2754 | Com | NA | Glulam frame with CLT floor slabs - Sample ID: 2491 | Mass_Timber | 3.4106 | 0 | 78.6372 | 0 | 0
D'Amico & Pomponi 2755 | Com | NA | Glulam frame with CLT floor slabs - Sample ID: 2494 | Mass_Timber | 6.7233 | 0 | 80.704 | 0 | 0
D'Amico & Pomponi 2756 | Com | NA | Glulam frame with CLT floor slabs - Sample ID: 2496 | Mass_Timber | 8.0157 | 0 | 67.337 | 0 | 0
D'Amico & Pomponi 2757 | Com | NA | Glulam frame with CLT floor slabs - Sample ID: 2499 | Mass_Timber | 5.1111 | 0 | 77.708 | 0 | 0
D'Amico & Pomponi 2758 | Com | NA | Glulam frame with CLT floor slabs - Sample ID: 2502 | Mass_Timber | 4.8219 | 0 | 95.1632 | 0 | 0
D'Amico & Pomponi 2759 | Com | NA | Glulam frame with CLT floor slabs - Sample ID: 2503 | Mass_Timber | 4.9132 | 0 | 76.9515 | 0 | 0
D'Amico & Pomponi 2760 | Com | NA | Glulam frame with CLT floor slabs - Sample ID: 2510 | Mass_Timber | 8.1846 | 0 | 72.7407 | 0 | 0
D'Amico & Pomponi 2761 | Com | NA | Glulam frame with CLT floor slabs - Sample ID: 2512 | Mass_Timber | 4.0699 | 0 | 79.7421 | 0 | 0
D'Amico & Pomponi 2762 | Com | NA | Glulam frame with CLT floor slabs - Sample ID: 2517 | Mass_Timber | 6.2055 | 0 | 72.5931 | 0 | 0
D'Amico & Pomponi 2763 | Com | NA | Glulam frame with CLT floor slabs - Sample ID: 2519 | Mass_Timber | 5.9828 | 0 | 75.056 | 0 | 0
D'Amico & Pomponi 2764 | Com | NA | Glulam frame with CLT floor slabs - Sample ID: 2524 | Mass_Timber | 4.7061 | 0 | 92.045 | 0 | 0
D'Amico & Pomponi 2765 | Com | NA | Glulam frame with CLT floor slabs - Sample ID: 2525 | Mass_Timber | 6.0093 | 0 | 74.9334 | 0 | 0
D'Amico & Pomponi 2766 | Com | NA | Glulam frame with CLT floor slabs - Sample ID: 2526 | Mass_Timber | 4.2146 | 0 | 87.5625 | 0 | 0
D'Amico & Pomponi 2767 | Com | NA | Glulam frame with CLT floor slabs - Sample ID: 2534 | Mass_Timber | 7.6395 | 0 | 83.4377 | 0 | 0
D'Amico & Pomponi 2768 | Com | NA | Glulam frame with CLT floor slabs - Sample ID: 2537 | Mass_Timber | 5.0577 | 0 | 81.5061 | 0 | 0
D'Amico & Pomponi 2769 | Com | NA | Glulam frame with CLT floor slabs - Sample ID: 2538 | Mass_Timber | 5.5152 | 0 | 81.1139 | 0 | 0
D'Amico & Pomponi 2770 | Com | NA | Glulam frame with CLT floor slabs - Sample ID: 2548 | Mass_Timber | 5.3757 | 0 | 73.9417 | 0 | 0
D'Amico & Pomponi 2771 | Com | NA | Glulam frame with CLT floor slabs - Sample ID: 2550 | Mass_Timber | 4.3706 | 0 | 73.2394 | 0 | 0
D'Amico & Pomponi 2772 | Com | NA | Glulam frame with CLT floor slabs - Sample ID: 2551 | Mass_Timber | 4.7672 | 0 | 80.7982 | 0 | 0
D'Amico & Pomponi 2773 | Com | NA | Glulam frame with CLT floor slabs - Sample ID: 2557 | Mass_Timber | 4.2002 | 0 | 89.3221 | 0 | 0
D'Amico & Pomponi 2774 | Com | NA | Glulam frame with CLT floor slabs - Sample ID: 2563 | Mass_Timber | 4.7238 | 0 | 78.5261 | 0 | 0
D'Amico & Pomponi 2775 | Com | NA | Glulam frame with CLT floor slabs - Sample ID: 2564 | Mass_Timber | 4.6231 | 0 | 81.267 | 0 | 0
D'Amico & Pomponi 2776 | Com | NA | Glulam frame with CLT floor slabs - Sample ID: 2566 | Mass_Timber | 5.8931 | 0 | 78.7562 | 0 | 0
D'Amico & Pomponi 2777 | Com | NA | Glulam frame with CLT floor slabs - Sample ID: 2567 | Mass_Timber | 7.2836 | 0 | 68.3383 | 0 | 0
D'Amico & Pomponi 2778 | Com | NA | Glulam frame with CLT floor slabs - Sample ID: 2571 | Mass_Timber | 3.9804 | 0 | 75.1837 | 0 | 0
D'Amico & Pomponi 2779 | Com | NA | Glulam frame with CLT floor slabs - Sample ID: 2575 | Mass_Timber | 3.858 | 0 | 79.4978 | 0 | 0
D'Amico & Pomponi 2780 | Com | NA | Glulam frame with CLT floor slabs - Sample ID: 2576 | Mass_Timber | 6.6719 | 0 | 80.7653 | 0 | 0
D'Amico & Pomponi 2781 | Com | NA | Glulam frame with CLT floor slabs - Sample ID: 2579 | Mass_Timber | 3.8336 | 0 | 80.765 | 0 | 0
D'Amico & Pomponi 2782 | Com | NA | Glulam frame with CLT floor slabs - Sample ID: 2587 | Mass_Timber | 8.8069 | 0 | 74.7431 | 0 | 0
D'Amico & Pomponi 2783 | Com | NA | Glulam frame with CLT floor slabs - Sample ID: 2590 | Mass_Timber | 5.3947 | 0 | 86.2491 | 0 | 0
D'Amico & Pomponi 2784 | Com | NA | Glulam frame with CLT floor slabs - Sample ID: 2594 | Mass_Timber | 5.3795 | 0 | 77.0226 | 0 | 0
D'Amico & Pomponi 2785 | Com | NA | Glulam frame with CLT floor slabs - Sample ID: 2597 | Mass_Timber | 5.1903 | 0 | 83.9298 | 0 | 0
D'Amico & Pomponi 2786 | Com | NA | Glulam frame with CLT floor slabs - Sample ID: 2599 | Mass_Timber | 4.4037 | 0 | 75.7555 | 0 | 0
D'Amico & Pomponi 2787 | Com | NA | Glulam frame with CLT floor slabs - Sample ID: 2607 | Mass_Timber | 3.9528 | 0 | 75.5821 | 0 | 0
D'Amico & Pomponi 2788 | Com | NA | Glulam frame with CLT floor slabs - Sample ID: 2608 | Mass_Timber | 8.0466 | 0 | 63.4921 | 0 | 0
D'Amico & Pomponi 2789 | Com | NA | Glulam frame with CLT floor slabs - Sample ID: 2612 | Mass_Timber | 5.6259 | 0 | 76.7754 | 0 | 0
D'Amico & Pomponi 2790 | Com | NA | Glulam frame with CLT floor slabs - Sample ID: 2615 | Mass_Timber | 5.5564 | 0 | 74.3899 | 0 | 0
D'Amico & Pomponi 2791 | Com | NA | Glulam frame with CLT floor slabs - Sample ID: 2616 | Mass_Timber | 5.0344 | 0 | 76.3622 | 0 | 0
D'Amico & Pomponi 2792 | Com | NA | Glulam frame with CLT floor slabs - Sample ID: 2618 | Mass_Timber | 5.8763 | 0 | 73.2795 | 0 | 0
D'Amico & Pomponi 2793 | Com | NA | Glulam frame with CLT floor slabs - Sample ID: 2620 | Mass_Timber | 4.5202 | 0 | 82.7143 | 0 | 0
D'Amico & Pomponi 2794 | Com | NA | Glulam frame with CLT floor slabs - Sample ID: 2621 | Mass_Timber | 6.0854 | 0 | 79.947 | 0 | 0
D'Amico & Pomponi 2795 | Com | NA | Glulam frame with CLT floor slabs - Sample ID: 2628 | Mass_Timber | 7.5289 | 0 | 75.7158 | 0 | 0
D'Amico & Pomponi 2796 | Com | NA | Glulam frame with CLT floor slabs - Sample ID: 2632 | Mass_Timber | 5.7936 | 0 | 76.2356 | 0 | 0
D'Amico & Pomponi 2797 | Com | NA | Glulam frame with CLT floor slabs - Sample ID: 2635 | Mass_Timber | 5.3225 | 0 | 81.5768 | 0 | 0
D'Amico & Pomponi 2798 | Com | NA | Glulam frame with CLT floor slabs - Sample ID: 2637 | Mass_Timber | 6.1193 | 0 | 82.5079 | 0 | 0
D'Amico & Pomponi 2799 | Com | NA | Glulam frame with CLT floor slabs - Sample ID: 2642 | Mass_Timber | 7.6069 | 0 | 79.8406 | 0 | 0
D'Amico & Pomponi 2800 | Com | NA | Glulam frame with CLT floor slabs - Sample ID: 2643 | Mass_Timber | 5.4494 | 0 | 83.7508 | 0 | 0
D'Amico & Pomponi 2801 | Com | NA | Glulam frame with CLT floor slabs - Sample ID: 2648 | Mass_Timber | 4.3697 | 0 | 76.4255 | 0 | 0
D'Amico & Pomponi 2802 | Com | NA | Glulam frame with CLT floor slabs - Sample ID: 2649 | Mass_Timber | 8.1237 | 0 | 73.8836 | 0 | 0
D'Amico & Pomponi 2803 | Com | NA | Glulam frame with CLT floor slabs - Sample ID: 2654 | Mass_Timber | 7.1949 | 0 | 75.8775 | 0 | 0
D'Amico & Pomponi 2804 | Com | NA | Glulam frame with CLT floor slabs - Sample ID: 2659 | Mass_Timber | 8.8832 | 0 | 77.5028 | 0 | 0
D'Amico & Pomponi 2805 | Com | NA | Glulam frame with CLT floor slabs - Sample ID: 2661 | Mass_Timber | 4.3691 | 0 | 73.6039 | 0 | 0
D'Amico & Pomponi 2806 | Com | NA | Glulam frame with CLT floor slabs - Sample ID: 2662 | Mass_Timber | 8.0999 | 0 | 72.5713 | 0 | 0
D'Amico & Pomponi 2807 | Com | NA | Glulam frame with CLT floor slabs - Sample ID: 2663 | Mass_Timber | 6.7217 | 0 | 72.9573 | 0 | 0
D'Amico & Pomponi 2808 | Com | NA | Glulam frame with CLT floor slabs - Sample ID: 2666 | Mass_Timber | 6.1829 | 0 | 71.7176 | 0 | 0
D'Amico & Pomponi 2809 | Com | NA | Glulam frame with CLT floor slabs - Sample ID: 2668 | Mass_Timber | 3.3659 | 0 | 80.4191 | 0 | 0
D'Amico & Pomponi 2810 | Com | NA | Glulam frame with CLT floor slabs - Sample ID: 2672 | Mass_Timber | 4.021 | 0 | 84.3462 | 0 | 0
D'Amico & Pomponi 2811 | Com | NA | Glulam frame with CLT floor slabs - Sample ID: 2676 | Mass_Timber | 8.9632 | 0 | 63.4503 | 0 | 0
D'Amico & Pomponi 2812 | Com | NA | Glulam frame with CLT floor slabs - Sample ID: 2677 | Mass_Timber | 3.6901 | 0 | 91.1719 | 0 | 0
D'Amico & Pomponi 2813 | Com | NA | Glulam frame with CLT floor slabs - Sample ID: 2680 | Mass_Timber | 5.8838 | 0 | 71.0369 | 0 | 0
D'Amico & Pomponi 2814 | Com | NA | Glulam frame with CLT floor slabs - Sample ID: 2681 | Mass_Timber | 4.4094 | 0 | 82.7653 | 0 | 0
D'Amico & Pomponi 2815 | Com | NA | Glulam frame with CLT floor slabs - Sample ID: 2689 | Mass_Timber | 7.3236 | 0 | 73.6506 | 0 | 0
D'Amico & Pomponi 2816 | Com | NA | Glulam frame with CLT floor slabs - Sample ID: 2691 | Mass_Timber | 6.2875 | 0 | 81.2406 | 0 | 0
D'Amico & Pomponi 2817 | Com | NA | Glulam frame with CLT floor slabs - Sample ID: 2696 | Mass_Timber | 7.5093 | 0 | 76.7723 | 0 | 0
D'Amico & Pomponi 2818 | Com | NA | Glulam frame with CLT floor slabs - Sample ID: 2704 | Mass_Timber | 4.8832 | 0 | 90.778 | 0 | 0
D'Amico & Pomponi 2819 | Com | NA | Glulam frame with CLT floor slabs - Sample ID: 2707 | Mass_Timber | 7.0138 | 0 | 70.0716 | 0 | 0
D'Amico & Pomponi 2820 | Com | NA | Glulam frame with CLT floor slabs - Sample ID: 2710 | Mass_Timber | 4.8183 | 0 | 80.5032 | 0 | 0
D'Amico & Pomponi 2821 | Com | NA | Glulam frame with CLT floor slabs - Sample ID: 2716 | Mass_Timber | 6.5846 | 0 | 80.5206 | 0 | 0
D'Amico & Pomponi 2822 | Com | NA | Glulam frame with CLT floor slabs - Sample ID: 2721 | Mass_Timber | 6.5353 | 0 | 81.9891 | 0 | 0
D'Amico & Pomponi 2823 | Com | NA | Glulam frame with CLT floor slabs - Sample ID: 2724 | Mass_Timber | 7.7633 | 0 | 76.494 | 0 | 0
D'Amico & Pomponi 2824 | Com | NA | Glulam frame with CLT floor slabs - Sample ID: 2726 | Mass_Timber | 4.1922 | 0 | 76.9926 | 0 | 0
D'Amico & Pomponi 2825 | Com | NA | Glulam frame with CLT floor slabs - Sample ID: 2729 | Mass_Timber | 7.0716 | 0 | 77.112 | 0 | 0
D'Amico & Pomponi 2826 | Com | NA | Glulam frame with CLT floor slabs - Sample ID: 2730 | Mass_Timber | 6.0521 | 0 | 73.6722 | 0 | 0
D'Amico & Pomponi 2827 | Com | NA | Glulam frame with CLT floor slabs - Sample ID: 2736 | Mass_Timber | 3.6145 | 0 | 83.2219 | 0 | 0
D'Amico & Pomponi 2828 | Com | NA | Glulam frame with CLT floor slabs - Sample ID: 2738 | Mass_Timber | 8.3955 | 0 | 77.8569 | 0 | 0
D'Amico & Pomponi 2829 | Com | NA | Glulam frame with CLT floor slabs - Sample ID: 2741 | Mass_Timber | 5.7199 | 0 | 82.8883 | 0 | 0
D'Amico & Pomponi 2830 | Com | NA | Glulam frame with CLT floor slabs - Sample ID: 2756 | Mass_Timber | 5.9897 | 0 | 81.1651 | 0 | 0
D'Amico & Pomponi 2831 | Com | NA | Glulam frame with CLT floor slabs - Sample ID: 2757 | Mass_Timber | 5.4984 | 0 | 82.2045 | 0 | 0
D'Amico & Pomponi 2832 | Com | NA | Glulam frame with CLT floor slabs - Sample ID: 2758 | Mass_Timber | 6.3121 | 0 | 71.3938 | 0 | 0
D'Amico & Pomponi 2833 | Com | NA | Glulam frame with CLT floor slabs - Sample ID: 2761 | Mass_Timber | 5.0052 | 0 | 81.0213 | 0 | 0
D'Amico & Pomponi 2834 | Com | NA | Glulam frame with CLT floor slabs - Sample ID: 2763 | Mass_Timber | 4.2712 | 0 | 75.1371 | 0 | 0
D'Amico & Pomponi 2835 | Com | NA | Glulam frame with CLT floor slabs - Sample ID: 2770 | Mass_Timber | 6.9125 | 0 | 73.1718 | 0 | 0
D'Amico & Pomponi 2836 | Com | NA | Glulam frame with CLT floor slabs - Sample ID: 2771 | Mass_Timber | 6.3733 | 0 | 68.9784 | 0 | 0
D'Amico & Pomponi 2837 | Com | NA | Glulam frame with CLT floor slabs - Sample ID: 2773 | Mass_Timber | 4.0847 | 0 | 86.8893 | 0 | 0
D'Amico & Pomponi 2838 | Com | NA | Glulam frame with CLT floor slabs - Sample ID: 2777 | Mass_Timber | 5.8641 | 0 | 83.5692 | 0 | 0
D'Amico & Pomponi 2839 | Com | NA | Glulam frame with CLT floor slabs - Sample ID: 2785 | Mass_Timber | 4.0518 | 0 | 79.5324 | 0 | 0
D'Amico & Pomponi 2840 | Com | NA | Glulam frame with CLT floor slabs - Sample ID: 2786 | Mass_Timber | 6.465 | 0 | 73.3061 | 0 | 0
D'Amico & Pomponi 2841 | Com | NA | Glulam frame with CLT floor slabs - Sample ID: 2788 | Mass_Timber | 6.969 | 0 | 75.2672 | 0 | 0
D'Amico & Pomponi 2842 | Com | NA | Glulam frame with CLT floor slabs - Sample ID: 2789 | Mass_Timber | 4.0793 | 0 | 88.4138 | 0 | 0
D'Amico & Pomponi 2843 | Com | NA | Glulam frame with CLT floor slabs - Sample ID: 2794 | Mass_Timber | 6.0307 | 0 | 80.2556 | 0 | 0
D'Amico & Pomponi 2844 | Com | NA | Glulam frame with CLT floor slabs - Sample ID: 2797 | Mass_Timber | 8.3599 | 0 | 77.4685 | 0 | 0
D'Amico & Pomponi 2845 | Com | NA | Glulam frame with CLT floor slabs - Sample ID: 2800 | Mass_Timber | 4.116 | 0 | 89.7487 | 0 | 0
D'Amico & Pomponi 2846 | Com | NA | Glulam frame with CLT floor slabs - Sample ID: 2801 | Mass_Timber | 4.2932 | 0 | 84.2902 | 0 | 0
D'Amico & Pomponi 2847 | Com | NA | Glulam frame with CLT floor slabs - Sample ID: 2804 | Mass_Timber | 5.7789 | 0 | 83.3873 | 0 | 0
D'Amico & Pomponi 2848 | Com | NA | Glulam frame with CLT floor slabs - Sample ID: 2809 | Mass_Timber | 7.686 | 0 | 72.4483 | 0 | 0
D'Amico & Pomponi 2849 | Com | NA | Glulam frame with CLT floor slabs - Sample ID: 2812 | Mass_Timber | 3.5007 | 0 | 84.9745 | 0 | 0
D'Amico & Pomponi 2850 | Com | NA | Glulam frame with CLT floor slabs - Sample ID: 2817 | Mass_Timber | 6.934 | 0 | 68.4309 | 0 | 0
D'Amico & Pomponi 2851 | Com | NA | Glulam frame with CLT floor slabs - Sample ID: 2824 | Mass_Timber | 4.8981 | 0 | 77.5424 | 0 | 0
D'Amico & Pomponi 2852 | Com | NA | Glulam frame with CLT floor slabs - Sample ID: 2827 | Mass_Timber | 4.8361 | 0 | 84.1397 | 0 | 0
D'Amico & Pomponi 2853 | Com | NA | Glulam frame with CLT floor slabs - Sample ID: 2829 | Mass_Timber | 8.2652 | 0 | 83.0895 | 0 | 0
D'Amico & Pomponi 2854 | Com | NA | Glulam frame with CLT floor slabs - Sample ID: 2833 | Mass_Timber | 6.3032 | 0 | 70.2038 | 0 | 0
D'Amico & Pomponi 2855 | Com | NA | Glulam frame with CLT floor slabs - Sample ID: 2839 | Mass_Timber | 6.6712 | 0 | 76.3971 | 0 | 0
D'Amico & Pomponi 2856 | Com | NA | Glulam frame with CLT floor slabs - Sample ID: 2846 | Mass_Timber | 4.9538 | 0 | 82.5248 | 0 | 0
D'Amico & Pomponi 2857 | Com | NA | Glulam frame with CLT floor slabs - Sample ID: 2847 | Mass_Timber | 7.72 | 0 | 81.843 | 0 | 0
D'Amico & Pomponi 2858 | Com | NA | Glulam frame with CLT floor slabs - Sample ID: 2849 | Mass_Timber | 4.6998 | 0 | 76.4531 | 0 | 0
D'Amico & Pomponi 2859 | Com | NA | Glulam frame with CLT floor slabs - Sample ID: 2852 | Mass_Timber | 4.2852 | 0 | 88.3932 | 0 | 0
D'Amico & Pomponi 2860 | Com | NA | Glulam frame with CLT floor slabs - Sample ID: 2854 | Mass_Timber | 8.4527 | 0 | 70.6698 | 0 | 0
D'Amico & Pomponi 2861 | Com | NA | Glulam frame with CLT floor slabs - Sample ID: 2855 | Mass_Timber | 5.363 | 0 | 83.6997 | 0 | 0
D'Amico & Pomponi 2862 | Com | NA | Glulam frame with CLT floor slabs - Sample ID: 2858 | Mass_Timber | 7.676 | 0 | 74.0706 | 0 | 0
D'Amico & Pomponi 2863 | Com | NA | Glulam frame with CLT floor slabs - Sample ID: 2861 | Mass_Timber | 5.5291 | 0 | 77.4011 | 0 | 0
D'Amico & Pomponi 2864 | Com | NA | Glulam frame with CLT floor slabs - Sample ID: 2862 | Mass_Timber | 6.0057 | 0 | 85.0926 | 0 | 0
D'Amico & Pomponi 2865 | Com | NA | Glulam frame with CLT floor slabs - Sample ID: 2863 | Mass_Timber | 4.4812 | 0 | 78.4101 | 0 | 0
D'Amico & Pomponi 2866 | Com | NA | Glulam frame with CLT floor slabs - Sample ID: 2866 | Mass_Timber | 9.7421 | 0 | 71.8761 | 0 | 0
D'Amico & Pomponi 2867 | Com | NA | Glulam frame with CLT floor slabs - Sample ID: 2867 | Mass_Timber | 4.269 | 0 | 75.6729 | 0 | 0
D'Amico & Pomponi 2868 | Com | NA | Glulam frame with CLT floor slabs - Sample ID: 2871 | Mass_Timber | 6.3982 | 0 | 83.0718 | 0 | 0
D'Amico & Pomponi 2869 | Com | NA | Glulam frame with CLT floor slabs - Sample ID: 2872 | Mass_Timber | 5.7467 | 0 | 69.9076 | 0 | 0
D'Amico & Pomponi 2870 | Com | NA | Glulam frame with CLT floor slabs - Sample ID: 2877 | Mass_Timber | 5.6115 | 0 | 73.5368 | 0 | 0
D'Amico & Pomponi 2871 | Com | NA | Glulam frame with CLT floor slabs - Sample ID: 2878 | Mass_Timber | 5.6577 | 0 | 72.3385 | 0 | 0
D'Amico & Pomponi 2872 | Com | NA | Glulam frame with CLT floor slabs - Sample ID: 2881 | Mass_Timber | 4.1713 | 0 | 75.4391 | 0 | 0
D'Amico & Pomponi 2873 | Com | NA | Glulam frame with CLT floor slabs - Sample ID: 2883 | Mass_Timber | 8.3306 | 0 | 72.7954 | 0 | 0
D'Amico & Pomponi 2874 | Com | NA | Glulam frame with CLT floor slabs - Sample ID: 2885 | Mass_Timber | 8.6227 | 0 | 70.6788 | 0 | 0
D'Amico & Pomponi 2875 | Com | NA | Glulam frame with CLT floor slabs - Sample ID: 2886 | Mass_Timber | 5.0756 | 0 | 75.3778 | 0 | 0
D'Amico & Pomponi 2876 | Com | NA | Glulam frame with CLT floor slabs - Sample ID: 2889 | Mass_Timber | 6.375 | 0 | 67.3858 | 0 | 0
D'Amico & Pomponi 2877 | Com | NA | Glulam frame with CLT floor slabs - Sample ID: 2891 | Mass_Timber | 4.5081 | 0 | 82.9958 | 0 | 0
D'Amico & Pomponi 2878 | Com | NA | Glulam frame with CLT floor slabs - Sample ID: 2896 | Mass_Timber | 6.9356 | 0 | 70.3234 | 0 | 0
D'Amico & Pomponi 2879 | Com | NA | Glulam frame with CLT floor slabs - Sample ID: 2897 | Mass_Timber | 3.4928 | 0 | 78.219 | 0 | 0
D'Amico & Pomponi 2880 | Com | NA | Glulam frame with CLT floor slabs - Sample ID: 2898 | Mass_Timber | 8.2919 | 0 | 75.3432 | 0 | 0
D'Amico & Pomponi 2881 | Com | NA | Glulam frame with CLT floor slabs - Sample ID: 2901 | Mass_Timber | 5.2507 | 0 | 81.0551 | 0 | 0
D'Amico & Pomponi 2882 | Com | NA | Glulam frame with CLT floor slabs - Sample ID: 2904 | Mass_Timber | 7.6858 | 0 | 73.8999 | 0 | 0
D'Amico & Pomponi 2883 | Com | NA | Glulam frame with CLT floor slabs - Sample ID: 2908 | Mass_Timber | 4.7118 | 0 | 88.825 | 0 | 0
D'Amico & Pomponi 2884 | Com | NA | Glulam frame with CLT floor slabs - Sample ID: 2914 | Mass_Timber | 6.6852 | 0 | 82.2822 | 0 | 0
D'Amico & Pomponi 2885 | Com | NA | Glulam frame with CLT floor slabs - Sample ID: 2917 | Mass_Timber | 7.2056 | 0 | 79.0754 | 0 | 0
D'Amico & Pomponi 2886 | Com | NA | Glulam frame with CLT floor slabs - Sample ID: 2918 | Mass_Timber | 6.8633 | 0 | 68.7345 | 0 | 0
D'Amico & Pomponi 2887 | Com | NA | Glulam frame with CLT floor slabs - Sample ID: 2920 | Mass_Timber | 4.1134 | 0 | 79.8799 | 0 | 0
D'Amico & Pomponi 2888 | Com | NA | Glulam frame with CLT floor slabs - Sample ID: 2921 | Mass_Timber | 4.793 | 0 | 78.6464 | 0 | 0
D'Amico & Pomponi 2889 | Com | NA | Glulam frame with CLT floor slabs - Sample ID: 2922 | Mass_Timber | 3.4717 | 0 | 77.7853 | 0 | 0
D'Amico & Pomponi 2890 | Com | NA | Glulam frame with CLT floor slabs - Sample ID: 2925 | Mass_Timber | 5.8992 | 0 | 78.749 | 0 | 0
D'Amico & Pomponi 2891 | Com | NA | Glulam frame with CLT floor slabs - Sample ID: 2927 | Mass_Timber | 4.764 | 0 | 78.4066 | 0 | 0
D'Amico & Pomponi 2892 | Com | NA | Glulam frame with CLT floor slabs - Sample ID: 2933 | Mass_Timber | 3.5601 | 0 | 84.921 | 0 | 0
D'Amico & Pomponi 2893 | Com | NA | Glulam frame with CLT floor slabs - Sample ID: 2945 | Mass_Timber | 4.7828 | 0 | 79.4476 | 0 | 0
D'Amico & Pomponi 2894 | Com | NA | Glulam frame with CLT floor slabs - Sample ID: 2946 | Mass_Timber | 5.4702 | 0 | 89.8333 | 0 | 0
D'Amico & Pomponi 2895 | Com | NA | Glulam frame with CLT floor slabs - Sample ID: 2948 | Mass_Timber | 3.7352 | 0 | 86.0316 | 0 | 0
D'Amico & Pomponi 2896 | Com | NA | Glulam frame with CLT floor slabs - Sample ID: 2949 | Mass_Timber | 7.557 | 0 | 81.4093 | 0 | 0
D'Amico & Pomponi 2897 | Com | NA | Glulam frame with CLT floor slabs - Sample ID: 2952 | Mass_Timber | 4.9088 | 0 | 85.9627 | 0 | 0
D'Amico & Pomponi 2898 | Com | NA | Glulam frame with CLT floor slabs - Sample ID: 2953 | Mass_Timber | 4.3968 | 0 | 76.118 | 0 | 0
D'Amico & Pomponi 2899 | Com | NA | Glulam frame with CLT floor slabs - Sample ID: 2956 | Mass_Timber | 4.1886 | 0 | 90.1763 | 0 | 0
D'Amico & Pomponi 2900 | Com | NA | Glulam frame with CLT floor slabs - Sample ID: 2958 | Mass_Timber | 7.0485 | 0 | 69.2579 | 0 | 0
D'Amico & Pomponi 2901 | Com | NA | Glulam frame with CLT floor slabs - Sample ID: 2960 | Mass_Timber | 4.6088 | 0 | 74.4579 | 0 | 0
D'Amico & Pomponi 2902 | Com | NA | Glulam frame with CLT floor slabs - Sample ID: 2962 | Mass_Timber | 3.6731 | 0 | 84.8918 | 0 | 0
D'Amico & Pomponi 2903 | Com | NA | Glulam frame with CLT floor slabs - Sample ID: 2966 | Mass_Timber | 5.3807 | 0 | 74.2703 | 0 | 0
D'Amico & Pomponi 2904 | Com | NA | Glulam frame with CLT floor slabs - Sample ID: 2968 | Mass_Timber | 6.4419 | 0 | 69.5018 | 0 | 0
D'Amico & Pomponi 2905 | Com | NA | Glulam frame with CLT floor slabs - Sample ID: 2973 | Mass_Timber | 6.1537 | 0 | 82.3244 | 0 | 0
D'Amico & Pomponi 2906 | Com | NA | Glulam frame with CLT floor slabs - Sample ID: 2976 | Mass_Timber | 7.2039 | 0 | 79.6981 | 0 | 0
D'Amico & Pomponi 2907 | Com | NA | Glulam frame with CLT floor slabs - Sample ID: 2983 | Mass_Timber | 7.136 | 0 | 78.8902 | 0 | 0
D'Amico & Pomponi 2908 | Com | NA | Glulam frame with CLT floor slabs - Sample ID: 2984 | Mass_Timber | 7.6279 | 0 | 76.7407 | 0 | 0
D'Amico & Pomponi 2909 | Com | NA | Glulam frame with CLT floor slabs - Sample ID: 2986 | Mass_Timber | 6.2421 | 0 | 77.7903 | 0 | 0
D'Amico & Pomponi 2910 | Com | NA | Glulam frame with CLT floor slabs - Sample ID: 2987 | Mass_Timber | 6.5684 | 0 | 72.8054 | 0 | 0
D'Amico & Pomponi 2911 | Com | NA | Glulam frame with CLT floor slabs - Sample ID: 2989 | Mass_Timber | 4.6104 | 0 | 82.3564 | 0 | 0
D'Amico & Pomponi 2912 | Com | NA | Glulam frame with CLT floor slabs - Sample ID: 2991 | Mass_Timber | 5.8053 | 0 | 67.4211 | 0 | 0
D'Amico & Pomponi 2913 | Com | NA | Glulam frame with CLT floor slabs - Sample ID: 2993 | Mass_Timber | 7.9301 | 0 | 75.7552 | 0 | 0
D'Amico & Pomponi 2914 | Com | NA | Glulam frame with CLT floor slabs - Sample ID: 2994 | Mass_Timber | 6.1467 | 0 | 76.0979 | 0 | 0
D'Amico & Pomponi 2915 | Com | NA | Glulam frame with CLT floor slabs - Sample ID: 3000 | Mass_Timber | 5.4087 | 0 | 85.3149 | 0 | 0
D'Amico & Pomponi 2916 | Com | NA | Glulam frame with CLT floor slabs - Sample ID: 3004 | Mass_Timber | 6.7981 | 0 | 76.8006 | 0 | 0
D'Amico & Pomponi 2917 | Com | NA | Glulam frame with CLT floor slabs - Sample ID: 3006 | Mass_Timber | 4.2556 | 0 | 79.5691 | 0 | 0
D'Amico & Pomponi 2918 | Com | NA | Glulam frame with CLT floor slabs - Sample ID: 3007 | Mass_Timber | 6.8205 | 0 | 77.6147 | 0 | 0
D'Amico & Pomponi 2919 | Com | NA | Glulam frame with CLT floor slabs - Sample ID: 3024 | Mass_Timber | 4.566 | 0 | 82.735 | 0 | 0
D'Amico & Pomponi 2920 | Com | NA | Glulam frame with CLT floor slabs - Sample ID: 3027 | Mass_Timber | 6.7607 | 0 | 76.2312 | 0 | 0
D'Amico & Pomponi 2921 | Com | NA | Glulam frame with CLT floor slabs - Sample ID: 3031 | Mass_Timber | 3.3595 | 0 | 84.9843 | 0 | 0
D'Amico & Pomponi 2922 | Com | NA | Glulam frame with CLT floor slabs - Sample ID: 3041 | Mass_Timber | 6.0735 | 0 | 74.0344 | 0 | 0
D'Amico & Pomponi 2923 | Com | NA | Glulam frame with CLT floor slabs - Sample ID: 3048 | Mass_Timber | 4.5559 | 0 | 80.9594 | 0 | 0
D'Amico & Pomponi 2924 | Com | NA | Glulam frame with CLT floor slabs - Sample ID: 3050 | Mass_Timber | 4.2168 | 0 | 76.5192 | 0 | 0
D'Amico & Pomponi 2925 | Com | NA | Glulam frame with CLT floor slabs - Sample ID: 3052 | Mass_Timber | 4.8496 | 0 | 80.9399 | 0 | 0
D'Amico & Pomponi 2926 | Com | NA | Glulam frame with CLT floor slabs - Sample ID: 3054 | Mass_Timber | 6.5303 | 0 | 80.9833 | 0 | 0
D'Amico & Pomponi 2927 | Com | NA | Glulam frame with CLT floor slabs - Sample ID: 3055 | Mass_Timber | 6.4193 | 0 | 75.521 | 0 | 0
D'Amico & Pomponi 2928 | Com | NA | Glulam frame with CLT floor slabs - Sample ID: 3060 | Mass_Timber | 6.7296 | 0 | 80.1425 | 0 | 0
D'Amico & Pomponi 2929 | Com | NA | Glulam frame with CLT floor slabs - Sample ID: 3061 | Mass_Timber | 4.5685 | 0 | 86.3085 | 0 | 0
D'Amico & Pomponi 2930 | Com | NA | Glulam frame with CLT floor slabs - Sample ID: 3070 | Mass_Timber | 5.936 | 0 | 79.1692 | 0 | 0
D'Amico & Pomponi 2931 | Com | NA | Glulam frame with CLT floor slabs - Sample ID: 3072 | Mass_Timber | 6.6362 | 0 | 81.7312 | 0 | 0
D'Amico & Pomponi 2932 | Com | NA | Glulam frame with CLT floor slabs - Sample ID: 3076 | Mass_Timber | 6.6071 | 0 | 71.4428 | 0 | 0
D'Amico & Pomponi 2933 | Com | NA | Glulam frame with CLT floor slabs - Sample ID: 3080 | Mass_Timber | 3.7252 | 0 | 77.3522 | 0 | 0
D'Amico & Pomponi 2934 | Com | NA | Glulam frame with CLT floor slabs - Sample ID: 3084 | Mass_Timber | 6.4091 | 0 | 75.0362 | 0 | 0
D'Amico & Pomponi 2935 | Com | NA | Glulam frame with CLT floor slabs - Sample ID: 3087 | Mass_Timber | 7.5495 | 0 | 65.8117 | 0 | 0
D'Amico & Pomponi 2936 | Com | NA | Glulam frame with CLT floor slabs - Sample ID: 3090 | Mass_Timber | 4.9847 | 0 | 79.3112 | 0 | 0
D'Amico & Pomponi 2937 | Com | NA | Glulam frame with CLT floor slabs - Sample ID: 3092 | Mass_Timber | 7.5025 | 0 | 72.1199 | 0 | 0
D'Amico & Pomponi 2938 | Com | NA | Glulam frame with CLT floor slabs - Sample ID: 3093 | Mass_Timber | 6.3073 | 0 | 83.9322 | 0 | 0
D'Amico & Pomponi 2939 | Com | NA | Glulam frame with CLT floor slabs - Sample ID: 3098 | Mass_Timber | 5.5491 | 0 | 67.7145 | 0 | 0
D'Amico & Pomponi 2940 | Com | NA | Glulam frame with CLT floor slabs - Sample ID: 3100 | Mass_Timber | 4.5665 | 0 | 82.5653 | 0 | 0
D'Amico & Pomponi 2941 | Com | NA | Glulam frame with CLT floor slabs - Sample ID: 3108 | Mass_Timber | 4.6716 | 0 | 77.678 | 0 | 0
D'Amico & Pomponi 2942 | Com | NA | Glulam frame with CLT floor slabs - Sample ID: 3109 | Mass_Timber | 3.7729 | 0 | 92.2145 | 0 | 0
D'Amico & Pomponi 2943 | Com | NA | Glulam frame with CLT floor slabs - Sample ID: 3116 | Mass_Timber | 4.3589 | 0 | 86.3564 | 0 | 0
D'Amico & Pomponi 2944 | Com | NA | Glulam frame with CLT floor slabs - Sample ID: 3118 | Mass_Timber | 4.4695 | 0 | 85.1806 | 0 | 0
D'Amico & Pomponi 2945 | Com | NA | Glulam frame with CLT floor slabs - Sample ID: 3123 | Mass_Timber | 4.0696 | 0 | 82.3939 | 0 | 0
D'Amico & Pomponi 2946 | Com | NA | Glulam frame with CLT floor slabs - Sample ID: 3124 | Mass_Timber | 8.4907 | 0 | 68.9704 | 0 | 0
D'Amico & Pomponi 2947 | Com | NA | Glulam frame with CLT floor slabs - Sample ID: 3134 | Mass_Timber | 7.174 | 0 | 66.5772 | 0 | 0
D'Amico & Pomponi 2948 | Com | NA | Glulam frame with CLT floor slabs - Sample ID: 3136 | Mass_Timber | 3.7519 | 0 | 79.2282 | 0 | 0
D'Amico & Pomponi 2949 | Com | NA | Glulam frame with CLT floor slabs - Sample ID: 3140 | Mass_Timber | 8.9318 | 0 | 75.4142 | 0 | 0
D'Amico & Pomponi 2950 | Com | NA | Glulam frame with CLT floor slabs - Sample ID: 3145 | Mass_Timber | 5.6863 | 0 | 71.8478 | 0 | 0
D'Amico & Pomponi 2951 | Com | NA | Glulam frame with CLT floor slabs - Sample ID: 3147 | Mass_Timber | 5.303 | 0 | 84.7234 | 0 | 0
D'Amico & Pomponi 2952 | Com | NA | Glulam frame with CLT floor slabs - Sample ID: 3148 | Mass_Timber | 5.529 | 0 | 74.4036 | 0 | 0
D'Amico & Pomponi 2953 | Com | NA | Glulam frame with CLT floor slabs - Sample ID: 3152 | Mass_Timber | 6.1012 | 0 | 78.0283 | 0 | 0
D'Amico & Pomponi 2954 | Com | NA | Glulam frame with CLT floor slabs - Sample ID: 3158 | Mass_Timber | 6.1798 | 0 | 83.1336 | 0 | 0
D'Amico & Pomponi 2955 | Com | NA | Glulam frame with CLT floor slabs - Sample ID: 3168 | Mass_Timber | 9.1849 | 0 | 69.4422 | 0 | 0
D'Amico & Pomponi 2956 | Com | NA | Glulam frame with CLT floor slabs - Sample ID: 3170 | Mass_Timber | 7.1081 | 0 | 72.3268 | 0 | 0
D'Amico & Pomponi 2957 | Com | NA | Glulam frame with CLT floor slabs - Sample ID: 3178 | Mass_Timber | 8.6229 | 0 | 66.2172 | 0 | 0
D'Amico & Pomponi 2958 | Com | NA | Glulam frame with CLT floor slabs - Sample ID: 3180 | Mass_Timber | 4.5919 | 0 | 76.2931 | 0 | 0
D'Amico & Pomponi 2959 | Com | NA | Glulam frame with CLT floor slabs - Sample ID: 3182 | Mass_Timber | 4.548 | 0 | 73.2044 | 0 | 0
D'Amico & Pomponi 2960 | Com | NA | Glulam frame with CLT floor slabs - Sample ID: 3184 | Mass_Timber | 6.5245 | 0 | 73.9195 | 0 | 0
D'Amico & Pomponi 2961 | Com | NA | Glulam frame with CLT floor slabs - Sample ID: 3185 | Mass_Timber | 6.8631 | 0 | 71.0358 | 0 | 0
D'Amico & Pomponi 2962 | Com | NA | Glulam frame with CLT floor slabs - Sample ID: 3186 | Mass_Timber | 5.2455 | 0 | 87.299 | 0 | 0
D'Amico & Pomponi 2963 | Com | NA | Glulam frame with CLT floor slabs - Sample ID: 3187 | Mass_Timber | 6.3034 | 0 | 78.2877 | 0 | 0
D'Amico & Pomponi 2964 | Com | NA | Glulam frame with CLT floor slabs - Sample ID: 3193 | Mass_Timber | 5.8723 | 0 | 88.7388 | 0 | 0
D'Amico & Pomponi 2965 | Com | NA | Glulam frame with CLT floor slabs - Sample ID: 3199 | Mass_Timber | 4.5359 | 0 | 80.238 | 0 | 0
D'Amico & Pomponi 2966 | Com | NA | Glulam frame with CLT floor slabs - Sample ID: 3203 | Mass_Timber | 3.9934 | 0 | 80.2914 | 0 | 0
D'Amico & Pomponi 2967 | Com | NA | Glulam frame with CLT floor slabs - Sample ID: 3208 | Mass_Timber | 7.968 | 0 | 71.0617 | 0 | 0
D'Amico & Pomponi 2968 | Com | NA | Glulam frame with CLT floor slabs - Sample ID: 3209 | Mass_Timber | 7.1337 | 0 | 67.3519 | 0 | 0
D'Amico & Pomponi 2969 | Com | NA | Glulam frame with CLT floor slabs - Sample ID: 3214 | Mass_Timber | 6.4176 | 0 | 76.3513 | 0 | 0
D'Amico & Pomponi 2970 | Com | NA | Glulam frame with CLT floor slabs - Sample ID: 3215 | Mass_Timber | 5.3389 | 0 | 72.3898 | 0 | 0
D'Amico & Pomponi 2971 | Com | NA | Glulam frame with CLT floor slabs - Sample ID: 3221 | Mass_Timber | 7.1394 | 0 | 80.7451 | 0 | 0
D'Amico & Pomponi 2972 | Com | NA | Glulam frame with CLT floor slabs - Sample ID: 3222 | Mass_Timber | 4.6331 | 0 | 84.971 | 0 | 0
D'Amico & Pomponi 2973 | Com | NA | Glulam frame with CLT floor slabs - Sample ID: 3224 | Mass_Timber | 9.88 | 0 | 68.109 | 0 | 0
D'Amico & Pomponi 2974 | Com | NA | Glulam frame with CLT floor slabs - Sample ID: 3226 | Mass_Timber | 6.6741 | 0 | 78.8736 | 0 | 0
D'Amico & Pomponi 2975 | Com | NA | Glulam frame with CLT floor slabs - Sample ID: 3228 | Mass_Timber | 4.9561 | 0 | 81.5799 | 0 | 0
D'Amico & Pomponi 2976 | Com | NA | Glulam frame with CLT floor slabs - Sample ID: 3231 | Mass_Timber | 4.6912 | 0 | 75.976 | 0 | 0
D'Amico & Pomponi 2977 | Com | NA | Glulam frame with CLT floor slabs - Sample ID: 3232 | Mass_Timber | 8.9806 | 0 | 78.8246 | 0 | 0
D'Amico & Pomponi 2978 | Com | NA | Glulam frame with CLT floor slabs - Sample ID: 3243 | Mass_Timber | 6.276 | 0 | 76.8055 | 0 | 0
D'Amico & Pomponi 2979 | Com | NA | Glulam frame with CLT floor slabs - Sample ID: 3250 | Mass_Timber | 5.5858 | 0 | 69.6488 | 0 | 0
D'Amico & Pomponi 2980 | Com | NA | Glulam frame with CLT floor slabs - Sample ID: 3251 | Mass_Timber | 6.1562 | 0 | 73.4084 | 0 | 0
D'Amico & Pomponi 2981 | Com | NA | Glulam frame with CLT floor slabs - Sample ID: 3256 | Mass_Timber | 5.5758 | 0 | 82.0915 | 0 | 0
D'Amico & Pomponi 2982 | Com | NA | Glulam frame with CLT floor slabs - Sample ID: 3257 | Mass_Timber | 8.449 | 0 | 68.5623 | 0 | 0
D'Amico & Pomponi 2983 | Com | NA | Glulam frame with CLT floor slabs - Sample ID: 3261 | Mass_Timber | 6.1383 | 0 | 69.4515 | 0 | 0
D'Amico & Pomponi 2984 | Com | NA | Glulam frame with CLT floor slabs - Sample ID: 3262 | Mass_Timber | 5.0746 | 0 | 77.5635 | 0 | 0
D'Amico & Pomponi 2985 | Com | NA | Glulam frame with CLT floor slabs - Sample ID: 3276 | Mass_Timber | 7.0364 | 0 | 77.5673 | 0 | 0
D'Amico & Pomponi 2986 | Com | NA | Glulam frame with CLT floor slabs - Sample ID: 3288 | Mass_Timber | 7.0001 | 0 | 70.1475 | 0 | 0
D'Amico & Pomponi 2987 | Com | NA | Glulam frame with CLT floor slabs - Sample ID: 3292 | Mass_Timber | 3.3937 | 0 | 86.9156 | 0 | 0
D'Amico & Pomponi 2988 | Com | NA | Glulam frame with CLT floor slabs - Sample ID: 3293 | Mass_Timber | 7.8497 | 0 | 68.3317 | 0 | 0
D'Amico & Pomponi 2989 | Com | NA | Glulam frame with CLT floor slabs - Sample ID: 3296 | Mass_Timber | 6.7745 | 0 | 80.8305 | 0 | 0
D'Amico & Pomponi 2990 | Com | NA | Glulam frame with CLT floor slabs - Sample ID: 3297 | Mass_Timber | 4.9512 | 0 | 71.9086 | 0 | 0
D'Amico & Pomponi 2991 | Com | NA | Glulam frame with CLT floor slabs - Sample ID: 3299 | Mass_Timber | 7.2542 | 0 | 77.2592 | 0 | 0
D'Amico & Pomponi 2992 | Com | NA | Glulam frame with CLT floor slabs - Sample ID: 3300 | Mass_Timber | 6.0903 | 0 | 73.0175 | 0 | 0
D'Amico & Pomponi 2993 | Com | NA | Glulam frame with CLT floor slabs - Sample ID: 3306 | Mass_Timber | 7.1042 | 0 | 78.9233 | 0 | 0
D'Amico & Pomponi 2994 | Com | NA | Glulam frame with CLT floor slabs - Sample ID: 3308 | Mass_Timber | 6.5559 | 0 | 81.026 | 0 | 0
D'Amico & Pomponi 2995 | Com | NA | Glulam frame with CLT floor slabs - Sample ID: 3311 | Mass_Timber | 6.356 | 0 | 74.3519 | 0 | 0
D'Amico & Pomponi 2996 | Com | NA | Glulam frame with CLT floor slabs - Sample ID: 3314 | Mass_Timber | 6.2567 | 0 | 76.5179 | 0 | 0
D'Amico & Pomponi 2997 | Com | NA | Glulam frame with CLT floor slabs - Sample ID: 3316 | Mass_Timber | 4.428 | 0 | 94.9258 | 0 | 0
D'Amico & Pomponi 2998 | Com | NA | Glulam frame with CLT floor slabs - Sample ID: 3323 | Mass_Timber | 5.5452 | 0 | 82.9279 | 0 | 0
D'Amico & Pomponi 2999 | Com | NA | Glulam frame with CLT floor slabs - Sample ID: 3327 | Mass_Timber | 4.2808 | 0 | 77.355 | 0 | 0
D'Amico & Pomponi 3000 | Com | NA | Glulam frame with CLT floor slabs - Sample ID: 3330 | Mass_Timber | 5.979 | 0 | 76.3031 | 0 | 0
D'Amico & Pomponi 3001 | Com | NA | Glulam frame with CLT floor slabs - Sample ID: 3331 | Mass_Timber | 4.5498 | 0 | 88.9944 | 0 | 0
D'Amico & Pomponi 3002 | Com | NA | Glulam frame with CLT floor slabs - Sample ID: 3332 | Mass_Timber | 3.8989 | 0 | 87.1385 | 0 | 0
D'Amico & Pomponi 3003 | Com | NA | Glulam frame with CLT floor slabs - Sample ID: 3352 | Mass_Timber | 4.2443 | 0 | 84.3949 | 0 | 0
D'Amico & Pomponi 3004 | Com | NA | Glulam frame with CLT floor slabs - Sample ID: 3357 | Mass_Timber | 5.6059 | 0 | 71.7821 | 0 | 0
D'Amico & Pomponi 3005 | Com | NA | Glulam frame with CLT floor slabs - Sample ID: 3358 | Mass_Timber | 5.0651 | 0 | 75.9615 | 0 | 0
D'Amico & Pomponi 3006 | Com | NA | Glulam frame with CLT floor slabs - Sample ID: 3359 | Mass_Timber | 7.0809 | 0 | 75.331 | 0 | 0
D'Amico & Pomponi 3007 | Com | NA | Glulam frame with CLT floor slabs - Sample ID: 3366 | Mass_Timber | 5.1062 | 0 | 78.2166 | 0 | 0
D'Amico & Pomponi 3008 | Com | NA | Glulam frame with CLT floor slabs - Sample ID: 3367 | Mass_Timber | 4.6963 | 0 | 75.7017 | 0 | 0
D'Amico & Pomponi 3009 | Com | NA | Glulam frame with CLT floor slabs - Sample ID: 3369 | Mass_Timber | 5.729 | 0 | 72.685 | 0 | 0
D'Amico & Pomponi 3010 | Com | NA | Glulam frame with CLT floor slabs - Sample ID: 3371 | Mass_Timber | 4.7798 | 0 | 81.3383 | 0 | 0
D'Amico & Pomponi 3011 | Com | NA | Glulam frame with CLT floor slabs - Sample ID: 3372 | Mass_Timber | 4.4106 | 0 | 91.6542 | 0 | 0
D'Amico & Pomponi 3012 | Com | NA | Glulam frame with CLT floor slabs - Sample ID: 3375 | Mass_Timber | 3.6846 | 0 | 92.1777 | 0 | 0
D'Amico & Pomponi 3013 | Com | NA | Glulam frame with CLT floor slabs - Sample ID: 3378 | Mass_Timber | 5.4193 | 0 | 68.56 | 0 | 0
D'Amico & Pomponi 3014 | Com | NA | Glulam frame with CLT floor slabs - Sample ID: 3384 | Mass_Timber | 7.2145 | 0 | 74.7304 | 0 | 0
D'Amico & Pomponi 3015 | Com | NA | Glulam frame with CLT floor slabs - Sample ID: 3386 | Mass_Timber | 9.8113 | 0 | 75.5328 | 0 | 0
D'Amico & Pomponi 3016 | Com | NA | Glulam frame with CLT floor slabs - Sample ID: 3389 | Mass_Timber | 3.5483 | 0 | 91.7891 | 0 | 0
D'Amico & Pomponi 3017 | Com | NA | Glulam frame with CLT floor slabs - Sample ID: 3393 | Mass_Timber | 9.0255 | 0 | 76.9641 | 0 | 0
D'Amico & Pomponi 3018 | Com | NA | Glulam frame with CLT floor slabs - Sample ID: 3396 | Mass_Timber | 8.9009 | 0 | 74.2962 | 0 | 0
D'Amico & Pomponi 3019 | Com | NA | Glulam frame with CLT floor slabs - Sample ID: 3397 | Mass_Timber | 8.0805 | 0 | 76.7197 | 0 | 0
D'Amico & Pomponi 3020 | Com | NA | Glulam frame with CLT floor slabs - Sample ID: 3398 | Mass_Timber | 4.1495 | 0 | 88.4331 | 0 | 0
D'Amico & Pomponi 3021 | Com | NA | Glulam frame with CLT floor slabs - Sample ID: 3406 | Mass_Timber | 3.3545 | 0 | 79.3215 | 0 | 0
D'Amico & Pomponi 3022 | Com | NA | Glulam frame with CLT floor slabs - Sample ID: 3409 | Mass_Timber | 7.753 | 0 | 70.3326 | 0 | 0
D'Amico & Pomponi 3023 | Com | NA | Glulam frame with CLT floor slabs - Sample ID: 3412 | Mass_Timber | 7.8942 | 0 | 66.6663 | 0 | 0
D'Amico & Pomponi 3024 | Com | NA | Glulam frame with CLT floor slabs - Sample ID: 3417 | Mass_Timber | 4.8045 | 0 | 84.7328 | 0 | 0
D'Amico & Pomponi 3025 | Com | NA | Glulam frame with CLT floor slabs - Sample ID: 3418 | Mass_Timber | 5.7064 | 0 | 71.3257 | 0 | 0
D'Amico & Pomponi 3026 | Com | NA | Glulam frame with CLT floor slabs - Sample ID: 3420 | Mass_Timber | 3.75 | 0 | 76.1669 | 0 | 0
D'Amico & Pomponi 3027 | Com | NA | Glulam frame with CLT floor slabs - Sample ID: 3427 | Mass_Timber | 7.335 | 0 | 69.1932 | 0 | 0
D'Amico & Pomponi 3028 | Com | NA | Glulam frame with CLT floor slabs - Sample ID: 3429 | Mass_Timber | 6.9528 | 0 | 73.5182 | 0 | 0
D'Amico & Pomponi 3029 | Com | NA | Glulam frame with CLT floor slabs - Sample ID: 3433 | Mass_Timber | 6.8747 | 0 | 79.7998 | 0 | 0
D'Amico & Pomponi 3030 | Com | NA | Glulam frame with CLT floor slabs - Sample ID: 3435 | Mass_Timber | 6.9352 | 0 | 72.8375 | 0 | 0
D'Amico & Pomponi 3031 | Com | NA | Glulam frame with CLT floor slabs - Sample ID: 3441 | Mass_Timber | 4.3355 | 0 | 74.2554 | 0 | 0
D'Amico & Pomponi 3032 | Com | NA | Glulam frame with CLT floor slabs - Sample ID: 3444 | Mass_Timber | 6.965 | 0 | 69.4586 | 0 | 0
D'Amico & Pomponi 3033 | Com | NA | Glulam frame with CLT floor slabs - Sample ID: 3446 | Mass_Timber | 4.1958 | 0 | 87.9787 | 0 | 0
D'Amico & Pomponi 3034 | Com | NA | Glulam frame with CLT floor slabs - Sample ID: 3447 | Mass_Timber | 5.8631 | 0 | 74.2815 | 0 | 0
D'Amico & Pomponi 3035 | Com | NA | Glulam frame with CLT floor slabs - Sample ID: 3450 | Mass_Timber | 6.8574 | 0 | 77.0734 | 0 | 0
D'Amico & Pomponi 3036 | Com | NA | Glulam frame with CLT floor slabs - Sample ID: 3453 | Mass_Timber | 5.036 | 0 | 80.4432 | 0 | 0
D'Amico & Pomponi 3037 | Com | NA | Glulam frame with CLT floor slabs - Sample ID: 3457 | Mass_Timber | 8.3279 | 0 | 73.0518 | 0 | 0
D'Amico & Pomponi 3038 | Com | NA | Glulam frame with CLT floor slabs - Sample ID: 3458 | Mass_Timber | 7.6619 | 0 | 69.0102 | 0 | 0
D'Amico & Pomponi 3039 | Com | NA | Glulam frame with CLT floor slabs - Sample ID: 3460 | Mass_Timber | 5.5767 | 0 | 73.9047 | 0 | 0
D'Amico & Pomponi 3040 | Com | NA | Glulam frame with CLT floor slabs - Sample ID: 3461 | Mass_Timber | 5.8324 | 0 | 74.0535 | 0 | 0
D'Amico & Pomponi 3041 | Com | NA | Glulam frame with CLT floor slabs - Sample ID: 3463 | Mass_Timber | 4.3642 | 0 | 85.8916 | 0 | 0
D'Amico & Pomponi 3042 | Com | NA | Glulam frame with CLT floor slabs - Sample ID: 3465 | Mass_Timber | 3.8904 | 0 | 92.7779 | 0 | 0
D'Amico & Pomponi 3043 | Com | NA | Glulam frame with CLT floor slabs - Sample ID: 3466 | Mass_Timber | 6.0639 | 0 | 75.1911 | 0 | 0
D'Amico & Pomponi 3044 | Com | NA | Glulam frame with CLT floor slabs - Sample ID: 3467 | Mass_Timber | 7.5613 | 0 | 81.4995 | 0 | 0
D'Amico & Pomponi 3045 | Com | NA | Glulam frame with CLT floor slabs - Sample ID: 3472 | Mass_Timber | 4.4853 | 0 | 86.1584 | 0 | 0
D'Amico & Pomponi 3046 | Com | NA | Glulam frame with CLT floor slabs - Sample ID: 3473 | Mass_Timber | 6.7504 | 0 | 72.2272 | 0 | 0
D'Amico & Pomponi 3047 | Com | NA | Glulam frame with CLT floor slabs - Sample ID: 3475 | Mass_Timber | 7.8214 | 0 | 73.8901 | 0 | 0
D'Amico & Pomponi 3048 | Com | NA | Glulam frame with CLT floor slabs - Sample ID: 3478 | Mass_Timber | 5.5609 | 0 | 82.314 | 0 | 0
D'Amico & Pomponi 3049 | Com | NA | Glulam frame with CLT floor slabs - Sample ID: 3479 | Mass_Timber | 5.1529 | 0 | 72.815 | 0 | 0
D'Amico & Pomponi 3050 | Com | NA | Glulam frame with CLT floor slabs - Sample ID: 3480 | Mass_Timber | 4.6479 | 0 | 84.989 | 0 | 0
D'Amico & Pomponi 3051 | Com | NA | Glulam frame with CLT floor slabs - Sample ID: 3481 | Mass_Timber | 4.8108 | 0 | 84.3461 | 0 | 0
D'Amico & Pomponi 3052 | Com | NA | Glulam frame with CLT floor slabs - Sample ID: 3482 | Mass_Timber | 4.5879 | 0 | 84.0687 | 0 | 0
D'Amico & Pomponi 3053 | Com | NA | Glulam frame with CLT floor slabs - Sample ID: 3487 | Mass_Timber | 4.7231 | 0 | 77.0376 | 0 | 0
D'Amico & Pomponi 3054 | Com | NA | Glulam frame with CLT floor slabs - Sample ID: 3489 | Mass_Timber | 5.1401 | 0 | 72.5541 | 0 | 0
D'Amico & Pomponi 3055 | Com | NA | Glulam frame with CLT floor slabs - Sample ID: 3490 | Mass_Timber | 4.9253 | 0 | 83.8489 | 0 | 0
D'Amico & Pomponi 3056 | Com | NA | Glulam frame with CLT floor slabs - Sample ID: 3495 | Mass_Timber | 5.0998 | 0 | 86.8173 | 0 | 0
D'Amico & Pomponi 3057 | Com | NA | Glulam frame with CLT floor slabs - Sample ID: 3502 | Mass_Timber | 7.5885 | 0 | 74.0804 | 0 | 0
D'Amico & Pomponi 3058 | Com | NA | Glulam frame with CLT floor slabs - Sample ID: 3512 | Mass_Timber | 7.4532 | 0 | 80.656 | 0 | 0
D'Amico & Pomponi 3059 | Com | NA | Glulam frame with CLT floor slabs - Sample ID: 3513 | Mass_Timber | 6.0486 | 0 | 79.8734 | 0 | 0
D'Amico & Pomponi 3060 | Com | NA | Glulam frame with CLT floor slabs - Sample ID: 3516 | Mass_Timber | 6.464 | 0 | 82.229 | 0 | 0
D'Amico & Pomponi 3061 | Com | NA | Glulam frame with CLT floor slabs - Sample ID: 3521 | Mass_Timber | 6.7143 | 0 | 80.3375 | 0 | 0
D'Amico & Pomponi 3062 | Com | NA | Glulam frame with CLT floor slabs - Sample ID: 3524 | Mass_Timber | 4.3569 | 0 | 83.4213 | 0 | 0
D'Amico & Pomponi 3063 | Com | NA | Glulam frame with CLT floor slabs - Sample ID: 3526 | Mass_Timber | 4.6906 | 0 | 85.1568 | 0 | 0
D'Amico & Pomponi 3064 | Com | NA | Glulam frame with CLT floor slabs - Sample ID: 3529 | Mass_Timber | 6.5206 | 0 | 78.8231 | 0 | 0
D'Amico & Pomponi 3065 | Com | NA | Glulam frame with CLT floor slabs - Sample ID: 3534 | Mass_Timber | 6.1355 | 0 | 74.2992 | 0 | 0
D'Amico & Pomponi 3066 | Com | NA | Glulam frame with CLT floor slabs - Sample ID: 3539 | Mass_Timber | 4.5517 | 0 | 72.9127 | 0 | 0
D'Amico & Pomponi 3067 | Com | NA | Glulam frame with CLT floor slabs - Sample ID: 3542 | Mass_Timber | 9.083 | 0 | 74.191 | 0 | 0
D'Amico & Pomponi 3068 | Com | NA | Glulam frame with CLT floor slabs - Sample ID: 3545 | Mass_Timber | 3.9516 | 0 | 76.4265 | 0 | 0
D'Amico & Pomponi 3069 | Com | NA | Glulam frame with CLT floor slabs - Sample ID: 3550 | Mass_Timber | 5.8998 | 0 | 72.3195 | 0 | 0
D'Amico & Pomponi 3070 | Com | NA | Glulam frame with CLT floor slabs - Sample ID: 3555 | Mass_Timber | 5.3512 | 0 | 71.581 | 0 | 0
D'Amico & Pomponi 3071 | Com | NA | Glulam frame with CLT floor slabs - Sample ID: 3563 | Mass_Timber | 7.2093 | 0 | 82.5176 | 0 | 0
D'Amico & Pomponi 3072 | Com | NA | Glulam frame with CLT floor slabs - Sample ID: 3565 | Mass_Timber | 5.0508 | 0 | 79.1779 | 0 | 0
D'Amico & Pomponi 3073 | Com | NA | Glulam frame with CLT floor slabs - Sample ID: 3574 | Mass_Timber | 5.3127 | 0 | 72.3706 | 0 | 0
D'Amico & Pomponi 3074 | Com | NA | Glulam frame with CLT floor slabs - Sample ID: 3578 | Mass_Timber | 6.458 | 0 | 77.104 | 0 | 0
D'Amico & Pomponi 3075 | Com | NA | Glulam frame with CLT floor slabs - Sample ID: 3582 | Mass_Timber | 3.3345 | 0 | 78.4784 | 0 | 0
D'Amico & Pomponi 3076 | Com | NA | Glulam frame with CLT floor slabs - Sample ID: 3584 | Mass_Timber | 4.0472 | 0 | 85.3262 | 0 | 0
D'Amico & Pomponi 3077 | Com | NA | Glulam frame with CLT floor slabs - Sample ID: 3588 | Mass_Timber | 6.3008 | 0 | 71.0238 | 0 | 0
D'Amico & Pomponi 3078 | Com | NA | Glulam frame with CLT floor slabs - Sample ID: 3597 | Mass_Timber | 6.8603 | 0 | 79.3782 | 0 | 0
D'Amico & Pomponi 3079 | Com | NA | Glulam frame with CLT floor slabs - Sample ID: 3600 | Mass_Timber | 4.8866 | 0 | 83.498 | 0 | 0
D'Amico & Pomponi 3080 | Com | NA | Glulam frame with CLT floor slabs - Sample ID: 3601 | Mass_Timber | 6.1119 | 0 | 72.6301 | 0 | 0
D'Amico & Pomponi 3081 | Com | NA | Glulam frame with CLT floor slabs - Sample ID: 3607 | Mass_Timber | 3.948 | 0 | 84.829 | 0 | 0
D'Amico & Pomponi 3082 | Com | NA | Glulam frame with CLT floor slabs - Sample ID: 3616 | Mass_Timber | 6.2936 | 0 | 75.6637 | 0 | 0
D'Amico & Pomponi 3083 | Com | NA | Glulam frame with CLT floor slabs - Sample ID: 3618 | Mass_Timber | 5.0752 | 0 | 86.1226 | 0 | 0
D'Amico & Pomponi 3084 | Com | NA | Glulam frame with CLT floor slabs - Sample ID: 3622 | Mass_Timber | 5.4507 | 0 | 74.9727 | 0 | 0
D'Amico & Pomponi 3085 | Com | NA | Glulam frame with CLT floor slabs - Sample ID: 3623 | Mass_Timber | 5.325 | 0 | 87.0182 | 0 | 0
D'Amico & Pomponi 3086 | Com | NA | Glulam frame with CLT floor slabs - Sample ID: 3624 | Mass_Timber | 7.3119 | 0 | 68.3184 | 0 | 0
D'Amico & Pomponi 3087 | Com | NA | Glulam frame with CLT floor slabs - Sample ID: 3627 | Mass_Timber | 8.1394 | 0 | 76.9469 | 0 | 0
D'Amico & Pomponi 3088 | Com | NA | Glulam frame with CLT floor slabs - Sample ID: 3630 | Mass_Timber | 6.8201 | 0 | 71.6717 | 0 | 0
D'Amico & Pomponi 3089 | Com | NA | Glulam frame with CLT floor slabs - Sample ID: 3631 | Mass_Timber | 7.3417 | 0 | 69.4646 | 0 | 0
D'Amico & Pomponi 3090 | Com | NA | Glulam frame with CLT floor slabs - Sample ID: 3636 | Mass_Timber | 7.1723 | 0 | 75.2863 | 0 | 0
D'Amico & Pomponi 3091 | Com | NA | Glulam frame with CLT floor slabs - Sample ID: 3637 | Mass_Timber | 7.3638 | 0 | 68.6245 | 0 | 0
D'Amico & Pomponi 3092 | Com | NA | Glulam frame with CLT floor slabs - Sample ID: 3639 | Mass_Timber | 6.1885 | 0 | 66.4286 | 0 | 0
D'Amico & Pomponi 3093 | Com | NA | Glulam frame with CLT floor slabs - Sample ID: 3641 | Mass_Timber | 4.5586 | 0 | 87.433 | 0 | 0
D'Amico & Pomponi 3094 | Com | NA | Glulam frame with CLT floor slabs - Sample ID: 3645 | Mass_Timber | 4.7806 | 0 | 88.4878 | 0 | 0
D'Amico & Pomponi 3095 | Com | NA | Glulam frame with CLT floor slabs - Sample ID: 3646 | Mass_Timber | 4.9973 | 0 | 88.0794 | 0 | 0
D'Amico & Pomponi 3096 | Com | NA | Glulam frame with CLT floor slabs - Sample ID: 3648 | Mass_Timber | 5.2309 | 0 | 71.901 | 0 | 0
D'Amico & Pomponi 3097 | Com | NA | Glulam frame with CLT floor slabs - Sample ID: 3650 | Mass_Timber | 6.0243 | 0 | 81.2863 | 0 | 0
D'Amico & Pomponi 3098 | Com | NA | Glulam frame with CLT floor slabs - Sample ID: 3651 | Mass_Timber | 4.6501 | 0 | 76.9934 | 0 | 0
D'Amico & Pomponi 3099 | Com | NA | Glulam frame with CLT floor slabs - Sample ID: 3652 | Mass_Timber | 6.6874 | 0 | 79.9357 | 0 | 0
D'Amico & Pomponi 3100 | Com | NA | Glulam frame with CLT floor slabs - Sample ID: 3654 | Mass_Timber | 5.3257 | 0 | 81.0741 | 0 | 0
D'Amico & Pomponi 3101 | Com | NA | Glulam frame with CLT floor slabs - Sample ID: 3656 | Mass_Timber | 7.7007 | 0 | 69.4547 | 0 | 0
D'Amico & Pomponi 3102 | Com | NA | Glulam frame with CLT floor slabs - Sample ID: 3659 | Mass_Timber | 5.6541 | 0 | 75.152 | 0 | 0
D'Amico & Pomponi 3103 | Com | NA | Glulam frame with CLT floor slabs - Sample ID: 3663 | Mass_Timber | 7.1392 | 0 | 76.0518 | 0 | 0
D'Amico & Pomponi 3104 | Com | NA | Glulam frame with CLT floor slabs - Sample ID: 3664 | Mass_Timber | 6.3108 | 0 | 87.2357 | 0 | 0
D'Amico & Pomponi 3105 | Com | NA | Glulam frame with CLT floor slabs - Sample ID: 3671 | Mass_Timber | 4.5373 | 0 | 77.6166 | 0 | 0
D'Amico & Pomponi 3106 | Com | NA | Glulam frame with CLT floor slabs - Sample ID: 3674 | Mass_Timber | 6.4035 | 0 | 69.76 | 0 | 0
D'Amico & Pomponi 3107 | Com | NA | Glulam frame with CLT floor slabs - Sample ID: 3681 | Mass_Timber | 4.7374 | 0 | 75.756 | 0 | 0
D'Amico & Pomponi 3108 | Com | NA | Glulam frame with CLT floor slabs - Sample ID: 3683 | Mass_Timber | 6.0597 | 0 | 80.5788 | 0 | 0
D'Amico & Pomponi 3109 | Com | NA | Glulam frame with CLT floor slabs - Sample ID: 3686 | Mass_Timber | 8.6635 | 0 | 75.3803 | 0 | 0
D'Amico & Pomponi 3110 | Com | NA | Glulam frame with CLT floor slabs - Sample ID: 3689 | Mass_Timber | 7.6534 | 0 | 69.4629 | 0 | 0
D'Amico & Pomponi 3111 | Com | NA | Glulam frame with CLT floor slabs - Sample ID: 3691 | Mass_Timber | 7.6109 | 0 | 72.7405 | 0 | 0
D'Amico & Pomponi 3112 | Com | NA | Glulam frame with CLT floor slabs - Sample ID: 3695 | Mass_Timber | 4.8048 | 0 | 80.094 | 0 | 0
D'Amico & Pomponi 3113 | Com | NA | Glulam frame with CLT floor slabs - Sample ID: 3699 | Mass_Timber | 5.4215 | 0 | 72.5544 | 0 | 0
D'Amico & Pomponi 3114 | Com | NA | Glulam frame with CLT floor slabs - Sample ID: 3700 | Mass_Timber | 5.2697 | 0 | 77.5959 | 0 | 0
D'Amico & Pomponi 3115 | Com | NA | Glulam frame with CLT floor slabs - Sample ID: 3702 | Mass_Timber | 8.132 | 0 | 68.1307 | 0 | 0
D'Amico & Pomponi 3116 | Com | NA | Glulam frame with CLT floor slabs - Sample ID: 3704 | Mass_Timber | 4.5272 | 0 | 75.8213 | 0 | 0
D'Amico & Pomponi 3117 | Com | NA | Glulam frame with CLT floor slabs - Sample ID: 3707 | Mass_Timber | 4.6954 | 0 | 75.8395 | 0 | 0
D'Amico & Pomponi 3118 | Com | NA | Glulam frame with CLT floor slabs - Sample ID: 3710 | Mass_Timber | 4.9091 | 0 | 88.5691 | 0 | 0
D'Amico & Pomponi 3119 | Com | NA | Glulam frame with CLT floor slabs - Sample ID: 3712 | Mass_Timber | 4.9528 | 0 | 73.2997 | 0 | 0
D'Amico & Pomponi 3120 | Com | NA | Glulam frame with CLT floor slabs - Sample ID: 3714 | Mass_Timber | 6.6369 | 0 | 81.398 | 0 | 0
D'Amico & Pomponi 3121 | Com | NA | Glulam frame with CLT floor slabs - Sample ID: 3715 | Mass_Timber | 4.9606 | 0 | 81.9026 | 0 | 0
D'Amico & Pomponi 3122 | Com | NA | Glulam frame with CLT floor slabs - Sample ID: 3719 | Mass_Timber | 6.4059 | 0 | 77.3184 | 0 | 0
D'Amico & Pomponi 3123 | Com | NA | Glulam frame with CLT floor slabs - Sample ID: 3724 | Mass_Timber | 6.6471 | 0 | 67.528 | 0 | 0
D'Amico & Pomponi 3124 | Com | NA | Glulam frame with CLT floor slabs - Sample ID: 3728 | Mass_Timber | 7.1575 | 0 | 80.0285 | 0 | 0
D'Amico & Pomponi 3125 | Com | NA | Glulam frame with CLT floor slabs - Sample ID: 3735 | Mass_Timber | 6.6832 | 0 | 81.7688 | 0 | 0
D'Amico & Pomponi 3126 | Com | NA | Glulam frame with CLT floor slabs - Sample ID: 3740 | Mass_Timber | 5.2219 | 0 | 85.3202 | 0 | 0
D'Amico & Pomponi 3127 | Com | NA | Glulam frame with CLT floor slabs - Sample ID: 3742 | Mass_Timber | 6.1508 | 0 | 69.7328 | 0 | 0
D'Amico & Pomponi 3128 | Com | NA | Glulam frame with CLT floor slabs - Sample ID: 3745 | Mass_Timber | 5.799 | 0 | 73.6794 | 0 | 0
D'Amico & Pomponi 3129 | Com | NA | Glulam frame with CLT floor slabs - Sample ID: 3746 | Mass_Timber | 5.3481 | 0 | 69.2301 | 0 | 0
D'Amico & Pomponi 3130 | Com | NA | Glulam frame with CLT floor slabs - Sample ID: 3748 | Mass_Timber | 5.2895 | 0 | 80.869 | 0 | 0
D'Amico & Pomponi 3131 | Com | NA | Glulam frame with CLT floor slabs - Sample ID: 3750 | Mass_Timber | 8.9225 | 0 | 67.9119 | 0 | 0
D'Amico & Pomponi 3132 | Com | NA | Glulam frame with CLT floor slabs - Sample ID: 3752 | Mass_Timber | 5.6584 | 0 | 77.6022 | 0 | 0
D'Amico & Pomponi 3133 | Com | NA | Glulam frame with CLT floor slabs - Sample ID: 3753 | Mass_Timber | 5.1193 | 0 | 69.9915 | 0 | 0
D'Amico & Pomponi 3134 | Com | NA | Glulam frame with CLT floor slabs - Sample ID: 3754 | Mass_Timber | 6.7249 | 0 | 70.0538 | 0 | 0
D'Amico & Pomponi 3135 | Com | NA | Glulam frame with CLT floor slabs - Sample ID: 3759 | Mass_Timber | 4.5096 | 0 | 84.5694 | 0 | 0
D'Amico & Pomponi 3136 | Com | NA | Glulam frame with CLT floor slabs - Sample ID: 3764 | Mass_Timber | 7.6533 | 0 | 79.6795 | 0 | 0
D'Amico & Pomponi 3137 | Com | NA | Glulam frame with CLT floor slabs - Sample ID: 3765 | Mass_Timber | 9.5025 | 0 | 72.106 | 0 | 0
D'Amico & Pomponi 3138 | Com | NA | Glulam frame with CLT floor slabs - Sample ID: 3767 | Mass_Timber | 6.424 | 0 | 76.4407 | 0 | 0
D'Amico & Pomponi 3139 | Com | NA | Glulam frame with CLT floor slabs - Sample ID: 3774 | Mass_Timber | 4.7459 | 0 | 80.9371 | 0 | 0
D'Amico & Pomponi 3140 | Com | NA | Glulam frame with CLT floor slabs - Sample ID: 3777 | Mass_Timber | 6.4096 | 0 | 77.4787 | 0 | 0
D'Amico & Pomponi 3141 | Com | NA | Glulam frame with CLT floor slabs - Sample ID: 3778 | Mass_Timber | 8.4124 | 0 | 71.2128 | 0 | 0
D'Amico & Pomponi 3142 | Com | NA | Glulam frame with CLT floor slabs - Sample ID: 3779 | Mass_Timber | 5.8656 | 0 | 71.4664 | 0 | 0
D'Amico & Pomponi 3143 | Com | NA | Glulam frame with CLT floor slabs - Sample ID: 3783 | Mass_Timber | 5.1589 | 0 | 71.3419 | 0 | 0
D'Amico & Pomponi 3144 | Com | NA | Glulam frame with CLT floor slabs - Sample ID: 3784 | Mass_Timber | 5.5701 | 0 | 75.4597 | 0 | 0
D'Amico & Pomponi 3145 | Com | NA | Glulam frame with CLT floor slabs - Sample ID: 3786 | Mass_Timber | 4.566 | 0 | 78.5973 | 0 | 0
D'Amico & Pomponi 3146 | Com | NA | Glulam frame with CLT floor slabs - Sample ID: 3787 | Mass_Timber | 9.3821 | 0 | 68.1364 | 0 | 0
D'Amico & Pomponi 3147 | Com | NA | Glulam frame with CLT floor slabs - Sample ID: 3789 | Mass_Timber | 4.3313 | 0 | 87.0002 | 0 | 0
D'Amico & Pomponi 3148 | Com | NA | Glulam frame with CLT floor slabs - Sample ID: 3795 | Mass_Timber | 6.9225 | 0 | 80.8201 | 0 | 0
D'Amico & Pomponi 3149 | Com | NA | Glulam frame with CLT floor slabs - Sample ID: 3796 | Mass_Timber | 5.0623 | 0 | 84.3523 | 0 | 0
D'Amico & Pomponi 3150 | Com | NA | Glulam frame with CLT floor slabs - Sample ID: 3797 | Mass_Timber | 5.6504 | 0 | 67.4921 | 0 | 0
D'Amico & Pomponi 3151 | Com | NA | Glulam frame with CLT floor slabs - Sample ID: 3798 | Mass_Timber | 6.934 | 0 | 80.4139 | 0 | 0
D'Amico & Pomponi 3152 | Com | NA | Glulam frame with CLT floor slabs - Sample ID: 3812 | Mass_Timber | 6.6676 | 0 | 77.757 | 0 | 0
D'Amico & Pomponi 3153 | Com | NA | Glulam frame with CLT floor slabs - Sample ID: 3823 | Mass_Timber | 4.1875 | 0 | 74.0846 | 0 | 0
D'Amico & Pomponi 3154 | Com | NA | Glulam frame with CLT floor slabs - Sample ID: 3825 | Mass_Timber | 5.5269 | 0 | 72.5486 | 0 | 0
D'Amico & Pomponi 3155 | Com | NA | Glulam frame with CLT floor slabs - Sample ID: 3826 | Mass_Timber | 4.1963 | 0 | 77.3694 | 0 | 0
D'Amico & Pomponi 3156 | Com | NA | Glulam frame with CLT floor slabs - Sample ID: 3827 | Mass_Timber | 4.8845 | 0 | 76.6355 | 0 | 0
D'Amico & Pomponi 3157 | Com | NA | Glulam frame with CLT floor slabs - Sample ID: 3829 | Mass_Timber | 9.9031 | 0 | 75.3291 | 0 | 0
D'Amico & Pomponi 3158 | Com | NA | Glulam frame with CLT floor slabs - Sample ID: 3830 | Mass_Timber | 5.4894 | 0 | 73.4418 | 0 | 0
D'Amico & Pomponi 3159 | Com | NA | Glulam frame with CLT floor slabs - Sample ID: 3831 | Mass_Timber | 7.9288 | 0 | 73.8451 | 0 | 0
D'Amico & Pomponi 3160 | Com | NA | Glulam frame with CLT floor slabs - Sample ID: 3835 | Mass_Timber | 6.3004 | 0 | 78.7867 | 0 | 0
D'Amico & Pomponi 3161 | Com | NA | Glulam frame with CLT floor slabs - Sample ID: 3836 | Mass_Timber | 4.5976 | 0 | 81.8992 | 0 | 0
D'Amico & Pomponi 3162 | Com | NA | Glulam frame with CLT floor slabs - Sample ID: 3837 | Mass_Timber | 3.3173 | 0 | 77.2897 | 0 | 0
D'Amico & Pomponi 3163 | Com | NA | Glulam frame with CLT floor slabs - Sample ID: 3844 | Mass_Timber | 5.2742 | 0 | 69.2287 | 0 | 0
D'Amico & Pomponi 3164 | Com | NA | Glulam frame with CLT floor slabs - Sample ID: 3850 | Mass_Timber | 7.6111 | 0 | 74.7394 | 0 | 0
D'Amico & Pomponi 3165 | Com | NA | Glulam frame with CLT floor slabs - Sample ID: 3852 | Mass_Timber | 4.6176 | 0 | 80.7442 | 0 | 0
D'Amico & Pomponi 3166 | Com | NA | Glulam frame with CLT floor slabs - Sample ID: 3853 | Mass_Timber | 5.8804 | 0 | 76.8673 | 0 | 0
D'Amico & Pomponi 3167 | Com | NA | Glulam frame with CLT floor slabs - Sample ID: 3858 | Mass_Timber | 4.8184 | 0 | 85.8577 | 0 | 0
D'Amico & Pomponi 3168 | Com | NA | Glulam frame with CLT floor slabs - Sample ID: 3861 | Mass_Timber | 4.6173 | 0 | 87.2199 | 0 | 0
D'Amico & Pomponi 3169 | Com | NA | Glulam frame with CLT floor slabs - Sample ID: 3863 | Mass_Timber | 6.8216 | 0 | 64.9399 | 0 | 0
D'Amico & Pomponi 3170 | Com | NA | Glulam frame with CLT floor slabs - Sample ID: 3865 | Mass_Timber | 5.0577 | 0 | 76.8562 | 0 | 0
D'Amico & Pomponi 3171 | Com | NA | Glulam frame with CLT floor slabs - Sample ID: 3868 | Mass_Timber | 6.4099 | 0 | 72.4378 | 0 | 0
D'Amico & Pomponi 3172 | Com | NA | Glulam frame with CLT floor slabs - Sample ID: 3869 | Mass_Timber | 5.1336 | 0 | 80.5263 | 0 | 0
D'Amico & Pomponi 3173 | Com | NA | Glulam frame with CLT floor slabs - Sample ID: 3871 | Mass_Timber | 7.7794 | 0 | 68.8854 | 0 | 0
D'Amico & Pomponi 3174 | Com | NA | Glulam frame with CLT floor slabs - Sample ID: 3872 | Mass_Timber | 6.8229 | 0 | 74.8873 | 0 | 0
D'Amico & Pomponi 3175 | Com | NA | Glulam frame with CLT floor slabs - Sample ID: 3874 | Mass_Timber | 5.6618 | 0 | 75.7169 | 0 | 0
D'Amico & Pomponi 3176 | Com | NA | Glulam frame with CLT floor slabs - Sample ID: 3875 | Mass_Timber | 6.0949 | 0 | 70.9516 | 0 | 0
D'Amico & Pomponi 3177 | Com | NA | Glulam frame with CLT floor slabs - Sample ID: 3876 | Mass_Timber | 7.8081 | 0 | 70.7151 | 0 | 0
D'Amico & Pomponi 3178 | Com | NA | Glulam frame with CLT floor slabs - Sample ID: 3879 | Mass_Timber | 4.2791 | 0 | 78.1664 | 0 | 0
D'Amico & Pomponi 3179 | Com | NA | Glulam frame with CLT floor slabs - Sample ID: 3882 | Mass_Timber | 5.8766 | 0 | 79.7415 | 0 | 0
D'Amico & Pomponi 3180 | Com | NA | Glulam frame with CLT floor slabs - Sample ID: 3884 | Mass_Timber | 6.7386 | 0 | 76.6797 | 0 | 0
D'Amico & Pomponi 3181 | Com | NA | Glulam frame with CLT floor slabs - Sample ID: 3886 | Mass_Timber | 7.5965 | 0 | 80.1605 | 0 | 0
D'Amico & Pomponi 3182 | Com | NA | Glulam frame with CLT floor slabs - Sample ID: 3887 | Mass_Timber | 4.1141 | 0 | 82.2894 | 0 | 0
D'Amico & Pomponi 3183 | Com | NA | Glulam frame with CLT floor slabs - Sample ID: 3890 | Mass_Timber | 5.9193 | 0 | 76.6227 | 0 | 0
D'Amico & Pomponi 3184 | Com | NA | Glulam frame with CLT floor slabs - Sample ID: 3894 | Mass_Timber | 7.5381 | 0 | 76.3316 | 0 | 0
D'Amico & Pomponi 3185 | Com | NA | Glulam frame with CLT floor slabs - Sample ID: 3895 | Mass_Timber | 6.8854 | 0 | 78.2969 | 0 | 0
D'Amico & Pomponi 3186 | Com | NA | Glulam frame with CLT floor slabs - Sample ID: 3896 | Mass_Timber | 7.0609 | 0 | 78.9066 | 0 | 0
D'Amico & Pomponi 3187 | Com | NA | Glulam frame with CLT floor slabs - Sample ID: 3901 | Mass_Timber | 6.4682 | 0 | 74.0446 | 0 | 0
D'Amico & Pomponi 3188 | Com | NA | Glulam frame with CLT floor slabs - Sample ID: 3904 | Mass_Timber | 5.2881 | 0 | 77.1177 | 0 | 0
D'Amico & Pomponi 3189 | Com | NA | Glulam frame with CLT floor slabs - Sample ID: 3910 | Mass_Timber | 6.4551 | 0 | 67.0561 | 0 | 0
D'Amico & Pomponi 3190 | Com | NA | Glulam frame with CLT floor slabs - Sample ID: 3914 | Mass_Timber | 5.6319 | 0 | 77.2626 | 0 | 0
D'Amico & Pomponi 3191 | Com | NA | Glulam frame with CLT floor slabs - Sample ID: 3916 | Mass_Timber | 4.3908 | 0 | 72.9508 | 0 | 0
D'Amico & Pomponi 3192 | Com | NA | Glulam frame with CLT floor slabs - Sample ID: 3917 | Mass_Timber | 4.8738 | 0 | 80.8757 | 0 | 0
D'Amico & Pomponi 3193 | Com | NA | Glulam frame with CLT floor slabs - Sample ID: 3921 | Mass_Timber | 4.1384 | 0 | 85.9786 | 0 | 0
D'Amico & Pomponi 3194 | Com | NA | Glulam frame with CLT floor slabs - Sample ID: 3924 | Mass_Timber | 5.2914 | 0 | 83.6175 | 0 | 0
D'Amico & Pomponi 3195 | Com | NA | Glulam frame with CLT floor slabs - Sample ID: 3925 | Mass_Timber | 4.6357 | 0 | 81.3016 | 0 | 0
D'Amico & Pomponi 3196 | Com | NA | Glulam frame with CLT floor slabs - Sample ID: 3928 | Mass_Timber | 4.3533 | 0 | 77.1228 | 0 | 0
D'Amico & Pomponi 3197 | Com | NA | Glulam frame with CLT floor slabs - Sample ID: 3929 | Mass_Timber | 6.1627 | 0 | 83.1685 | 0 | 0
D'Amico & Pomponi 3198 | Com | NA | Glulam frame with CLT floor slabs - Sample ID: 3930 | Mass_Timber | 6.7896 | 0 | 71.13 | 0 | 0
D'Amico & Pomponi 3199 | Com | NA | Glulam frame with CLT floor slabs - Sample ID: 3933 | Mass_Timber | 7.5973 | 0 | 64.5836 | 0 | 0
D'Amico & Pomponi 3200 | Com | NA | Glulam frame with CLT floor slabs - Sample ID: 3944 | Mass_Timber | 7.4737 | 0 | 76.4653 | 0 | 0
D'Amico & Pomponi 3201 | Com | NA | Glulam frame with CLT floor slabs - Sample ID: 3945 | Mass_Timber | 3.4443 | 0 | 77.3036 | 0 | 0
D'Amico & Pomponi 3202 | Com | NA | Glulam frame with CLT floor slabs - Sample ID: 3949 | Mass_Timber | 5.411 | 0 | 77.7697 | 0 | 0
D'Amico & Pomponi 3203 | Com | NA | Glulam frame with CLT floor slabs - Sample ID: 3951 | Mass_Timber | 4.5431 | 0 | 82.8751 | 0 | 0
D'Amico & Pomponi 3204 | Com | NA | Glulam frame with CLT floor slabs - Sample ID: 3954 | Mass_Timber | 4.9259 | 0 | 83.8965 | 0 | 0
D'Amico & Pomponi 3205 | Com | NA | Glulam frame with CLT floor slabs - Sample ID: 3957 | Mass_Timber | 5.875 | 0 | 81.8655 | 0 | 0
D'Amico & Pomponi 3206 | Com | NA | Glulam frame with CLT floor slabs - Sample ID: 3958 | Mass_Timber | 5.1969 | 0 | 90.8972 | 0 | 0
D'Amico & Pomponi 3207 | Com | NA | Glulam frame with CLT floor slabs - Sample ID: 3962 | Mass_Timber | 3.8824 | 0 | 86.2994 | 0 | 0
D'Amico & Pomponi 3208 | Com | NA | Glulam frame with CLT floor slabs - Sample ID: 3970 | Mass_Timber | 5.0043 | 0 | 80.1097 | 0 | 0
D'Amico & Pomponi 3209 | Com | NA | Glulam frame with CLT floor slabs - Sample ID: 3972 | Mass_Timber | 3.9111 | 0 | 91.0294 | 0 | 0
D'Amico & Pomponi 3210 | Com | NA | Glulam frame with CLT floor slabs - Sample ID: 3973 | Mass_Timber | 5.0083 | 0 | 81.5471 | 0 | 0
D'Amico & Pomponi 3211 | Com | NA | Glulam frame with CLT floor slabs - Sample ID: 3978 | Mass_Timber | 5.6645 | 0 | 77.7212 | 0 | 0
D'Amico & Pomponi 3212 | Com | NA | Glulam frame with CLT floor slabs - Sample ID: 3983 | Mass_Timber | 5.0269 | 0 | 82.3712 | 0 | 0
D'Amico & Pomponi 3213 | Com | NA | Glulam frame with CLT floor slabs - Sample ID: 3987 | Mass_Timber | 4.7991 | 0 | 83.6254 | 0 | 0
D'Amico & Pomponi 3214 | Com | NA | Glulam frame with CLT floor slabs - Sample ID: 3990 | Mass_Timber | 9.113 | 0 | 77.2949 | 0 | 0
D'Amico & Pomponi 3215 | Com | NA | Glulam frame with CLT floor slabs - Sample ID: 3995 | Mass_Timber | 5.4625 | 0 | 75.1739 | 0 | 0
D'Amico & Pomponi 3216 | Com | NA | Glulam frame with CLT floor slabs - Sample ID: 4000 | Mass_Timber | 5.2804 | 0 | 81.0683 | 0 | 0
D'Amico & Pomponi 3217 | Com | NA | Glulam frame with CLT floor slabs - Sample ID: 4007 | Mass_Timber | 4.8864 | 0 | 73.8117 | 0 | 0
D'Amico & Pomponi 3218 | Com | NA | Glulam frame with CLT floor slabs - Sample ID: 4009 | Mass_Timber | 5.0733 | 0 | 73.9905 | 0 | 0
D'Amico & Pomponi 3219 | Com | NA | Glulam frame with CLT floor slabs - Sample ID: 4011 | Mass_Timber | 5.1865 | 0 | 83.8933 | 0 | 0
D'Amico & Pomponi 3220 | Com | NA | Glulam frame with CLT floor slabs - Sample ID: 4022 | Mass_Timber | 4.7801 | 0 | 88.3041 | 0 | 0
D'Amico & Pomponi 3221 | Com | NA | Glulam frame with CLT floor slabs - Sample ID: 4028 | Mass_Timber | 5.6197 | 0 | 70.2886 | 0 | 0
D'Amico & Pomponi 3222 | Com | NA | Glulam frame with CLT floor slabs - Sample ID: 4030 | Mass_Timber | 7.2629 | 0 | 68.3165 | 0 | 0
D'Amico & Pomponi 3223 | Com | NA | Glulam frame with CLT floor slabs - Sample ID: 4036 | Mass_Timber | 5.8499 | 0 | 79.484 | 0 | 0
D'Amico & Pomponi 3224 | Com | NA | Glulam frame with CLT floor slabs - Sample ID: 4051 | Mass_Timber | 7.375 | 0 | 75.138 | 0 | 0
D'Amico & Pomponi 3225 | Com | NA | Glulam frame with CLT floor slabs - Sample ID: 4054 | Mass_Timber | 4.6484 | 0 | 88.6034 | 0 | 0
D'Amico & Pomponi 3226 | Com | NA | Glulam frame with CLT floor slabs - Sample ID: 4056 | Mass_Timber | 8.6502 | 0 | 73.5814 | 0 | 0
D'Amico & Pomponi 3227 | Com | NA | Glulam frame with CLT floor slabs - Sample ID: 4057 | Mass_Timber | 4.3536 | 0 | 88.3697 | 0 | 0
D'Amico & Pomponi 3228 | Com | NA | Glulam frame with CLT floor slabs - Sample ID: 4065 | Mass_Timber | 5.4463 | 0 | 82.0408 | 0 | 0
D'Amico & Pomponi 3229 | Com | NA | Glulam frame with CLT floor slabs - Sample ID: 4067 | Mass_Timber | 3.7106 | 0 | 84.553 | 0 | 0
D'Amico & Pomponi 3230 | Com | NA | Glulam frame with CLT floor slabs - Sample ID: 4072 | Mass_Timber | 7.6624 | 0 | 69.7389 | 0 | 0
D'Amico & Pomponi 3231 | Com | NA | Glulam frame with CLT floor slabs - Sample ID: 4073 | Mass_Timber | 3.6146 | 0 | 91.4614 | 0 | 0
D'Amico & Pomponi 3232 | Com | NA | Glulam frame with CLT floor slabs - Sample ID: 4078 | Mass_Timber | 4.0356 | 0 | 80.6642 | 0 | 0
D'Amico & Pomponi 3233 | Com | NA | Glulam frame with CLT floor slabs - Sample ID: 4090 | Mass_Timber | 5.6023 | 0 | 76.1318 | 0 | 0
D'Amico & Pomponi 3234 | Com | NA | Glulam frame with CLT floor slabs - Sample ID: 4093 | Mass_Timber | 5.6783 | 0 | 85.9589 | 0 | 0
D'Amico & Pomponi 3235 | Com | NA | Glulam frame with CLT floor slabs - Sample ID: 4095 | Mass_Timber | 8.2374 | 0 | 74.7921 | 0 | 0
D'Amico & Pomponi 3236 | Com | NA | Glulam frame with CLT floor slabs - Sample ID: 4096 | Mass_Timber | 5.6827 | 0 | 82.7232 | 0 | 0
D'Amico & Pomponi 3237 | Com | NA | Glulam frame with CLT floor slabs - Sample ID: 4097 | Mass_Timber | 3.525 | 0 | 78.7968 | 0 | 0
D'Amico & Pomponi 3238 | Com | NA | Glulam frame with CLT floor slabs - Sample ID: 4100 | Mass_Timber | 5.8791 | 0 | 80.1745 | 0 | 0
D'Amico & Pomponi 3239 | Com | NA | Glulam frame with CLT floor slabs - Sample ID: 4102 | Mass_Timber | 3.9433 | 0 | 91.3503 | 0 | 0
D'Amico & Pomponi 3240 | Com | NA | Glulam frame with CLT floor slabs - Sample ID: 4107 | Mass_Timber | 5.2017 | 0 | 68.9569 | 0 | 0
D'Amico & Pomponi 3241 | Com | NA | Glulam frame with CLT floor slabs - Sample ID: 4110 | Mass_Timber | 6.0023 | 0 | 85.259 | 0 | 0
D'Amico & Pomponi 3242 | Com | NA | Glulam frame with CLT floor slabs - Sample ID: 4114 | Mass_Timber | 9.061 | 0 | 75.5024 | 0 | 0
D'Amico & Pomponi 3243 | Com | NA | Glulam frame with CLT floor slabs - Sample ID: 4117 | Mass_Timber | 7.4299 | 0 | 69.567 | 0 | 0
D'Amico & Pomponi 3244 | Com | NA | Glulam frame with CLT floor slabs - Sample ID: 4118 | Mass_Timber | 5.1302 | 0 | 85.5437 | 0 | 0
D'Amico & Pomponi 3245 | Com | NA | Glulam frame with CLT floor slabs - Sample ID: 4123 | Mass_Timber | 5.8119 | 0 | 75.0254 | 0 | 0
D'Amico & Pomponi 3246 | Com | NA | Glulam frame with CLT floor slabs - Sample ID: 4130 | Mass_Timber | 6.3945 | 0 | 80.6315 | 0 | 0
D'Amico & Pomponi 3247 | Com | NA | Glulam frame with CLT floor slabs - Sample ID: 4131 | Mass_Timber | 4.9564 | 0 | 81.0652 | 0 | 0
D'Amico & Pomponi 3248 | Com | NA | Glulam frame with CLT floor slabs - Sample ID: 4136 | Mass_Timber | 5.3516 | 0 | 68.2805 | 0 | 0
D'Amico & Pomponi 3249 | Com | NA | Glulam frame with CLT floor slabs - Sample ID: 4137 | Mass_Timber | 8.1983 | 0 | 70.8941 | 0 | 0
D'Amico & Pomponi 3250 | Com | NA | Glulam frame with CLT floor slabs - Sample ID: 4142 | Mass_Timber | 3.9688 | 0 | 80.343 | 0 | 0
D'Amico & Pomponi 3251 | Com | NA | Glulam frame with CLT floor slabs - Sample ID: 4143 | Mass_Timber | 8.0053 | 0 | 73.7627 | 0 | 0
D'Amico & Pomponi 3252 | Com | NA | Glulam frame with CLT floor slabs - Sample ID: 4144 | Mass_Timber | 4.9206 | 0 | 80.2291 | 0 | 0
D'Amico & Pomponi 3253 | Com | NA | Glulam frame with CLT floor slabs - Sample ID: 4153 | Mass_Timber | 5.6316 | 0 | 80.6542 | 0 | 0
D'Amico & Pomponi 3254 | Com | NA | Glulam frame with CLT floor slabs - Sample ID: 4154 | Mass_Timber | 5.7484 | 0 | 84.3572 | 0 | 0
D'Amico & Pomponi 3255 | Com | NA | Glulam frame with CLT floor slabs - Sample ID: 4155 | Mass_Timber | 8.2217 | 0 | 73.6513 | 0 | 0
D'Amico & Pomponi 3256 | Com | NA | Glulam frame with CLT floor slabs - Sample ID: 4156 | Mass_Timber | 4.214 | 0 | 75.9777 | 0 | 0
D'Amico & Pomponi 3257 | Com | NA | Glulam frame with CLT floor slabs - Sample ID: 4161 | Mass_Timber | 5.4194 | 0 | 76.3117 | 0 | 0
D'Amico & Pomponi 3258 | Com | NA | Glulam frame with CLT floor slabs - Sample ID: 4163 | Mass_Timber | 3.7419 | 0 | 82.6156 | 0 | 0
D'Amico & Pomponi 3259 | Com | NA | Glulam frame with CLT floor slabs - Sample ID: 4165 | Mass_Timber | 5.576 | 0 | 72.5944 | 0 | 0
D'Amico & Pomponi 3260 | Com | NA | Glulam frame with CLT floor slabs - Sample ID: 4169 | Mass_Timber | 7.453 | 0 | 80.3363 | 0 | 0
D'Amico & Pomponi 3261 | Com | NA | Glulam frame with CLT floor slabs - Sample ID: 4175 | Mass_Timber | 8.6837 | 0 | 67.1681 | 0 | 0
D'Amico & Pomponi 3262 | Com | NA | Glulam frame with CLT floor slabs - Sample ID: 4178 | Mass_Timber | 4.9213 | 0 | 88.9905 | 0 | 0
D'Amico & Pomponi 3263 | Com | NA | Glulam frame with CLT floor slabs - Sample ID: 4189 | Mass_Timber | 4.26 | 0 | 89.5088 | 0 | 0
D'Amico & Pomponi 3264 | Com | NA | Glulam frame with CLT floor slabs - Sample ID: 4193 | Mass_Timber | 4.6812 | 0 | 80.5218 | 0 | 0
D'Amico & Pomponi 3265 | Com | NA | Glulam frame with CLT floor slabs - Sample ID: 4196 | Mass_Timber | 5.4238 | 0 | 76.4884 | 0 | 0
D'Amico & Pomponi 3266 | Com | NA | Glulam frame with CLT floor slabs - Sample ID: 4197 | Mass_Timber | 5.9566 | 0 | 82.7157 | 0 | 0
D'Amico & Pomponi 3267 | Com | NA | Glulam frame with CLT floor slabs - Sample ID: 4201 | Mass_Timber | 5.0406 | 0 | 79.8121 | 0 | 0
D'Amico & Pomponi 3268 | Com | NA | Glulam frame with CLT floor slabs - Sample ID: 4202 | Mass_Timber | 4.5422 | 0 | 84.4952 | 0 | 0
D'Amico & Pomponi 3269 | Com | NA | Glulam frame with CLT floor slabs - Sample ID: 4209 | Mass_Timber | 3.861 | 0 | 90.4559 | 0 | 0
D'Amico & Pomponi 3270 | Com | NA | Glulam frame with CLT floor slabs - Sample ID: 4211 | Mass_Timber | 7.1446 | 0 | 75.9178 | 0 | 0
D'Amico & Pomponi 3271 | Com | NA | Glulam frame with CLT floor slabs - Sample ID: 4212 | Mass_Timber | 3.3495 | 0 | 89.4556 | 0 | 0
D'Amico & Pomponi 3272 | Com | NA | Glulam frame with CLT floor slabs - Sample ID: 4218 | Mass_Timber | 9.231 | 0 | 68.1643 | 0 | 0
D'Amico & Pomponi 3273 | Com | NA | Glulam frame with CLT floor slabs - Sample ID: 4222 | Mass_Timber | 5.309 | 0 | 78.9732 | 0 | 0
D'Amico & Pomponi 3274 | Com | NA | Glulam frame with CLT floor slabs - Sample ID: 4225 | Mass_Timber | 5.9536 | 0 | 77.6662 | 0 | 0
D'Amico & Pomponi 3275 | Com | NA | Glulam frame with CLT floor slabs - Sample ID: 4228 | Mass_Timber | 7.4902 | 0 | 77.9064 | 0 | 0
D'Amico & Pomponi 3276 | Com | NA | Glulam frame with CLT floor slabs - Sample ID: 4230 | Mass_Timber | 5.9509 | 0 | 81.3835 | 0 | 0
D'Amico & Pomponi 3277 | Com | NA | Glulam frame with CLT floor slabs - Sample ID: 4232 | Mass_Timber | 9.8791 | 0 | 74.2205 | 0 | 0
D'Amico & Pomponi 3278 | Com | NA | Glulam frame with CLT floor slabs - Sample ID: 4233 | Mass_Timber | 7.8618 | 0 | 70.9382 | 0 | 0
D'Amico & Pomponi 3279 | Com | NA | Glulam frame with CLT floor slabs - Sample ID: 4238 | Mass_Timber | 5.1116 | 0 | 84.6545 | 0 | 0
D'Amico & Pomponi 3280 | Com | NA | Glulam frame with CLT floor slabs - Sample ID: 4240 | Mass_Timber | 4.9954 | 0 | 82.1632 | 0 | 0
D'Amico & Pomponi 3281 | Com | NA | Glulam frame with CLT floor slabs - Sample ID: 4244 | Mass_Timber | 5.5095 | 0 | 86.191 | 0 | 0
D'Amico & Pomponi 3282 | Com | NA | Glulam frame with CLT floor slabs - Sample ID: 4248 | Mass_Timber | 6.8846 | 0 | 70.9162 | 0 | 0
D'Amico & Pomponi 3283 | Com | NA | Glulam frame with CLT floor slabs - Sample ID: 4255 | Mass_Timber | 4.9122 | 0 | 73.3161 | 0 | 0
D'Amico & Pomponi 3284 | Com | NA | Glulam frame with CLT floor slabs - Sample ID: 4256 | Mass_Timber | 4.5105 | 0 | 90.8655 | 0 | 0
D'Amico & Pomponi 3285 | Com | NA | Glulam frame with CLT floor slabs - Sample ID: 4265 | Mass_Timber | 5.7268 | 0 | 82.335 | 0 | 0
D'Amico & Pomponi 3286 | Com | NA | Glulam frame with CLT floor slabs - Sample ID: 4268 | Mass_Timber | 6.7039 | 0 | 76.9824 | 0 | 0
D'Amico & Pomponi 3287 | Com | NA | Glulam frame with CLT floor slabs - Sample ID: 4271 | Mass_Timber | 8.6195 | 0 | 72.3551 | 0 | 0
D'Amico & Pomponi 3288 | Com | NA | Glulam frame with CLT floor slabs - Sample ID: 4274 | Mass_Timber | 4.7739 | 0 | 79.8238 | 0 | 0
D'Amico & Pomponi 3289 | Com | NA | Glulam frame with CLT floor slabs - Sample ID: 4278 | Mass_Timber | 8.869 | 0 | 73.3057 | 0 | 0
D'Amico & Pomponi 3290 | Com | NA | Glulam frame with CLT floor slabs - Sample ID: 4285 | Mass_Timber | 5.8615 | 0 | 78.0973 | 0 | 0
D'Amico & Pomponi 3291 | Com | NA | Glulam frame with CLT floor slabs - Sample ID: 4290 | Mass_Timber | 4.3594 | 0 | 74.7018 | 0 | 0
D'Amico & Pomponi 3292 | Com | NA | Glulam frame with CLT floor slabs - Sample ID: 4300 | Mass_Timber | 5.565 | 0 | 73.6589 | 0 | 0
D'Amico & Pomponi 3293 | Com | NA | Glulam frame with CLT floor slabs - Sample ID: 4302 | Mass_Timber | 9.8341 | 0 | 74.0392 | 0 | 0
D'Amico & Pomponi 3294 | Com | NA | Glulam frame with CLT floor slabs - Sample ID: 4310 | Mass_Timber | 5.262 | 0 | 78.9513 | 0 | 0
D'Amico & Pomponi 3295 | Com | NA | Glulam frame with CLT floor slabs - Sample ID: 4312 | Mass_Timber | 3.7054 | 0 | 77.3465 | 0 | 0
D'Amico & Pomponi 3296 | Com | NA | Glulam frame with CLT floor slabs - Sample ID: 4313 | Mass_Timber | 7.6916 | 0 | 69.4779 | 0 | 0
D'Amico & Pomponi 3297 | Com | NA | Glulam frame with CLT floor slabs - Sample ID: 4315 | Mass_Timber | 6.4048 | 0 | 75.1417 | 0 | 0
D'Amico & Pomponi 3298 | Com | NA | Glulam frame with CLT floor slabs - Sample ID: 4318 | Mass_Timber | 5.8368 | 0 | 71.6443 | 0 | 0
D'Amico & Pomponi 3299 | Com | NA | Glulam frame with CLT floor slabs - Sample ID: 4319 | Mass_Timber | 7.6295 | 0 | 65.6963 | 0 | 0
D'Amico & Pomponi 3300 | Com | NA | Glulam frame with CLT floor slabs - Sample ID: 4320 | Mass_Timber | 6.4357 | 0 | 73.7085 | 0 | 0
D'Amico & Pomponi 3301 | Com | NA | Glulam frame with CLT floor slabs - Sample ID: 4323 | Mass_Timber | 4.1301 | 0 | 75.2095 | 0 | 0
D'Amico & Pomponi 3302 | Com | NA | Glulam frame with CLT floor slabs - Sample ID: 4326 | Mass_Timber | 7.7652 | 0 | 78.325 | 0 | 0
D'Amico & Pomponi 3303 | Com | NA | Glulam frame with CLT floor slabs - Sample ID: 4328 | Mass_Timber | 7.3212 | 0 | 67.6348 | 0 | 0
D'Amico & Pomponi 3304 | Com | NA | Glulam frame with CLT floor slabs - Sample ID: 4332 | Mass_Timber | 5.0467 | 0 | 82.8142 | 0 | 0
D'Amico & Pomponi 3305 | Com | NA | Glulam frame with CLT floor slabs - Sample ID: 4333 | Mass_Timber | 4.3022 | 0 | 89.7133 | 0 | 0
D'Amico & Pomponi 3306 | Com | NA | Glulam frame with CLT floor slabs - Sample ID: 4337 | Mass_Timber | 5.835 | 0 | 74.317 | 0 | 0
D'Amico & Pomponi 3307 | Com | NA | Glulam frame with CLT floor slabs - Sample ID: 4341 | Mass_Timber | 5.6563 | 0 | 75.7781 | 0 | 0
D'Amico & Pomponi 3308 | Com | NA | Glulam frame with CLT floor slabs - Sample ID: 4343 | Mass_Timber | 5.055 | 0 | 70.5512 | 0 | 0
D'Amico & Pomponi 3309 | Com | NA | Glulam frame with CLT floor slabs - Sample ID: 4346 | Mass_Timber | 7.6352 | 0 | 70.9322 | 0 | 0
D'Amico & Pomponi 3310 | Com | NA | Glulam frame with CLT floor slabs - Sample ID: 4347 | Mass_Timber | 6.6675 | 0 | 83.3907 | 0 | 0
D'Amico & Pomponi 3311 | Com | NA | Glulam frame with CLT floor slabs - Sample ID: 4349 | Mass_Timber | 6.0409 | 0 | 72.0634 | 0 | 0
D'Amico & Pomponi 3312 | Com | NA | Glulam frame with CLT floor slabs - Sample ID: 4352 | Mass_Timber | 4.3297 | 0 | 79.5259 | 0 | 0
D'Amico & Pomponi 3313 | Com | NA | Glulam frame with CLT floor slabs - Sample ID: 4353 | Mass_Timber | 8.4932 | 0 | 73.3901 | 0 | 0
D'Amico & Pomponi 3314 | Com | NA | Glulam frame with CLT floor slabs - Sample ID: 4357 | Mass_Timber | 5.5952 | 0 | 67.6602 | 0 | 0
D'Amico & Pomponi 3315 | Com | NA | Glulam frame with CLT floor slabs - Sample ID: 4359 | Mass_Timber | 4.3648 | 0 | 79.7235 | 0 | 0
D'Amico & Pomponi 3316 | Com | NA | Glulam frame with CLT floor slabs - Sample ID: 4363 | Mass_Timber | 5.2051 | 0 | 83.0223 | 0 | 0
D'Amico & Pomponi 3317 | Com | NA | Glulam frame with CLT floor slabs - Sample ID: 4373 | Mass_Timber | 8.1274 | 0 | 71.7296 | 0 | 0
D'Amico & Pomponi 3318 | Com | NA | Glulam frame with CLT floor slabs - Sample ID: 4374 | Mass_Timber | 4.7027 | 0 | 85.5711 | 0 | 0
D'Amico & Pomponi 3319 | Com | NA | Glulam frame with CLT floor slabs - Sample ID: 4375 | Mass_Timber | 4.3292 | 0 | 82.7475 | 0 | 0
D'Amico & Pomponi 3320 | Com | NA | Glulam frame with CLT floor slabs - Sample ID: 4377 | Mass_Timber | 5.4359 | 0 | 73.5769 | 0 | 0
D'Amico & Pomponi 3321 | Com | NA | Glulam frame with CLT floor slabs - Sample ID: 4383 | Mass_Timber | 7.0178 | 0 | 70.919 | 0 | 0
D'Amico & Pomponi 3322 | Com | NA | Glulam frame with CLT floor slabs - Sample ID: 4386 | Mass_Timber | 4.4863 | 0 | 82.4448 | 0 | 0
D'Amico & Pomponi 3323 | Com | NA | Glulam frame with CLT floor slabs - Sample ID: 4387 | Mass_Timber | 4.5118 | 0 | 75.3414 | 0 | 0
D'Amico & Pomponi 3324 | Com | NA | Glulam frame with CLT floor slabs - Sample ID: 4388 | Mass_Timber | 5.438 | 0 | 80.0929 | 0 | 0
D'Amico & Pomponi 3325 | Com | NA | Glulam frame with CLT floor slabs - Sample ID: 4394 | Mass_Timber | 5.5269 | 0 | 76.4564 | 0 | 0
D'Amico & Pomponi 3326 | Com | NA | Glulam frame with CLT floor slabs - Sample ID: 4400 | Mass_Timber | 5.7328 | 0 | 80.1071 | 0 | 0
D'Amico & Pomponi 3327 | Com | NA | Glulam frame with CLT floor slabs - Sample ID: 4401 | Mass_Timber | 4.8327 | 0 | 85.0503 | 0 | 0
D'Amico & Pomponi 3328 | Com | NA | Glulam frame with CLT floor slabs - Sample ID: 4404 | Mass_Timber | 5.5721 | 0 | 90.7734 | 0 | 0
D'Amico & Pomponi 3329 | Com | NA | Glulam frame with CLT floor slabs - Sample ID: 4412 | Mass_Timber | 5.2942 | 0 | 76.0013 | 0 | 0
D'Amico & Pomponi 3330 | Com | NA | Glulam frame with CLT floor slabs - Sample ID: 4422 | Mass_Timber | 7.0521 | 0 | 69.1548 | 0 | 0
D'Amico & Pomponi 3331 | Com | NA | Glulam frame with CLT floor slabs - Sample ID: 4429 | Mass_Timber | 7.4984 | 0 | 78.839 | 0 | 0
D'Amico & Pomponi 3332 | Com | NA | Glulam frame with CLT floor slabs - Sample ID: 4435 | Mass_Timber | 4.0132 | 0 | 87.6208 | 0 | 0
D'Amico & Pomponi 3333 | Com | NA | Glulam frame with CLT floor slabs - Sample ID: 4438 | Mass_Timber | 4.671 | 0 | 79.8792 | 0 | 0
D'Amico & Pomponi 3334 | Com | NA | Glulam frame with CLT floor slabs - Sample ID: 4447 | Mass_Timber | 5.8437 | 0 | 68.5504 | 0 | 0
D'Amico & Pomponi 3335 | Com | NA | Glulam frame with CLT floor slabs - Sample ID: 4454 | Mass_Timber | 6.761 | 0 | 76.7354 | 0 | 0
D'Amico & Pomponi 3336 | Com | NA | Glulam frame with CLT floor slabs - Sample ID: 4457 | Mass_Timber | 7.1385 | 0 | 73.6186 | 0 | 0
D'Amico & Pomponi 3337 | Com | NA | Glulam frame with CLT floor slabs - Sample ID: 4458 | Mass_Timber | 5.5186 | 0 | 70.0305 | 0 | 0
D'Amico & Pomponi 3338 | Com | NA | Glulam frame with CLT floor slabs - Sample ID: 4461 | Mass_Timber | 9.2635 | 0 | 71.075 | 0 | 0
D'Amico & Pomponi 3339 | Com | NA | Glulam frame with CLT floor slabs - Sample ID: 4464 | Mass_Timber | 4.6849 | 0 | 79.4093 | 0 | 0
D'Amico & Pomponi 3340 | Com | NA | Glulam frame with CLT floor slabs - Sample ID: 4465 | Mass_Timber | 5.7618 | 0 | 77.1623 | 0 | 0
D'Amico & Pomponi 3341 | Com | NA | Glulam frame with CLT floor slabs - Sample ID: 4468 | Mass_Timber | 5.2041 | 0 | 88.674 | 0 | 0
D'Amico & Pomponi 3342 | Com | NA | Glulam frame with CLT floor slabs - Sample ID: 4475 | Mass_Timber | 4.6106 | 0 | 79.3922 | 0 | 0
D'Amico & Pomponi 3343 | Com | NA | Glulam frame with CLT floor slabs - Sample ID: 4477 | Mass_Timber | 5.7018 | 0 | 76.4266 | 0 | 0
D'Amico & Pomponi 3344 | Com | NA | Glulam frame with CLT floor slabs - Sample ID: 4482 | Mass_Timber | 4.1382 | 0 | 79.3873 | 0 | 0
D'Amico & Pomponi 3345 | Com | NA | Glulam frame with CLT floor slabs - Sample ID: 4484 | Mass_Timber | 6.8287 | 0 | 72.2235 | 0 | 0
D'Amico & Pomponi 3346 | Com | NA | Glulam frame with CLT floor slabs - Sample ID: 4485 | Mass_Timber | 5.97 | 0 | 80.0265 | 0 | 0
D'Amico & Pomponi 3347 | Com | NA | Glulam frame with CLT floor slabs - Sample ID: 4487 | Mass_Timber | 5.3227 | 0 | 75.2143 | 0 | 0
D'Amico & Pomponi 3348 | Com | NA | Glulam frame with CLT floor slabs - Sample ID: 4495 | Mass_Timber | 3.7317 | 0 | 78.8723 | 0 | 0
D'Amico & Pomponi 3349 | Com | NA | Glulam frame with CLT floor slabs - Sample ID: 4496 | Mass_Timber | 7.3049 | 0 | 65.6775 | 0 | 0
D'Amico & Pomponi 3350 | Com | NA | Glulam frame with CLT floor slabs - Sample ID: 4501 | Mass_Timber | 5.2136 | 0 | 82.8674 | 0 | 0
D'Amico & Pomponi 3351 | Com | NA | Glulam frame with CLT floor slabs - Sample ID: 4504 | Mass_Timber | 7.0455 | 0 | 72.4401 | 0 | 0
D'Amico & Pomponi 3352 | Com | NA | Glulam frame with CLT floor slabs - Sample ID: 4513 | Mass_Timber | 7.6255 | 0 | 77.3711 | 0 | 0
D'Amico & Pomponi 3353 | Com | NA | Glulam frame with CLT floor slabs - Sample ID: 4518 | Mass_Timber | 7.1046 | 0 | 69.5607 | 0 | 0
D'Amico & Pomponi 3354 | Com | NA | Glulam frame with CLT floor slabs - Sample ID: 4521 | Mass_Timber | 4.4209 | 0 | 79.5357 | 0 | 0
D'Amico & Pomponi 3355 | Com | NA | Glulam frame with CLT floor slabs - Sample ID: 4523 | Mass_Timber | 6.171 | 0 | 79.9061 | 0 | 0
D'Amico & Pomponi 3356 | Com | NA | Glulam frame with CLT floor slabs - Sample ID: 4529 | Mass_Timber | 5.1707 | 0 | 77.5814 | 0 | 0
D'Amico & Pomponi 3357 | Com | NA | Glulam frame with CLT floor slabs - Sample ID: 4531 | Mass_Timber | 6.589 | 0 | 79.6211 | 0 | 0
D'Amico & Pomponi 3358 | Com | NA | Glulam frame with CLT floor slabs - Sample ID: 4532 | Mass_Timber | 5.3077 | 0 | 74.1775 | 0 | 0
D'Amico & Pomponi 3359 | Com | NA | Glulam frame with CLT floor slabs - Sample ID: 4536 | Mass_Timber | 5.5195 | 0 | 79.9485 | 0 | 0
D'Amico & Pomponi 3360 | Com | NA | Glulam frame with CLT floor slabs - Sample ID: 4540 | Mass_Timber | 7.1393 | 0 | 73.2632 | 0 | 0
D'Amico & Pomponi 3361 | Com | NA | Glulam frame with CLT floor slabs - Sample ID: 4541 | Mass_Timber | 6.7193 | 0 | 69.939 | 0 | 0
D'Amico & Pomponi 3362 | Com | NA | Glulam frame with CLT floor slabs - Sample ID: 4543 | Mass_Timber | 4.2826 | 0 | 77.8454 | 0 | 0
D'Amico & Pomponi 3363 | Com | NA | Glulam frame with CLT floor slabs - Sample ID: 4549 | Mass_Timber | 6.9428 | 0 | 78.4415 | 0 | 0
D'Amico & Pomponi 3364 | Com | NA | Glulam frame with CLT floor slabs - Sample ID: 4550 | Mass_Timber | 5.4535 | 0 | 74.109 | 0 | 0
D'Amico & Pomponi 3365 | Com | NA | Glulam frame with CLT floor slabs - Sample ID: 4560 | Mass_Timber | 6.3503 | 0 | 72.0521 | 0 | 0
D'Amico & Pomponi 3366 | Com | NA | Glulam frame with CLT floor slabs - Sample ID: 4564 | Mass_Timber | 6.2385 | 0 | 76.921 | 0 | 0
D'Amico & Pomponi 3367 | Com | NA | Glulam frame with CLT floor slabs - Sample ID: 4569 | Mass_Timber | 3.9718 | 0 | 91.586 | 0 | 0
D'Amico & Pomponi 3368 | Com | NA | Glulam frame with CLT floor slabs - Sample ID: 4571 | Mass_Timber | 5.9216 | 0 | 78.856 | 0 | 0
D'Amico & Pomponi 3369 | Com | NA | Glulam frame with CLT floor slabs - Sample ID: 4572 | Mass_Timber | 9.2437 | 0 | 74.2551 | 0 | 0
D'Amico & Pomponi 3370 | Com | NA | Glulam frame with CLT floor slabs - Sample ID: 4573 | Mass_Timber | 4.1935 | 0 | 88.9917 | 0 | 0
D'Amico & Pomponi 3371 | Com | NA | Glulam frame with CLT floor slabs - Sample ID: 4574 | Mass_Timber | 8.1336 | 0 | 72.4744 | 0 | 0
D'Amico & Pomponi 3372 | Com | NA | Glulam frame with CLT floor slabs - Sample ID: 4576 | Mass_Timber | 5.2726 | 0 | 76.6478 | 0 | 0
D'Amico & Pomponi 3373 | Com | NA | Glulam frame with CLT floor slabs - Sample ID: 4581 | Mass_Timber | 5.1075 | 0 | 73.0267 | 0 | 0
D'Amico & Pomponi 3374 | Com | NA | Glulam frame with CLT floor slabs - Sample ID: 4582 | Mass_Timber | 4.7964 | 0 | 81.0132 | 0 | 0
D'Amico & Pomponi 3375 | Com | NA | Glulam frame with CLT floor slabs - Sample ID: 4585 | Mass_Timber | 4.6107 | 0 | 81.3667 | 0 | 0
D'Amico & Pomponi 3376 | Com | NA | Glulam frame with CLT floor slabs - Sample ID: 4587 | Mass_Timber | 8.2704 | 0 | 76.0106 | 0 | 0
D'Amico & Pomponi 3377 | Com | NA | Glulam frame with CLT floor slabs - Sample ID: 4590 | Mass_Timber | 6.8052 | 0 | 80.3403 | 0 | 0
D'Amico & Pomponi 3378 | Com | NA | Glulam frame with CLT floor slabs - Sample ID: 4595 | Mass_Timber | 3.8299 | 0 | 91.1382 | 0 | 0
D'Amico & Pomponi 3379 | Com | NA | Glulam frame with CLT floor slabs - Sample ID: 4601 | Mass_Timber | 8.1416 | 0 | 74.1358 | 0 | 0
D'Amico & Pomponi 3380 | Com | NA | Glulam frame with CLT floor slabs - Sample ID: 4605 | Mass_Timber | 7.811 | 0 | 72.3032 | 0 | 0
D'Amico & Pomponi 3381 | Com | NA | Glulam frame with CLT floor slabs - Sample ID: 4608 | Mass_Timber | 4.1923 | 0 | 87.5234 | 0 | 0
D'Amico & Pomponi 3382 | Com | NA | Glulam frame with CLT floor slabs - Sample ID: 4609 | Mass_Timber | 7.4727 | 0 | 69.1994 | 0 | 0
D'Amico & Pomponi 3383 | Com | NA | Glulam frame with CLT floor slabs - Sample ID: 4612 | Mass_Timber | 6.5461 | 0 | 72.7876 | 0 | 0
D'Amico & Pomponi 3384 | Com | NA | Glulam frame with CLT floor slabs - Sample ID: 4617 | Mass_Timber | 7.3633 | 0 | 73.1612 | 0 | 0
D'Amico & Pomponi 3385 | Com | NA | Glulam frame with CLT floor slabs - Sample ID: 4619 | Mass_Timber | 8.6442 | 0 | 67.4206 | 0 | 0
D'Amico & Pomponi 3386 | Com | NA | Glulam frame with CLT floor slabs - Sample ID: 4632 | Mass_Timber | 4.1188 | 0 | 76.5059 | 0 | 0
D'Amico & Pomponi 3387 | Com | NA | Glulam frame with CLT floor slabs - Sample ID: 4633 | Mass_Timber | 4.5339 | 0 | 92.5394 | 0 | 0
D'Amico & Pomponi 3388 | Com | NA | Glulam frame with CLT floor slabs - Sample ID: 4643 | Mass_Timber | 5.2106 | 0 | 85.0208 | 0 | 0
D'Amico & Pomponi 3389 | Com | NA | Glulam frame with CLT floor slabs - Sample ID: 4649 | Mass_Timber | 5.1038 | 0 | 79.3895 | 0 | 0
D'Amico & Pomponi 3390 | Com | NA | Glulam frame with CLT floor slabs - Sample ID: 4655 | Mass_Timber | 3.4547 | 0 | 81.5807 | 0 | 0
D'Amico & Pomponi 3391 | Com | NA | Glulam frame with CLT floor slabs - Sample ID: 4658 | Mass_Timber | 8.2427 | 0 | 79.071 | 0 | 0
D'Amico & Pomponi 3392 | Com | NA | Glulam frame with CLT floor slabs - Sample ID: 4660 | Mass_Timber | 7.8819 | 0 | 67.7161 | 0 | 0
D'Amico & Pomponi 3393 | Com | NA | Glulam frame with CLT floor slabs - Sample ID: 4665 | Mass_Timber | 3.5916 | 0 | 76.0893 | 0 | 0
D'Amico & Pomponi 3394 | Com | NA | Glulam frame with CLT floor slabs - Sample ID: 4667 | Mass_Timber | 5.0895 | 0 | 75.9367 | 0 | 0
D'Amico & Pomponi 3395 | Com | NA | Glulam frame with CLT floor slabs - Sample ID: 4669 | Mass_Timber | 5.6548 | 0 | 79.0305 | 0 | 0
D'Amico & Pomponi 3396 | Com | NA | Glulam frame with CLT floor slabs - Sample ID: 4670 | Mass_Timber | 6.6653 | 0 | 66.7615 | 0 | 0
D'Amico & Pomponi 3397 | Com | NA | Glulam frame with CLT floor slabs - Sample ID: 4685 | Mass_Timber | 6.5935 | 0 | 70.5945 | 0 | 0
D'Amico & Pomponi 3398 | Com | NA | Glulam frame with CLT floor slabs - Sample ID: 4689 | Mass_Timber | 7.1083 | 0 | 79.9212 | 0 | 0
D'Amico & Pomponi 3399 | Com | NA | Glulam frame with CLT floor slabs - Sample ID: 4690 | Mass_Timber | 8.1418 | 0 | 77.0791 | 0 | 0
D'Amico & Pomponi 3400 | Com | NA | Glulam frame with CLT floor slabs - Sample ID: 4692 | Mass_Timber | 7.0668 | 0 | 65.6976 | 0 | 0
D'Amico & Pomponi 3401 | Com | NA | Glulam frame with CLT floor slabs - Sample ID: 4693 | Mass_Timber | 3.4718 | 0 | 78.4426 | 0 | 0
D'Amico & Pomponi 3402 | Com | NA | Glulam frame with CLT floor slabs - Sample ID: 4695 | Mass_Timber | 6.7636 | 0 | 78.8591 | 0 | 0
D'Amico & Pomponi 3403 | Com | NA | Glulam frame with CLT floor slabs - Sample ID: 4699 | Mass_Timber | 9.1953 | 0 | 65.4819 | 0 | 0
D'Amico & Pomponi 3404 | Com | NA | Glulam frame with CLT floor slabs - Sample ID: 4700 | Mass_Timber | 4.419 | 0 | 79.117 | 0 | 0
D'Amico & Pomponi 3405 | Com | NA | Glulam frame with CLT floor slabs - Sample ID: 4701 | Mass_Timber | 5.7305 | 0 | 77.0435 | 0 | 0
D'Amico & Pomponi 3406 | Com | NA | Glulam frame with CLT floor slabs - Sample ID: 4702 | Mass_Timber | 8.469 | 0 | 72.7327 | 0 | 0
D'Amico & Pomponi 3407 | Com | NA | Glulam frame with CLT floor slabs - Sample ID: 4717 | Mass_Timber | 4.1893 | 0 | 82.3127 | 0 | 0
D'Amico & Pomponi 3408 | Com | NA | Glulam frame with CLT floor slabs - Sample ID: 4723 | Mass_Timber | 8.8393 | 0 | 75.7166 | 0 | 0
D'Amico & Pomponi 3409 | Com | NA | Glulam frame with CLT floor slabs - Sample ID: 4725 | Mass_Timber | 5.7654 | 0 | 82.4724 | 0 | 0
D'Amico & Pomponi 3410 | Com | NA | Glulam frame with CLT floor slabs - Sample ID: 4733 | Mass_Timber | 6.8787 | 0 | 84.0539 | 0 | 0
D'Amico & Pomponi 3411 | Com | NA | Glulam frame with CLT floor slabs - Sample ID: 4735 | Mass_Timber | 9.1235 | 0 | 68.1264 | 0 | 0
D'Amico & Pomponi 3412 | Com | NA | Glulam frame with CLT floor slabs - Sample ID: 4736 | Mass_Timber | 7.6776 | 0 | 72.8975 | 0 | 0
D'Amico & Pomponi 3413 | Com | NA | Glulam frame with CLT floor slabs - Sample ID: 4747 | Mass_Timber | 6.116 | 0 | 76.0851 | 0 | 0
D'Amico & Pomponi 3414 | Com | NA | Glulam frame with CLT floor slabs - Sample ID: 4748 | Mass_Timber | 7.0201 | 0 | 70.8742 | 0 | 0
D'Amico & Pomponi 3415 | Com | NA | Glulam frame with CLT floor slabs - Sample ID: 4750 | Mass_Timber | 3.8146 | 0 | 92.1062 | 0 | 0
D'Amico & Pomponi 3416 | Com | NA | Glulam frame with CLT floor slabs - Sample ID: 4752 | Mass_Timber | 4.8151 | 0 | 81.4685 | 0 | 0
D'Amico & Pomponi 3417 | Com | NA | Glulam frame with CLT floor slabs - Sample ID: 4755 | Mass_Timber | 4.3383 | 0 | 76.5167 | 0 | 0
D'Amico & Pomponi 3418 | Com | NA | Glulam frame with CLT floor slabs - Sample ID: 4758 | Mass_Timber | 5.4376 | 0 | 85.8396 | 0 | 0
D'Amico & Pomponi 3419 | Com | NA | Glulam frame with CLT floor slabs - Sample ID: 4759 | Mass_Timber | 8.3701 | 0 | 79.148 | 0 | 0
D'Amico & Pomponi 3420 | Com | NA | Glulam frame with CLT floor slabs - Sample ID: 4762 | Mass_Timber | 7.7119 | 0 | 74.9539 | 0 | 0
D'Amico & Pomponi 3421 | Com | NA | Glulam frame with CLT floor slabs - Sample ID: 4771 | Mass_Timber | 4.7854 | 0 | 82.24 | 0 | 0
D'Amico & Pomponi 3422 | Com | NA | Glulam frame with CLT floor slabs - Sample ID: 4775 | Mass_Timber | 6.4426 | 0 | 70.2685 | 0 | 0
D'Amico & Pomponi 3423 | Com | NA | Glulam frame with CLT floor slabs - Sample ID: 4786 | Mass_Timber | 6.2117 | 0 | 71.2669 | 0 | 0
D'Amico & Pomponi 3424 | Com | NA | Glulam frame with CLT floor slabs - Sample ID: 4788 | Mass_Timber | 4.4871 | 0 | 73.9795 | 0 | 0
D'Amico & Pomponi 3425 | Com | NA | Glulam frame with CLT floor slabs - Sample ID: 4789 | Mass_Timber | 6.8442 | 0 | 69.6003 | 0 | 0
D'Amico & Pomponi 3426 | Com | NA | Glulam frame with CLT floor slabs - Sample ID: 4803 | Mass_Timber | 5.3589 | 0 | 83.2865 | 0 | 0
D'Amico & Pomponi 3427 | Com | NA | Glulam frame with CLT floor slabs - Sample ID: 4804 | Mass_Timber | 5.7927 | 0 | 71.4294 | 0 | 0
D'Amico & Pomponi 3428 | Com | NA | Glulam frame with CLT floor slabs - Sample ID: 4807 | Mass_Timber | 4.7806 | 0 | 75.3226 | 0 | 0
D'Amico & Pomponi 3429 | Com | NA | Glulam frame with CLT floor slabs - Sample ID: 4808 | Mass_Timber | 6.1736 | 0 | 74.8372 | 0 | 0
D'Amico & Pomponi 3430 | Com | NA | Glulam frame with CLT floor slabs - Sample ID: 4811 | Mass_Timber | 5.1945 | 0 | 77.5593 | 0 | 0
D'Amico & Pomponi 3431 | Com | NA | Glulam frame with CLT floor slabs - Sample ID: 4814 | Mass_Timber | 5.1444 | 0 | 84.2419 | 0 | 0
D'Amico & Pomponi 3432 | Com | NA | Glulam frame with CLT floor slabs - Sample ID: 4817 | Mass_Timber | 3.8577 | 0 | 89.5091 | 0 | 0
D'Amico & Pomponi 3433 | Com | NA | Glulam frame with CLT floor slabs - Sample ID: 4822 | Mass_Timber | 3.9153 | 0 | 89.4127 | 0 | 0
D'Amico & Pomponi 3434 | Com | NA | Glulam frame with CLT floor slabs - Sample ID: 4824 | Mass_Timber | 7.5517 | 0 | 80.9181 | 0 | 0
D'Amico & Pomponi 3435 | Com | NA | Glulam frame with CLT floor slabs - Sample ID: 4829 | Mass_Timber | 4.3232 | 0 | 76.7392 | 0 | 0
D'Amico & Pomponi 3436 | Com | NA | Glulam frame with CLT floor slabs - Sample ID: 4833 | Mass_Timber | 5.5778 | 0 | 73.5664 | 0 | 0
D'Amico & Pomponi 3437 | Com | NA | Glulam frame with CLT floor slabs - Sample ID: 4838 | Mass_Timber | 5.4274 | 0 | 78.5035 | 0 | 0
D'Amico & Pomponi 3438 | Com | NA | Glulam frame with CLT floor slabs - Sample ID: 4844 | Mass_Timber | 5.0578 | 0 | 81.1184 | 0 | 0
D'Amico & Pomponi 3439 | Com | NA | Glulam frame with CLT floor slabs - Sample ID: 4850 | Mass_Timber | 3.8547 | 0 | 82.0443 | 0 | 0
D'Amico & Pomponi 3440 | Com | NA | Glulam frame with CLT floor slabs - Sample ID: 4852 | Mass_Timber | 6.9876 | 0 | 69.8784 | 0 | 0
D'Amico & Pomponi 3441 | Com | NA | Glulam frame with CLT floor slabs - Sample ID: 4855 | Mass_Timber | 7.9672 | 0 | 76.5917 | 0 | 0
D'Amico & Pomponi 3442 | Com | NA | Glulam frame with CLT floor slabs - Sample ID: 4857 | Mass_Timber | 5.3784 | 0 | 84.5331 | 0 | 0
D'Amico & Pomponi 3443 | Com | NA | Glulam frame with CLT floor slabs - Sample ID: 4858 | Mass_Timber | 8.3453 | 0 | 69.3866 | 0 | 0
D'Amico & Pomponi 3444 | Com | NA | Glulam frame with CLT floor slabs - Sample ID: 4862 | Mass_Timber | 5.0046 | 0 | 76.8434 | 0 | 0
D'Amico & Pomponi 3445 | Com | NA | Glulam frame with CLT floor slabs - Sample ID: 4870 | Mass_Timber | 4.1658 | 0 | 78.6592 | 0 | 0
D'Amico & Pomponi 3446 | Com | NA | Glulam frame with CLT floor slabs - Sample ID: 4871 | Mass_Timber | 4.5163 | 0 | 84.0878 | 0 | 0
D'Amico & Pomponi 3447 | Com | NA | Glulam frame with CLT floor slabs - Sample ID: 4876 | Mass_Timber | 6.164 | 0 | 78.827 | 0 | 0
D'Amico & Pomponi 3448 | Com | NA | Glulam frame with CLT floor slabs - Sample ID: 4879 | Mass_Timber | 3.5166 | 0 | 82.7459 | 0 | 0
D'Amico & Pomponi 3449 | Com | NA | Glulam frame with CLT floor slabs - Sample ID: 4882 | Mass_Timber | 3.2763 | 0 | 82.0781 | 0 | 0
D'Amico & Pomponi 3450 | Com | NA | Glulam frame with CLT floor slabs - Sample ID: 4891 | Mass_Timber | 4.7213 | 0 | 86.8245 | 0 | 0
D'Amico & Pomponi 3451 | Com | NA | Glulam frame with CLT floor slabs - Sample ID: 4892 | Mass_Timber | 4.9913 | 0 | 79.4354 | 0 | 0
D'Amico & Pomponi 3452 | Com | NA | Glulam frame with CLT floor slabs - Sample ID: 4895 | Mass_Timber | 4.2729 | 0 | 77.372 | 0 | 0
D'Amico & Pomponi 3453 | Com | NA | Glulam frame with CLT floor slabs - Sample ID: 4896 | Mass_Timber | 9.5015 | 0 | 73.5248 | 0 | 0
D'Amico & Pomponi 3454 | Com | NA | Glulam frame with CLT floor slabs - Sample ID: 4898 | Mass_Timber | 4.6759 | 0 | 76.7108 | 0 | 0
D'Amico & Pomponi 3455 | Com | NA | Glulam frame with CLT floor slabs - Sample ID: 4900 | Mass_Timber | 4.0396 | 0 | 76.0376 | 0 | 0
D'Amico & Pomponi 3456 | Com | NA | Glulam frame with CLT floor slabs - Sample ID: 4902 | Mass_Timber | 6.3016 | 0 | 72.7154 | 0 | 0
D'Amico & Pomponi 3457 | Com | NA | Glulam frame with CLT floor slabs - Sample ID: 4904 | Mass_Timber | 4.8474 | 0 | 75.4053 | 0 | 0
D'Amico & Pomponi 3458 | Com | NA | Glulam frame with CLT floor slabs - Sample ID: 4913 | Mass_Timber | 4.9596 | 0 | 81.5196 | 0 | 0
D'Amico & Pomponi 3459 | Com | NA | Glulam frame with CLT floor slabs - Sample ID: 4915 | Mass_Timber | 5.6608 | 0 | 85.3302 | 0 | 0
D'Amico & Pomponi 3460 | Com | NA | Glulam frame with CLT floor slabs - Sample ID: 4916 | Mass_Timber | 4.7435 | 0 | 88.902 | 0 | 0
D'Amico & Pomponi 3461 | Com | NA | Glulam frame with CLT floor slabs - Sample ID: 4919 | Mass_Timber | 5.9301 | 0 | 81.8304 | 0 | 0
D'Amico & Pomponi 3462 | Com | NA | Glulam frame with CLT floor slabs - Sample ID: 4922 | Mass_Timber | 5.15 | 0 | 74.0243 | 0 | 0
D'Amico & Pomponi 3463 | Com | NA | Glulam frame with CLT floor slabs - Sample ID: 4923 | Mass_Timber | 7.3453 | 0 | 72.5067 | 0 | 0
D'Amico & Pomponi 3464 | Com | NA | Glulam frame with CLT floor slabs - Sample ID: 4925 | Mass_Timber | 4.5784 | 0 | 82.5491 | 0 | 0
D'Amico & Pomponi 3465 | Com | NA | Glulam frame with CLT floor slabs - Sample ID: 4927 | Mass_Timber | 6.1912 | 0 | 81.3679 | 0 | 0
D'Amico & Pomponi 3466 | Com | NA | Glulam frame with CLT floor slabs - Sample ID: 4930 | Mass_Timber | 5.009 | 0 | 74.624 | 0 | 0
D'Amico & Pomponi 3467 | Com | NA | Glulam frame with CLT floor slabs - Sample ID: 4932 | Mass_Timber | 4.8336 | 0 | 79.9722 | 0 | 0
D'Amico & Pomponi 3468 | Com | NA | Glulam frame with CLT floor slabs - Sample ID: 4940 | Mass_Timber | 7.9039 | 0 | 72.5103 | 0 | 0
D'Amico & Pomponi 3469 | Com | NA | Glulam frame with CLT floor slabs - Sample ID: 4946 | Mass_Timber | 6.5126 | 0 | 74.6358 | 0 | 0
D'Amico & Pomponi 3470 | Com | NA | Glulam frame with CLT floor slabs - Sample ID: 4948 | Mass_Timber | 4.8653 | 0 | 73.1004 | 0 | 0
D'Amico & Pomponi 3471 | Com | NA | Glulam frame with CLT floor slabs - Sample ID: 4949 | Mass_Timber | 7.3222 | 0 | 79.8907 | 0 | 0
D'Amico & Pomponi 3472 | Com | NA | Glulam frame with CLT floor slabs - Sample ID: 4950 | Mass_Timber | 5.8241 | 0 | 73.1083 | 0 | 0
D'Amico & Pomponi 3473 | Com | NA | Glulam frame with CLT floor slabs - Sample ID: 4958 | Mass_Timber | 7.6558 | 0 | 78.1362 | 0 | 0
D'Amico & Pomponi 3474 | Com | NA | Glulam frame with CLT floor slabs - Sample ID: 4959 | Mass_Timber | 4.6896 | 0 | 81.7571 | 0 | 0
D'Amico & Pomponi 3475 | Com | NA | Glulam frame with CLT floor slabs - Sample ID: 4967 | Mass_Timber | 6.9044 | 0 | 77.3415 | 0 | 0
D'Amico & Pomponi 3476 | Com | NA | Glulam frame with CLT floor slabs - Sample ID: 4968 | Mass_Timber | 6.1939 | 0 | 80.1004 | 0 | 0
D'Amico & Pomponi 3477 | Com | NA | Glulam frame with CLT floor slabs - Sample ID: 4969 | Mass_Timber | 4.8237 | 0 | 83.238 | 0 | 0
D'Amico & Pomponi 3478 | Com | NA | Glulam frame with CLT floor slabs - Sample ID: 4973 | Mass_Timber | 5.425 | 0 | 80.995 | 0 | 0
D'Amico & Pomponi 3479 | Com | NA | Glulam frame with CLT floor slabs - Sample ID: 4976 | Mass_Timber | 5.1898 | 0 | 79.2253 | 0 | 0
D'Amico & Pomponi 3480 | Com | NA | Glulam frame with CLT floor slabs - Sample ID: 4979 | Mass_Timber | 4.0066 | 0 | 90.6666 | 0 | 0
D'Amico & Pomponi 3481 | Com | NA | Glulam frame with CLT floor slabs - Sample ID: 4986 | Mass_Timber | 4.7724 | 0 | 83.8605 | 0 | 0
D'Amico & Pomponi 3482 | Com | NA | Glulam frame with CLT floor slabs - Sample ID: 4990 | Mass_Timber | 4.0851 | 0 | 77.2748 | 0 | 0
D'Amico & Pomponi 3483 | Com | NA | Glulam frame with CLT floor slabs - Sample ID: 4991 | Mass_Timber | 9.0876 | 0 | 74.7569 | 0 | 0
D'Amico & Pomponi 3484 | Com | NA | Glulam frame with CLT floor slabs - Sample ID: 4995 | Mass_Timber | 4.5309 | 0 | 77.8858 | 0 | 0
D'Amico & Pomponi 3485 | Com | NA | Glulam frame with CLT floor slabs - Sample ID: 4996 | Mass_Timber | 3.9648 | 0 | 87.5788 | 0 | 0
D'Amico & Pomponi 3486 | Com | NA | Glulam frame with CLT floor slabs - Sample ID: 5001 | Mass_Timber | 7.5857 | 0 | 67.9889 | 0 | 0
D'Amico & Pomponi 3487 | Com | NA | Glulam frame with CLT floor slabs - Sample ID: 5005 | Mass_Timber | 5.9501 | 0 | 75.4689 | 0 | 0
D'Amico & Pomponi 3488 | Com | NA | Glulam frame with CLT floor slabs - Sample ID: 5007 | Mass_Timber | 6.1171 | 0 | 79.0985 | 0 | 0
D'Amico & Pomponi 3489 | Com | NA | Glulam frame with CLT floor slabs - Sample ID: 5008 | Mass_Timber | 7.3593 | 0 | 70.9048 | 0 | 0
D'Amico & Pomponi 3490 | Com | NA | Glulam frame with CLT floor slabs - Sample ID: 5015 | Mass_Timber | 5.9517 | 0 | 79.816 | 0 | 0
D'Amico & Pomponi 3491 | Com | NA | Glulam frame with CLT floor slabs - Sample ID: 5021 | Mass_Timber | 4.3911 | 0 | 82.9059 | 0 | 0
D'Amico & Pomponi 3492 | Com | NA | Glulam frame with CLT floor slabs - Sample ID: 5024 | Mass_Timber | 4.6259 | 0 | 75.8502 | 0 | 0
D'Amico & Pomponi 3493 | Com | NA | Glulam frame with CLT floor slabs - Sample ID: 5025 | Mass_Timber | 5.7371 | 0 | 75.2943 | 0 | 0
D'Amico & Pomponi 3494 | Com | NA | Glulam frame with CLT floor slabs - Sample ID: 5032 | Mass_Timber | 5.6497 | 0 | 73.3818 | 0 | 0
D'Amico & Pomponi 3495 | Com | NA | Glulam frame with CLT floor slabs - Sample ID: 5034 | Mass_Timber | 6.939 | 0 | 73.6872 | 0 | 0
D'Amico & Pomponi 3496 | Com | NA | Glulam frame with CLT floor slabs - Sample ID: 5035 | Mass_Timber | 9.2483 | 0 | 71.9539 | 0 | 0
D'Amico & Pomponi 3497 | Com | NA | Glulam frame with CLT floor slabs - Sample ID: 5036 | Mass_Timber | 4.5035 | 0 | 87.6563 | 0 | 0
D'Amico & Pomponi 3498 | Com | NA | Glulam frame with CLT floor slabs - Sample ID: 5046 | Mass_Timber | 4.5953 | 0 | 80.981 | 0 | 0
D'Amico & Pomponi 3499 | Com | NA | Glulam frame with CLT floor slabs - Sample ID: 5050 | Mass_Timber | 5.1877 | 0 | 84.0697 | 0 | 0
D'Amico & Pomponi 3500 | Com | NA | Glulam frame with CLT floor slabs - Sample ID: 5051 | Mass_Timber | 5.7304 | 0 | 77.168 | 0 | 0
D'Amico & Pomponi 3501 | Com | NA | Glulam frame with CLT floor slabs - Sample ID: 5052 | Mass_Timber | 5.2453 | 0 | 79.7621 | 0 | 0
D'Amico & Pomponi 3502 | Com | NA | Glulam frame with CLT floor slabs - Sample ID: 5059 | Mass_Timber | 3.8328 | 0 | 72.0503 | 0 | 0
D'Amico & Pomponi 3503 | Com | NA | Glulam frame with CLT floor slabs - Sample ID: 5061 | Mass_Timber | 6.7609 | 0 | 77.5805 | 0 | 0
D'Amico & Pomponi 3504 | Com | NA | Glulam frame with CLT floor slabs - Sample ID: 5062 | Mass_Timber | 5.0553 | 0 | 86.4878 | 0 | 0
D'Amico & Pomponi 3505 | Com | NA | Glulam frame with CLT floor slabs - Sample ID: 5066 | Mass_Timber | 4.1281 | 0 | 84.7584 | 0 | 0
D'Amico & Pomponi 3506 | Com | NA | Glulam frame with CLT floor slabs - Sample ID: 5072 | Mass_Timber | 4.5632 | 0 | 85.3319 | 0 | 0
D'Amico & Pomponi 3507 | Com | NA | Glulam frame with CLT floor slabs - Sample ID: 5074 | Mass_Timber | 4.4152 | 0 | 75.9132 | 0 | 0
D'Amico & Pomponi 3508 | Com | NA | Glulam frame with CLT floor slabs - Sample ID: 5076 | Mass_Timber | 5.4836 | 0 | 85.1057 | 0 | 0
D'Amico & Pomponi 3509 | Com | NA | Glulam frame with CLT floor slabs - Sample ID: 5080 | Mass_Timber | 9.7135 | 0 | 69.3336 | 0 | 0
D'Amico & Pomponi 3510 | Com | NA | Glulam frame with CLT floor slabs - Sample ID: 5082 | Mass_Timber | 6.3966 | 0 | 75.1938 | 0 | 0
D'Amico & Pomponi 3511 | Com | NA | Glulam frame with CLT floor slabs - Sample ID: 5083 | Mass_Timber | 4.0994 | 0 | 91.5496 | 0 | 0
D'Amico & Pomponi 3512 | Com | NA | Glulam frame with CLT floor slabs - Sample ID: 5084 | Mass_Timber | 5.7189 | 0 | 80.2585 | 0 | 0
D'Amico & Pomponi 3513 | Com | NA | Glulam frame with CLT floor slabs - Sample ID: 5085 | Mass_Timber | 5.2896 | 0 | 74.3495 | 0 | 0
D'Amico & Pomponi 3514 | Com | NA | Glulam frame with CLT floor slabs - Sample ID: 5086 | Mass_Timber | 8.1745 | 0 | 74.8793 | 0 | 0
D'Amico & Pomponi 3515 | Com | NA | Glulam frame with CLT floor slabs - Sample ID: 5090 | Mass_Timber | 7.4175 | 0 | 79.7485 | 0 | 0
D'Amico & Pomponi 3516 | Com | NA | Glulam frame with CLT floor slabs - Sample ID: 5092 | Mass_Timber | 8.2994 | 0 | 75.7465 | 0 | 0
D'Amico & Pomponi 3517 | Com | NA | Glulam frame with CLT floor slabs - Sample ID: 5099 | Mass_Timber | 10.1128 | 0 | 79.2261 | 0 | 0
D'Amico & Pomponi 3518 | Com | NA | Glulam frame with CLT floor slabs - Sample ID: 5100 | Mass_Timber | 6.0589 | 0 | 81.24 | 0 | 0
D'Amico & Pomponi 3519 | Com | NA | Glulam frame with CLT floor slabs - Sample ID: 5102 | Mass_Timber | 4.7705 | 0 | 80.1915 | 0 | 0
D'Amico & Pomponi 3520 | Com | NA | Glulam frame with CLT floor slabs - Sample ID: 5103 | Mass_Timber | 4.8757 | 0 | 79.925 | 0 | 0
D'Amico & Pomponi 3521 | Com | NA | Glulam frame with CLT floor slabs - Sample ID: 5107 | Mass_Timber | 7.2071 | 0 | 81.1325 | 0 | 0
D'Amico & Pomponi 3522 | Com | NA | Glulam frame with CLT floor slabs - Sample ID: 5110 | Mass_Timber | 7.5598 | 0 | 72.5301 | 0 | 0
D'Amico & Pomponi 3523 | Com | NA | Glulam frame with CLT floor slabs - Sample ID: 5113 | Mass_Timber | 5.8615 | 0 | 81.6165 | 0 | 0
D'Amico & Pomponi 3524 | Com | NA | Glulam frame with CLT floor slabs - Sample ID: 5115 | Mass_Timber | 6.8979 | 0 | 68.8652 | 0 | 0
D'Amico & Pomponi 3525 | Com | NA | Glulam frame with CLT floor slabs - Sample ID: 5116 | Mass_Timber | 5.1204 | 0 | 72.0578 | 0 | 0
D'Amico & Pomponi 3526 | Com | NA | Glulam frame with CLT floor slabs - Sample ID: 5118 | Mass_Timber | 5.095 | 0 | 82.299 | 0 | 0
D'Amico & Pomponi 3527 | Com | NA | Glulam frame with CLT floor slabs - Sample ID: 5124 | Mass_Timber | 7.3261 | 0 | 75.1622 | 0 | 0
D'Amico & Pomponi 3528 | Com | NA | Glulam frame with CLT floor slabs - Sample ID: 5125 | Mass_Timber | 4.7266 | 0 | 90.9554 | 0 | 0
D'Amico & Pomponi 3529 | Com | NA | Glulam frame with CLT floor slabs - Sample ID: 5127 | Mass_Timber | 5.6982 | 0 | 76.9137 | 0 | 0
D'Amico & Pomponi 3530 | Com | NA | Glulam frame with CLT floor slabs - Sample ID: 5130 | Mass_Timber | 8.3197 | 0 | 73.2693 | 0 | 0
D'Amico & Pomponi 3531 | Com | NA | Glulam frame with CLT floor slabs - Sample ID: 5133 | Mass_Timber | 6.7787 | 0 | 75.2879 | 0 | 0
D'Amico & Pomponi 3532 | Com | NA | Glulam frame with CLT floor slabs - Sample ID: 5135 | Mass_Timber | 7.7547 | 0 | 75.1658 | 0 | 0
D'Amico & Pomponi 3533 | Com | NA | Glulam frame with CLT floor slabs - Sample ID: 5139 | Mass_Timber | 5.2625 | 0 | 75.1858 | 0 | 0
D'Amico & Pomponi 3534 | Com | NA | Glulam frame with CLT floor slabs - Sample ID: 5141 | Mass_Timber | 7.3112 | 0 | 80.4886 | 0 | 0
D'Amico & Pomponi 3535 | Com | NA | Glulam frame with CLT floor slabs - Sample ID: 5145 | Mass_Timber | 4.8177 | 0 | 74.769 | 0 | 0
D'Amico & Pomponi 3536 | Com | NA | Glulam frame with CLT floor slabs - Sample ID: 5151 | Mass_Timber | 5.2585 | 0 | 76.976 | 0 | 0
D'Amico & Pomponi 3537 | Com | NA | Glulam frame with CLT floor slabs - Sample ID: 5152 | Mass_Timber | 5.9503 | 0 | 84.3899 | 0 | 0
D'Amico & Pomponi 3538 | Com | NA | Glulam frame with CLT floor slabs - Sample ID: 5156 | Mass_Timber | 4.371 | 0 | 89.9527 | 0 | 0
D'Amico & Pomponi 3539 | Com | NA | Glulam frame with CLT floor slabs - Sample ID: 5161 | Mass_Timber | 7.9677 | 0 | 71.2177 | 0 | 0
D'Amico & Pomponi 3540 | Com | NA | Glulam frame with CLT floor slabs - Sample ID: 5170 | Mass_Timber | 8.3425 | 0 | 77.9595 | 0 | 0
D'Amico & Pomponi 3541 | Com | NA | Glulam frame with CLT floor slabs - Sample ID: 5171 | Mass_Timber | 3.65 | 0 | 77.3889 | 0 | 0
D'Amico & Pomponi 3542 | Com | NA | Glulam frame with CLT floor slabs - Sample ID: 5173 | Mass_Timber | 6.468 | 0 | 80.0375 | 0 | 0
D'Amico & Pomponi 3543 | Com | NA | Glulam frame with CLT floor slabs - Sample ID: 5185 | Mass_Timber | 5.7774 | 0 | 82.4551 | 0 | 0
D'Amico & Pomponi 3544 | Com | NA | Glulam frame with CLT floor slabs - Sample ID: 5194 | Mass_Timber | 5.6303 | 0 | 73.0387 | 0 | 0
D'Amico & Pomponi 3545 | Com | NA | Glulam frame with CLT floor slabs - Sample ID: 5199 | Mass_Timber | 5.6721 | 0 | 73.9062 | 0 | 0
D'Amico & Pomponi 3546 | Com | NA | Glulam frame with CLT floor slabs - Sample ID: 5201 | Mass_Timber | 5.1328 | 0 | 84.2253 | 0 | 0
D'Amico & Pomponi 3547 | Com | NA | Glulam frame with CLT floor slabs - Sample ID: 5203 | Mass_Timber | 9.5834 | 0 | 74.1493 | 0 | 0
D'Amico & Pomponi 3548 | Com | NA | Glulam frame with CLT floor slabs - Sample ID: 5212 | Mass_Timber | 5.7438 | 0 | 74.7745 | 0 | 0
D'Amico & Pomponi 3549 | Com | NA | Glulam frame with CLT floor slabs - Sample ID: 5213 | Mass_Timber | 5.3319 | 0 | 85.6692 | 0 | 0
D'Amico & Pomponi 3550 | Com | NA | Glulam frame with CLT floor slabs - Sample ID: 5217 | Mass_Timber | 3.8798 | 0 | 81.0863 | 0 | 0
D'Amico & Pomponi 3551 | Com | NA | Glulam frame with CLT floor slabs - Sample ID: 5218 | Mass_Timber | 7.9015 | 0 | 69.2624 | 0 | 0
D'Amico & Pomponi 3552 | Com | NA | Glulam frame with CLT floor slabs - Sample ID: 5223 | Mass_Timber | 7.445 | 0 | 72.3764 | 0 | 0
D'Amico & Pomponi 3553 | Com | NA | Glulam frame with CLT floor slabs - Sample ID: 5224 | Mass_Timber | 6.975 | 0 | 73.1522 | 0 | 0
D'Amico & Pomponi 3554 | Com | NA | Glulam frame with CLT floor slabs - Sample ID: 5230 | Mass_Timber | 6.419 | 0 | 71.0636 | 0 | 0
D'Amico & Pomponi 3555 | Com | NA | Glulam frame with CLT floor slabs - Sample ID: 5231 | Mass_Timber | 3.9653 | 0 | 74.539 | 0 | 0
D'Amico & Pomponi 3556 | Com | NA | Glulam frame with CLT floor slabs - Sample ID: 5235 | Mass_Timber | 4.9127 | 0 | 75.615 | 0 | 0
D'Amico & Pomponi 3557 | Com | NA | Glulam frame with CLT floor slabs - Sample ID: 5236 | Mass_Timber | 4.8501 | 0 | 83.033 | 0 | 0
D'Amico & Pomponi 3558 | Com | NA | Glulam frame with CLT floor slabs - Sample ID: 5241 | Mass_Timber | 4.6542 | 0 | 77.4638 | 0 | 0
D'Amico & Pomponi 3559 | Com | NA | Glulam frame with CLT floor slabs - Sample ID: 5242 | Mass_Timber | 6.2108 | 0 | 77.7917 | 0 | 0
D'Amico & Pomponi 3560 | Com | NA | Glulam frame with CLT floor slabs - Sample ID: 5252 | Mass_Timber | 7.5874 | 0 | 75.8563 | 0 | 0
D'Amico & Pomponi 3561 | Com | NA | Glulam frame with CLT floor slabs - Sample ID: 5255 | Mass_Timber | 5.7937 | 0 | 78.5242 | 0 | 0
D'Amico & Pomponi 3562 | Com | NA | Glulam frame with CLT floor slabs - Sample ID: 5259 | Mass_Timber | 5.2029 | 0 | 79.1749 | 0 | 0
D'Amico & Pomponi 3563 | Com | NA | Glulam frame with CLT floor slabs - Sample ID: 5262 | Mass_Timber | 3.7861 | 0 | 77.3384 | 0 | 0
D'Amico & Pomponi 3564 | Com | NA | Glulam frame with CLT floor slabs - Sample ID: 5267 | Mass_Timber | 3.5468 | 0 | 94.5654 | 0 | 0
D'Amico & Pomponi 3565 | Com | NA | Glulam frame with CLT floor slabs - Sample ID: 5269 | Mass_Timber | 6.2019 | 0 | 80.5713 | 0 | 0
D'Amico & Pomponi 3566 | Com | NA | Glulam frame with CLT floor slabs - Sample ID: 5270 | Mass_Timber | 7.6037 | 0 | 73.8028 | 0 | 0
D'Amico & Pomponi 3567 | Com | NA | Glulam frame with CLT floor slabs - Sample ID: 5275 | Mass_Timber | 7.6152 | 0 | 70.0743 | 0 | 0
D'Amico & Pomponi 3568 | Com | NA | Glulam frame with CLT floor slabs - Sample ID: 5279 | Mass_Timber | 3.9425 | 0 | 73.1596 | 0 | 0
D'Amico & Pomponi 3569 | Com | NA | Glulam frame with CLT floor slabs - Sample ID: 5287 | Mass_Timber | 8.3856 | 0 | 77.1162 | 0 | 0
D'Amico & Pomponi 3570 | Com | NA | Glulam frame with CLT floor slabs - Sample ID: 5307 | Mass_Timber | 4.3289 | 0 | 87.9829 | 0 | 0
D'Amico & Pomponi 3571 | Com | NA | Glulam frame with CLT floor slabs - Sample ID: 5309 | Mass_Timber | 4.3903 | 0 | 83.0765 | 0 | 0
D'Amico & Pomponi 3572 | Com | NA | Glulam frame with CLT floor slabs - Sample ID: 5310 | Mass_Timber | 4.8819 | 0 | 75.109 | 0 | 0
D'Amico & Pomponi 3573 | Com | NA | Glulam frame with CLT floor slabs - Sample ID: 5311 | Mass_Timber | 7.1986 | 0 | 90.1623 | 0 | 0
D'Amico & Pomponi 3574 | Com | NA | Glulam frame with CLT floor slabs - Sample ID: 5312 | Mass_Timber | 8.9002 | 0 | 76.091 | 0 | 0
D'Amico & Pomponi 3575 | Com | NA | Glulam frame with CLT floor slabs - Sample ID: 5313 | Mass_Timber | 8.0355 | 0 | 70.6743 | 0 | 0
D'Amico & Pomponi 3576 | Com | NA | Glulam frame with CLT floor slabs - Sample ID: 5315 | Mass_Timber | 6.9133 | 0 | 69.7201 | 0 | 0
D'Amico & Pomponi 3577 | Com | NA | Glulam frame with CLT floor slabs - Sample ID: 5320 | Mass_Timber | 4.712 | 0 | 74.068 | 0 | 0
D'Amico & Pomponi 3578 | Com | NA | Glulam frame with CLT floor slabs - Sample ID: 5321 | Mass_Timber | 9.4016 | 0 | 73.8208 | 0 | 0
D'Amico & Pomponi 3579 | Com | NA | Glulam frame with CLT floor slabs - Sample ID: 5322 | Mass_Timber | 5.5882 | 0 | 76.9745 | 0 | 0
D'Amico & Pomponi 3580 | Com | NA | Glulam frame with CLT floor slabs - Sample ID: 5325 | Mass_Timber | 5.5421 | 0 | 71.9197 | 0 | 0
D'Amico & Pomponi 3581 | Com | NA | Glulam frame with CLT floor slabs - Sample ID: 5326 | Mass_Timber | 4.789 | 0 | 81.2849 | 0 | 0
D'Amico & Pomponi 3582 | Com | NA | Glulam frame with CLT floor slabs - Sample ID: 5328 | Mass_Timber | 4.18 | 0 | 77.0279 | 0 | 0
D'Amico & Pomponi 3583 | Com | NA | Glulam frame with CLT floor slabs - Sample ID: 5330 | Mass_Timber | 6.6002 | 0 | 72.1036 | 0 | 0
D'Amico & Pomponi 3584 | Com | NA | Glulam frame with CLT floor slabs - Sample ID: 5332 | Mass_Timber | 3.4786 | 0 | 86.33 | 0 | 0
D'Amico & Pomponi 3585 | Com | NA | Glulam frame with CLT floor slabs - Sample ID: 5333 | Mass_Timber | 6.4436 | 0 | 83.4064 | 0 | 0
D'Amico & Pomponi 3586 | Com | NA | Glulam frame with CLT floor slabs - Sample ID: 5339 | Mass_Timber | 4.7585 | 0 | 83.4706 | 0 | 0
D'Amico & Pomponi 3587 | Com | NA | Glulam frame with CLT floor slabs - Sample ID: 5342 | Mass_Timber | 5.2439 | 0 | 76.5002 | 0 | 0
D'Amico & Pomponi 3588 | Com | NA | Glulam frame with CLT floor slabs - Sample ID: 5343 | Mass_Timber | 7.3685 | 0 | 71.5862 | 0 | 0
D'Amico & Pomponi 3589 | Com | NA | Glulam frame with CLT floor slabs - Sample ID: 5344 | Mass_Timber | 6.2972 | 0 | 69.3777 | 0 | 0
D'Amico & Pomponi 3590 | Com | NA | Glulam frame with CLT floor slabs - Sample ID: 5347 | Mass_Timber | 8.0662 | 0 | 72.1874 | 0 | 0
D'Amico & Pomponi 3591 | Com | NA | Glulam frame with CLT floor slabs - Sample ID: 5361 | Mass_Timber | 6.5225 | 0 | 75.6708 | 0 | 0
D'Amico & Pomponi 3592 | Com | NA | Glulam frame with CLT floor slabs - Sample ID: 5362 | Mass_Timber | 5.9096 | 0 | 80.8999 | 0 | 0
D'Amico & Pomponi 3593 | Com | NA | Glulam frame with CLT floor slabs - Sample ID: 5364 | Mass_Timber | 3.6547 | 0 | 92.6223 | 0 | 0
D'Amico & Pomponi 3594 | Com | NA | Glulam frame with CLT floor slabs - Sample ID: 5367 | Mass_Timber | 4.9655 | 0 | 78.9016 | 0 | 0
D'Amico & Pomponi 3595 | Com | NA | Glulam frame with CLT floor slabs - Sample ID: 5368 | Mass_Timber | 3.89 | 0 | 81.3525 | 0 | 0
D'Amico & Pomponi 3596 | Com | NA | Glulam frame with CLT floor slabs - Sample ID: 5370 | Mass_Timber | 6.8631 | 0 | 69.7975 | 0 | 0
D'Amico & Pomponi 3597 | Com | NA | Glulam frame with CLT floor slabs - Sample ID: 5374 | Mass_Timber | 4.6738 | 0 | 86.8119 | 0 | 0
D'Amico & Pomponi 3598 | Com | NA | Glulam frame with CLT floor slabs - Sample ID: 5376 | Mass_Timber | 6.6234 | 0 | 69.8574 | 0 | 0
D'Amico & Pomponi 3599 | Com | NA | Glulam frame with CLT floor slabs - Sample ID: 5381 | Mass_Timber | 5.0237 | 0 | 75.9883 | 0 | 0
D'Amico & Pomponi 3600 | Com | NA | Glulam frame with CLT floor slabs - Sample ID: 5384 | Mass_Timber | 6.6234 | 0 | 75.4261 | 0 | 0
D'Amico & Pomponi 3601 | Com | NA | Glulam frame with CLT floor slabs - Sample ID: 5385 | Mass_Timber | 4.7379 | 0 | 75.3645 | 0 | 0
D'Amico & Pomponi 3602 | Com | NA | Glulam frame with CLT floor slabs - Sample ID: 5386 | Mass_Timber | 3.781 | 0 | 78.8732 | 0 | 0
D'Amico & Pomponi 3603 | Com | NA | Glulam frame with CLT floor slabs - Sample ID: 5392 | Mass_Timber | 4.6535 | 0 | 74.4107 | 0 | 0
D'Amico & Pomponi 3604 | Com | NA | Glulam frame with CLT floor slabs - Sample ID: 5393 | Mass_Timber | 4.6307 | 0 | 76.8458 | 0 | 0
D'Amico & Pomponi 3605 | Com | NA | Glulam frame with CLT floor slabs - Sample ID: 5394 | Mass_Timber | 4.2861 | 0 | 83.1712 | 0 | 0
D'Amico & Pomponi 3606 | Com | NA | Glulam frame with CLT floor slabs - Sample ID: 5396 | Mass_Timber | 5.0204 | 0 | 75.7056 | 0 | 0
D'Amico & Pomponi 3607 | Com | NA | Glulam frame with CLT floor slabs - Sample ID: 5398 | Mass_Timber | 5.0839 | 0 | 73.8806 | 0 | 0
D'Amico & Pomponi 3608 | Com | NA | Glulam frame with CLT floor slabs - Sample ID: 5405 | Mass_Timber | 4.0051 | 0 | 79.8867 | 0 | 0
D'Amico & Pomponi 3609 | Com | NA | Glulam frame with CLT floor slabs - Sample ID: 5406 | Mass_Timber | 6.5789 | 0 | 69.8139 | 0 | 0
D'Amico & Pomponi 3610 | Com | NA | Glulam frame with CLT floor slabs - Sample ID: 5407 | Mass_Timber | 5.6775 | 0 | 76.2255 | 0 | 0
D'Amico & Pomponi 3611 | Com | NA | Glulam frame with CLT floor slabs - Sample ID: 5410 | Mass_Timber | 6.8242 | 0 | 74.1286 | 0 | 0
D'Amico & Pomponi 3612 | Com | NA | Glulam frame with CLT floor slabs - Sample ID: 5413 | Mass_Timber | 5.3422 | 0 | 79.7575 | 0 | 0
D'Amico & Pomponi 3613 | Com | NA | Glulam frame with CLT floor slabs - Sample ID: 5418 | Mass_Timber | 5.0079 | 0 | 75.9256 | 0 | 0
D'Amico & Pomponi 3614 | Com | NA | Glulam frame with CLT floor slabs - Sample ID: 5425 | Mass_Timber | 4.2365 | 0 | 76.9613 | 0 | 0
D'Amico & Pomponi 3615 | Com | NA | Glulam frame with CLT floor slabs - Sample ID: 5427 | Mass_Timber | 5.649 | 0 | 70.644 | 0 | 0
D'Amico & Pomponi 3616 | Com | NA | Glulam frame with CLT floor slabs - Sample ID: 5429 | Mass_Timber | 4.3676 | 0 | 79.9345 | 0 | 0
D'Amico & Pomponi 3617 | Com | NA | Glulam frame with CLT floor slabs - Sample ID: 5437 | Mass_Timber | 6.7988 | 0 | 71.0552 | 0 | 0
D'Amico & Pomponi 3618 | Com | NA | Glulam frame with CLT floor slabs - Sample ID: 5438 | Mass_Timber | 7.1487 | 0 | 69.4776 | 0 | 0
D'Amico & Pomponi 3619 | Com | NA | Glulam frame with CLT floor slabs - Sample ID: 5445 | Mass_Timber | 3.7182 | 0 | 92.5878 | 0 | 0
D'Amico & Pomponi 3620 | Com | NA | Glulam frame with CLT floor slabs - Sample ID: 5446 | Mass_Timber | 7.44 | 0 | 77.9452 | 0 | 0
D'Amico & Pomponi 3621 | Com | NA | Glulam frame with CLT floor slabs - Sample ID: 5451 | Mass_Timber | 4.5129 | 0 | 76.0778 | 0 | 0
D'Amico & Pomponi 3622 | Com | NA | Glulam frame with CLT floor slabs - Sample ID: 5452 | Mass_Timber | 3.7669 | 0 | 83.8564 | 0 | 0
D'Amico & Pomponi 3623 | Com | NA | Glulam frame with CLT floor slabs - Sample ID: 5453 | Mass_Timber | 4.7514 | 0 | 79.8827 | 0 | 0
D'Amico & Pomponi 3624 | Com | NA | Glulam frame with CLT floor slabs - Sample ID: 5456 | Mass_Timber | 5.2929 | 0 | 76.0396 | 0 | 0
D'Amico & Pomponi 3625 | Com | NA | Glulam frame with CLT floor slabs - Sample ID: 5465 | Mass_Timber | 5.5074 | 0 | 77.3391 | 0 | 0
D'Amico & Pomponi 3626 | Com | NA | Glulam frame with CLT floor slabs - Sample ID: 5475 | Mass_Timber | 8.5248 | 0 | 68.1864 | 0 | 0
D'Amico & Pomponi 3627 | Com | NA | Glulam frame with CLT floor slabs - Sample ID: 5476 | Mass_Timber | 5.8382 | 0 | 75.9879 | 0 | 0
D'Amico & Pomponi 3628 | Com | NA | Glulam frame with CLT floor slabs - Sample ID: 5479 | Mass_Timber | 4.9563 | 0 | 73.4229 | 0 | 0
D'Amico & Pomponi 3629 | Com | NA | Glulam frame with CLT floor slabs - Sample ID: 5481 | Mass_Timber | 7.0389 | 0 | 67.1226 | 0 | 0
D'Amico & Pomponi 3630 | Com | NA | Glulam frame with CLT floor slabs - Sample ID: 5483 | Mass_Timber | 9.0034 | 0 | 77.6637 | 0 | 0
D'Amico & Pomponi 3631 | Com | NA | Glulam frame with CLT floor slabs - Sample ID: 5484 | Mass_Timber | 4.9744 | 0 | 75.2523 | 0 | 0
D'Amico & Pomponi 3632 | Com | NA | Glulam frame with CLT floor slabs - Sample ID: 5488 | Mass_Timber | 10.0615 | 0 | 75.5321 | 0 | 0
D'Amico & Pomponi 3633 | Com | NA | Glulam frame with CLT floor slabs - Sample ID: 5492 | Mass_Timber | 7.2734 | 0 | 74.5152 | 0 | 0
D'Amico & Pomponi 3634 | Com | NA | Glulam frame with CLT floor slabs - Sample ID: 5498 | Mass_Timber | 5.2468 | 0 | 87.7887 | 0 | 0
D'Amico & Pomponi 3635 | Com | NA | Glulam frame with CLT floor slabs - Sample ID: 5503 | Mass_Timber | 4.5179 | 0 | 75.3022 | 0 | 0
D'Amico & Pomponi 3636 | Com | NA | Glulam frame with CLT floor slabs - Sample ID: 5506 | Mass_Timber | 7.1741 | 0 | 71.7725 | 0 | 0
D'Amico & Pomponi 3637 | Com | NA | Glulam frame with CLT floor slabs - Sample ID: 5513 | Mass_Timber | 4.3632 | 0 | 91.6758 | 0 | 0
D'Amico & Pomponi 3638 | Com | NA | Glulam frame with CLT floor slabs - Sample ID: 5514 | Mass_Timber | 7.3955 | 0 | 85.7802 | 0 | 0
D'Amico & Pomponi 3639 | Com | NA | Glulam frame with CLT floor slabs - Sample ID: 5515 | Mass_Timber | 8.0255 | 0 | 76.1847 | 0 | 0
D'Amico & Pomponi 3640 | Com | NA | Glulam frame with CLT floor slabs - Sample ID: 5517 | Mass_Timber | 5.624 | 0 | 78.5886 | 0 | 0
D'Amico & Pomponi 3641 | Com | NA | Glulam frame with CLT floor slabs - Sample ID: 5520 | Mass_Timber | 4.9044 | 0 | 79.1615 | 0 | 0
D'Amico & Pomponi 3642 | Com | NA | Glulam frame with CLT floor slabs - Sample ID: 5521 | Mass_Timber | 4.5628 | 0 | 85.4266 | 0 | 0
D'Amico & Pomponi 3643 | Com | NA | Glulam frame with CLT floor slabs - Sample ID: 5523 | Mass_Timber | 4.8299 | 0 | 87.675 | 0 | 0
D'Amico & Pomponi 3644 | Com | NA | Glulam frame with CLT floor slabs - Sample ID: 5529 | Mass_Timber | 4.6974 | 0 | 84.1112 | 0 | 0
D'Amico & Pomponi 3645 | Com | NA | Glulam frame with CLT floor slabs - Sample ID: 5532 | Mass_Timber | 3.8002 | 0 | 82.7449 | 0 | 0
D'Amico & Pomponi 3646 | Com | NA | Glulam frame with CLT floor slabs - Sample ID: 5534 | Mass_Timber | 4.5257 | 0 | 72.5191 | 0 | 0
D'Amico & Pomponi 3647 | Com | NA | Glulam frame with CLT floor slabs - Sample ID: 5537 | Mass_Timber | 7.563 | 0 | 73.9645 | 0 | 0
D'Amico & Pomponi 3648 | Com | NA | Glulam frame with CLT floor slabs - Sample ID: 5538 | Mass_Timber | 7.475 | 0 | 73.673 | 0 | 0
D'Amico & Pomponi 3649 | Com | NA | Glulam frame with CLT floor slabs - Sample ID: 5544 | Mass_Timber | 4.6746 | 0 | 87.4093 | 0 | 0
D'Amico & Pomponi 3650 | Com | NA | Glulam frame with CLT floor slabs - Sample ID: 5546 | Mass_Timber | 4.494 | 0 | 75.969 | 0 | 0
D'Amico & Pomponi 3651 | Com | NA | Glulam frame with CLT floor slabs - Sample ID: 5549 | Mass_Timber | 8.2495 | 0 | 68.6534 | 0 | 0
D'Amico & Pomponi 3652 | Com | NA | Glulam frame with CLT floor slabs - Sample ID: 5553 | Mass_Timber | 6.8563 | 0 | 76.9974 | 0 | 0
D'Amico & Pomponi 3653 | Com | NA | Glulam frame with CLT floor slabs - Sample ID: 5558 | Mass_Timber | 4.5981 | 0 | 73.2413 | 0 | 0
D'Amico & Pomponi 3654 | Com | NA | Glulam frame with CLT floor slabs - Sample ID: 5561 | Mass_Timber | 5.2234 | 0 | 76.1437 | 0 | 0
D'Amico & Pomponi 3655 | Com | NA | Glulam frame with CLT floor slabs - Sample ID: 5566 | Mass_Timber | 8.4314 | 0 | 74.1073 | 0 | 0
D'Amico & Pomponi 3656 | Com | NA | Glulam frame with CLT floor slabs - Sample ID: 5568 | Mass_Timber | 5.0377 | 0 | 78.9746 | 0 | 0
D'Amico & Pomponi 3657 | Com | NA | Glulam frame with CLT floor slabs - Sample ID: 5573 | Mass_Timber | 6.7003 | 0 | 70.1853 | 0 | 0
D'Amico & Pomponi 3658 | Com | NA | Glulam frame with CLT floor slabs - Sample ID: 5577 | Mass_Timber | 7.467 | 0 | 79.7992 | 0 | 0
D'Amico & Pomponi 3659 | Com | NA | Glulam frame with CLT floor slabs - Sample ID: 5580 | Mass_Timber | 6.7791 | 0 | 65.2377 | 0 | 0
D'Amico & Pomponi 3660 | Com | NA | Glulam frame with CLT floor slabs - Sample ID: 5585 | Mass_Timber | 3.1086 | 0 | 83.426 | 0 | 0
D'Amico & Pomponi 3661 | Com | NA | Glulam frame with CLT floor slabs - Sample ID: 5586 | Mass_Timber | 4.1864 | 0 | 83.0055 | 0 | 0
D'Amico & Pomponi 3662 | Com | NA | Glulam frame with CLT floor slabs - Sample ID: 5590 | Mass_Timber | 5.6347 | 0 | 75.689 | 0 | 0
D'Amico & Pomponi 3663 | Com | NA | Glulam frame with CLT floor slabs - Sample ID: 5595 | Mass_Timber | 5.4922 | 0 | 80.1999 | 0 | 0
D'Amico & Pomponi 3664 | Com | NA | Glulam frame with CLT floor slabs - Sample ID: 5596 | Mass_Timber | 7.4631 | 0 | 65.6781 | 0 | 0
D'Amico & Pomponi 3665 | Com | NA | Glulam frame with CLT floor slabs - Sample ID: 5601 | Mass_Timber | 4.9408 | 0 | 78.5475 | 0 | 0
D'Amico & Pomponi 3666 | Com | NA | Glulam frame with CLT floor slabs - Sample ID: 5602 | Mass_Timber | 9.091 | 0 | 72.8986 | 0 | 0
D'Amico & Pomponi 3667 | Com | NA | Glulam frame with CLT floor slabs - Sample ID: 5603 | Mass_Timber | 5.9691 | 0 | 70.5776 | 0 | 0
D'Amico & Pomponi 3668 | Com | NA | Glulam frame with CLT floor slabs - Sample ID: 5604 | Mass_Timber | 7.8783 | 0 | 65.0441 | 0 | 0
D'Amico & Pomponi 3669 | Com | NA | Glulam frame with CLT floor slabs - Sample ID: 5607 | Mass_Timber | 6.2029 | 0 | 74.3897 | 0 | 0
D'Amico & Pomponi 3670 | Com | NA | Glulam frame with CLT floor slabs - Sample ID: 5609 | Mass_Timber | 5.0415 | 0 | 86.0041 | 0 | 0
D'Amico & Pomponi 3671 | Com | NA | Glulam frame with CLT floor slabs - Sample ID: 5610 | Mass_Timber | 5.716 | 0 | 72.0188 | 0 | 0
D'Amico & Pomponi 3672 | Com | NA | Glulam frame with CLT floor slabs - Sample ID: 5615 | Mass_Timber | 3.8094 | 0 | 75.4848 | 0 | 0
D'Amico & Pomponi 3673 | Com | NA | Glulam frame with CLT floor slabs - Sample ID: 5616 | Mass_Timber | 8.3379 | 0 | 79.9217 | 0 | 0
D'Amico & Pomponi 3674 | Com | NA | Glulam frame with CLT floor slabs - Sample ID: 5620 | Mass_Timber | 6.0287 | 0 | 74.8709 | 0 | 0
D'Amico & Pomponi 3675 | Com | NA | Glulam frame with CLT floor slabs - Sample ID: 5622 | Mass_Timber | 3.935 | 0 | 82.6107 | 0 | 0
D'Amico & Pomponi 3676 | Com | NA | Glulam frame with CLT floor slabs - Sample ID: 5624 | Mass_Timber | 3.6301 | 0 | 83.5444 | 0 | 0
D'Amico & Pomponi 3677 | Com | NA | Glulam frame with CLT floor slabs - Sample ID: 5625 | Mass_Timber | 6.9305 | 0 | 74.4248 | 0 | 0
D'Amico & Pomponi 3678 | Com | NA | Glulam frame with CLT floor slabs - Sample ID: 5626 | Mass_Timber | 4.849 | 0 | 80.9434 | 0 | 0
D'Amico & Pomponi 3679 | Com | NA | Glulam frame with CLT floor slabs - Sample ID: 5627 | Mass_Timber | 4.2478 | 0 | 88.2831 | 0 | 0
D'Amico & Pomponi 3680 | Com | NA | Glulam frame with CLT floor slabs - Sample ID: 5628 | Mass_Timber | 5.0478 | 0 | 84.4365 | 0 | 0
D'Amico & Pomponi 3681 | Com | NA | Glulam frame with CLT floor slabs - Sample ID: 5629 | Mass_Timber | 5.8417 | 0 | 78.8875 | 0 | 0
D'Amico & Pomponi 3682 | Com | NA | Glulam frame with CLT floor slabs - Sample ID: 5631 | Mass_Timber | 5.6984 | 0 | 77.4149 | 0 | 0
D'Amico & Pomponi 3683 | Com | NA | Glulam frame with CLT floor slabs - Sample ID: 5633 | Mass_Timber | 9.4879 | 0 | 70.2032 | 0 | 0
D'Amico & Pomponi 3684 | Com | NA | Glulam frame with CLT floor slabs - Sample ID: 5635 | Mass_Timber | 5.3352 | 0 | 72.4234 | 0 | 0
D'Amico & Pomponi 3685 | Com | NA | Glulam frame with CLT floor slabs - Sample ID: 5637 | Mass_Timber | 5.3458 | 0 | 78.7498 | 0 | 0
D'Amico & Pomponi 3686 | Com | NA | Glulam frame with CLT floor slabs - Sample ID: 5638 | Mass_Timber | 4.9248 | 0 | 86.1924 | 0 | 0
D'Amico & Pomponi 3687 | Com | NA | Glulam frame with CLT floor slabs - Sample ID: 5639 | Mass_Timber | 3.9977 | 0 | 83.6335 | 0 | 0
D'Amico & Pomponi 3688 | Com | NA | Glulam frame with CLT floor slabs - Sample ID: 5640 | Mass_Timber | 7.0543 | 0 | 73.4877 | 0 | 0
D'Amico & Pomponi 3689 | Com | NA | Glulam frame with CLT floor slabs - Sample ID: 5646 | Mass_Timber | 6.6392 | 0 | 74.7876 | 0 | 0
D'Amico & Pomponi 3690 | Com | NA | Glulam frame with CLT floor slabs - Sample ID: 5648 | Mass_Timber | 7.7612 | 0 | 79.6189 | 0 | 0
D'Amico & Pomponi 3691 | Com | NA | Glulam frame with CLT floor slabs - Sample ID: 5650 | Mass_Timber | 7.6316 | 0 | 78.0789 | 0 | 0
D'Amico & Pomponi 3692 | Com | NA | Glulam frame with CLT floor slabs - Sample ID: 5653 | Mass_Timber | 6.8976 | 0 | 72.0868 | 0 | 0
D'Amico & Pomponi 3693 | Com | NA | Glulam frame with CLT floor slabs - Sample ID: 5658 | Mass_Timber | 5.5463 | 0 | 80.7166 | 0 | 0
D'Amico & Pomponi 3694 | Com | NA | Glulam frame with CLT floor slabs - Sample ID: 5660 | Mass_Timber | 6.915 | 0 | 69.258 | 0 | 0
D'Amico & Pomponi 3695 | Com | NA | Glulam frame with CLT floor slabs - Sample ID: 5661 | Mass_Timber | 7.9577 | 0 | 69.3995 | 0 | 0
D'Amico & Pomponi 3696 | Com | NA | Glulam frame with CLT floor slabs - Sample ID: 5662 | Mass_Timber | 3.361 | 0 | 78.8087 | 0 | 0
D'Amico & Pomponi 3697 | Com | NA | Glulam frame with CLT floor slabs - Sample ID: 5664 | Mass_Timber | 7.3443 | 0 | 75.1146 | 0 | 0
D'Amico & Pomponi 3698 | Com | NA | Glulam frame with CLT floor slabs - Sample ID: 5666 | Mass_Timber | 4.9398 | 0 | 72.7219 | 0 | 0
D'Amico & Pomponi 3699 | Com | NA | Glulam frame with CLT floor slabs - Sample ID: 5667 | Mass_Timber | 6.8577 | 0 | 72.4094 | 0 | 0
D'Amico & Pomponi 3700 | Com | NA | Glulam frame with CLT floor slabs - Sample ID: 5669 | Mass_Timber | 5.24 | 0 | 86.3596 | 0 | 0
D'Amico & Pomponi 3701 | Com | NA | Glulam frame with CLT floor slabs - Sample ID: 5671 | Mass_Timber | 4.3455 | 0 | 91.5401 | 0 | 0
D'Amico & Pomponi 3702 | Com | NA | Glulam frame with CLT floor slabs - Sample ID: 5672 | Mass_Timber | 4.4726 | 0 | 80.1776 | 0 | 0
D'Amico & Pomponi 3703 | Com | NA | Glulam frame with CLT floor slabs - Sample ID: 5673 | Mass_Timber | 4.9339 | 0 | 72.6217 | 0 | 0
D'Amico & Pomponi 3704 | Com | NA | Glulam frame with CLT floor slabs - Sample ID: 5674 | Mass_Timber | 6.7026 | 0 | 71.3261 | 0 | 0
D'Amico & Pomponi 3705 | Com | NA | Glulam frame with CLT floor slabs - Sample ID: 5676 | Mass_Timber | 6.2117 | 0 | 69.6153 | 0 | 0
D'Amico & Pomponi 3706 | Com | NA | Glulam frame with CLT floor slabs - Sample ID: 5678 | Mass_Timber | 7.9279 | 0 | 69.0101 | 0 | 0
D'Amico & Pomponi 3707 | Com | NA | Glulam frame with CLT floor slabs - Sample ID: 5682 | Mass_Timber | 4.9462 | 0 | 76.5998 | 0 | 0
D'Amico & Pomponi 3708 | Com | NA | Glulam frame with CLT floor slabs - Sample ID: 5684 | Mass_Timber | 4.5378 | 0 | 77.721 | 0 | 0
D'Amico & Pomponi 3709 | Com | NA | Glulam frame with CLT floor slabs - Sample ID: 5688 | Mass_Timber | 4.6472 | 0 | 78.7455 | 0 | 0
D'Amico & Pomponi 3710 | Com | NA | Glulam frame with CLT floor slabs - Sample ID: 5690 | Mass_Timber | 5.2917 | 0 | 88.4233 | 0 | 0
D'Amico & Pomponi 3711 | Com | NA | Glulam frame with CLT floor slabs - Sample ID: 5692 | Mass_Timber | 5.0637 | 0 | 84.5832 | 0 | 0
D'Amico & Pomponi 3712 | Com | NA | Glulam frame with CLT floor slabs - Sample ID: 5694 | Mass_Timber | 4.9128 | 0 | 75.6953 | 0 | 0
D'Amico & Pomponi 3713 | Com | NA | Glulam frame with CLT floor slabs - Sample ID: 5695 | Mass_Timber | 3.8353 | 0 | 81.3001 | 0 | 0
D'Amico & Pomponi 3714 | Com | NA | Glulam frame with CLT floor slabs - Sample ID: 5705 | Mass_Timber | 9.5098 | 0 | 73.0166 | 0 | 0
D'Amico & Pomponi 3715 | Com | NA | Glulam frame with CLT floor slabs - Sample ID: 5708 | Mass_Timber | 4.2838 | 0 | 83.9741 | 0 | 0
D'Amico & Pomponi 3716 | Com | NA | Glulam frame with CLT floor slabs - Sample ID: 5711 | Mass_Timber | 9.2487 | 0 | 67.2105 | 0 | 0
D'Amico & Pomponi 3717 | Com | NA | Glulam frame with CLT floor slabs - Sample ID: 5732 | Mass_Timber | 6.3454 | 0 | 80.9437 | 0 | 0
D'Amico & Pomponi 3718 | Com | NA | Glulam frame with CLT floor slabs - Sample ID: 5734 | Mass_Timber | 7.2061 | 0 | 71.6586 | 0 | 0
D'Amico & Pomponi 3719 | Com | NA | Glulam frame with CLT floor slabs - Sample ID: 5736 | Mass_Timber | 9.2008 | 0 | 74.1379 | 0 | 0
D'Amico & Pomponi 3720 | Com | NA | Glulam frame with CLT floor slabs - Sample ID: 5740 | Mass_Timber | 8.6041 | 0 | 78.4248 | 0 | 0
D'Amico & Pomponi 3721 | Com | NA | Glulam frame with CLT floor slabs - Sample ID: 5749 | Mass_Timber | 5.5362 | 0 | 86.4468 | 0 | 0
D'Amico & Pomponi 3722 | Com | NA | Glulam frame with CLT floor slabs - Sample ID: 5750 | Mass_Timber | 10.2231 | 0 | 73.0784 | 0 | 0
D'Amico & Pomponi 3723 | Com | NA | Glulam frame with CLT floor slabs - Sample ID: 5762 | Mass_Timber | 5.4623 | 0 | 85.169 | 0 | 0
D'Amico & Pomponi 3724 | Com | NA | Glulam frame with CLT floor slabs - Sample ID: 5763 | Mass_Timber | 8.2163 | 0 | 71.7497 | 0 | 0
D'Amico & Pomponi 3725 | Com | NA | Glulam frame with CLT floor slabs - Sample ID: 5764 | Mass_Timber | 6.2975 | 0 | 74.8856 | 0 | 0
D'Amico & Pomponi 3726 | Com | NA | Glulam frame with CLT floor slabs - Sample ID: 5765 | Mass_Timber | 9.4257 | 0 | 76.832 | 0 | 0
D'Amico & Pomponi 3727 | Com | NA | Glulam frame with CLT floor slabs - Sample ID: 5774 | Mass_Timber | 4.4174 | 0 | 85.0562 | 0 | 0
D'Amico & Pomponi 3728 | Com | NA | Glulam frame with CLT floor slabs - Sample ID: 5795 | Mass_Timber | 6.1009 | 0 | 69.6109 | 0 | 0
D'Amico & Pomponi 3729 | Com | NA | Glulam frame with CLT floor slabs - Sample ID: 5798 | Mass_Timber | 4.6912 | 0 | 79.1247 | 0 | 0
D'Amico & Pomponi 3730 | Com | NA | Glulam frame with CLT floor slabs - Sample ID: 5800 | Mass_Timber | 8.036 | 0 | 74.5375 | 0 | 0
D'Amico & Pomponi 3731 | Com | NA | Glulam frame with CLT floor slabs - Sample ID: 5801 | Mass_Timber | 3.6798 | 0 | 88.3651 | 0 | 0
D'Amico & Pomponi 3732 | Com | NA | Glulam frame with CLT floor slabs - Sample ID: 5804 | Mass_Timber | 8.3719 | 0 | 67.1241 | 0 | 0
D'Amico & Pomponi 3733 | Com | NA | Glulam frame with CLT floor slabs - Sample ID: 5806 | Mass_Timber | 4.9264 | 0 | 77.7565 | 0 | 0
D'Amico & Pomponi 3734 | Com | NA | Glulam frame with CLT floor slabs - Sample ID: 5808 | Mass_Timber | 6.7392 | 0 | 71.6858 | 0 | 0
D'Amico & Pomponi 3735 | Com | NA | Glulam frame with CLT floor slabs - Sample ID: 5811 | Mass_Timber | 7.5908 | 0 | 72.3781 | 0 | 0
D'Amico & Pomponi 3736 | Com | NA | Glulam frame with CLT floor slabs - Sample ID: 5812 | Mass_Timber | 4.2263 | 0 | 74.4174 | 0 | 0
D'Amico & Pomponi 3737 | Com | NA | Glulam frame with CLT floor slabs - Sample ID: 5813 | Mass_Timber | 5.9898 | 0 | 73.2336 | 0 | 0
D'Amico & Pomponi 3738 | Com | NA | Glulam frame with CLT floor slabs - Sample ID: 5821 | Mass_Timber | 5.8823 | 0 | 80.898 | 0 | 0
D'Amico & Pomponi 3739 | Com | NA | Glulam frame with CLT floor slabs - Sample ID: 5824 | Mass_Timber | 4.3491 | 0 | 86.3311 | 0 | 0
D'Amico & Pomponi 3740 | Com | NA | Glulam frame with CLT floor slabs - Sample ID: 5831 | Mass_Timber | 8.0969 | 0 | 73.7188 | 0 | 0
D'Amico & Pomponi 3741 | Com | NA | Glulam frame with CLT floor slabs - Sample ID: 5833 | Mass_Timber | 7.9538 | 0 | 70.1418 | 0 | 0
D'Amico & Pomponi 3742 | Com | NA | Glulam frame with CLT floor slabs - Sample ID: 5835 | Mass_Timber | 6.7127 | 0 | 74.3719 | 0 | 0
D'Amico & Pomponi 3743 | Com | NA | Glulam frame with CLT floor slabs - Sample ID: 5836 | Mass_Timber | 5.2844 | 0 | 73.6842 | 0 | 0
D'Amico & Pomponi 3744 | Com | NA | Glulam frame with CLT floor slabs - Sample ID: 5837 | Mass_Timber | 6.025 | 0 | 78.2896 | 0 | 0
D'Amico & Pomponi 3745 | Com | NA | Glulam frame with CLT floor slabs - Sample ID: 5839 | Mass_Timber | 5.4833 | 0 | 84.6341 | 0 | 0
D'Amico & Pomponi 3746 | Com | NA | Glulam frame with CLT floor slabs - Sample ID: 5842 | Mass_Timber | 6.708 | 0 | 73.3557 | 0 | 0
D'Amico & Pomponi 3747 | Com | NA | Glulam frame with CLT floor slabs - Sample ID: 5843 | Mass_Timber | 3.9919 | 0 | 84.2254 | 0 | 0
D'Amico & Pomponi 3748 | Com | NA | Glulam frame with CLT floor slabs - Sample ID: 5844 | Mass_Timber | 6.5 | 0 | 72.3081 | 0 | 0
D'Amico & Pomponi 3749 | Com | NA | Glulam frame with CLT floor slabs - Sample ID: 5846 | Mass_Timber | 3.8017 | 0 | 84.1158 | 0 | 0
D'Amico & Pomponi 3750 | Com | NA | Glulam frame with CLT floor slabs - Sample ID: 5847 | Mass_Timber | 4.4519 | 0 | 78.532 | 0 | 0
D'Amico & Pomponi 3751 | Com | NA | Glulam frame with CLT floor slabs - Sample ID: 5848 | Mass_Timber | 4.8904 | 0 | 82.2401 | 0 | 0
D'Amico & Pomponi 3752 | Com | NA | Glulam frame with CLT floor slabs - Sample ID: 5856 | Mass_Timber | 5.846 | 0 | 82.4915 | 0 | 0
D'Amico & Pomponi 3753 | Com | NA | Glulam frame with CLT floor slabs - Sample ID: 5859 | Mass_Timber | 5.1297 | 0 | 77.3033 | 0 | 0
D'Amico & Pomponi 3754 | Com | NA | Glulam frame with CLT floor slabs - Sample ID: 5862 | Mass_Timber | 5.2718 | 0 | 75.9388 | 0 | 0
D'Amico & Pomponi 3755 | Com | NA | Glulam frame with CLT floor slabs - Sample ID: 5863 | Mass_Timber | 8.2086 | 0 | 72.8152 | 0 | 0
D'Amico & Pomponi 3756 | Com | NA | Glulam frame with CLT floor slabs - Sample ID: 5866 | Mass_Timber | 6.1014 | 0 | 69.6412 | 0 | 0
D'Amico & Pomponi 3757 | Com | NA | Glulam frame with CLT floor slabs - Sample ID: 5869 | Mass_Timber | 7.602 | 0 | 73.9592 | 0 | 0
D'Amico & Pomponi 3758 | Com | NA | Glulam frame with CLT floor slabs - Sample ID: 5874 | Mass_Timber | 4.636 | 0 | 86.1551 | 0 | 0
D'Amico & Pomponi 3759 | Com | NA | Glulam frame with CLT floor slabs - Sample ID: 5879 | Mass_Timber | 6.2284 | 0 | 70.9695 | 0 | 0
D'Amico & Pomponi 3760 | Com | NA | Glulam frame with CLT floor slabs - Sample ID: 5883 | Mass_Timber | 5.1958 | 0 | 83.7723 | 0 | 0
D'Amico & Pomponi 3761 | Com | NA | Glulam frame with CLT floor slabs - Sample ID: 5887 | Mass_Timber | 3.6976 | 0 | 83.9169 | 0 | 0
D'Amico & Pomponi 3762 | Com | NA | Glulam frame with CLT floor slabs - Sample ID: 5891 | Mass_Timber | 4.0334 | 0 | 84.7169 | 0 | 0
D'Amico & Pomponi 3763 | Com | NA | Glulam frame with CLT floor slabs - Sample ID: 5893 | Mass_Timber | 5.8881 | 0 | 77.791 | 0 | 0
D'Amico & Pomponi 3764 | Com | NA | Glulam frame with CLT floor slabs - Sample ID: 5898 | Mass_Timber | 3.6886 | 0 | 80.6646 | 0 | 0
D'Amico & Pomponi 3765 | Com | NA | Glulam frame with CLT floor slabs - Sample ID: 5904 | Mass_Timber | 6.6681 | 0 | 74.6443 | 0 | 0
D'Amico & Pomponi 3766 | Com | NA | Glulam frame with CLT floor slabs - Sample ID: 5906 | Mass_Timber | 7.731 | 0 | 73.2006 | 0 | 0
D'Amico & Pomponi 3767 | Com | NA | Glulam frame with CLT floor slabs - Sample ID: 5907 | Mass_Timber | 8.2862 | 0 | 76.608 | 0 | 0
D'Amico & Pomponi 3768 | Com | NA | Glulam frame with CLT floor slabs - Sample ID: 5917 | Mass_Timber | 7.0556 | 0 | 73.1948 | 0 | 0
D'Amico & Pomponi 3769 | Com | NA | Glulam frame with CLT floor slabs - Sample ID: 5924 | Mass_Timber | 5.4927 | 0 | 85.0921 | 0 | 0
D'Amico & Pomponi 3770 | Com | NA | Glulam frame with CLT floor slabs - Sample ID: 5932 | Mass_Timber | 6.775 | 0 | 79.7711 | 0 | 0
D'Amico & Pomponi 3771 | Com | NA | Glulam frame with CLT floor slabs - Sample ID: 5934 | Mass_Timber | 4.249 | 0 | 88.8815 | 0 | 0
D'Amico & Pomponi 3772 | Com | NA | Glulam frame with CLT floor slabs - Sample ID: 5945 | Mass_Timber | 5.4636 | 0 | 73.7728 | 0 | 0
D'Amico & Pomponi 3773 | Com | NA | Glulam frame with CLT floor slabs - Sample ID: 5952 | Mass_Timber | 4.0969 | 0 | 80.6488 | 0 | 0
D'Amico & Pomponi 3774 | Com | NA | Glulam frame with CLT floor slabs - Sample ID: 5955 | Mass_Timber | 4.0489 | 0 | 80.2786 | 0 | 0
D'Amico & Pomponi 3775 | Com | NA | Glulam frame with CLT floor slabs - Sample ID: 5957 | Mass_Timber | 5.8329 | 0 | 76.6011 | 0 | 0
D'Amico & Pomponi 3776 | Com | NA | Glulam frame with CLT floor slabs - Sample ID: 5959 | Mass_Timber | 6.2631 | 0 | 73.8555 | 0 | 0
D'Amico & Pomponi 3777 | Com | NA | Glulam frame with CLT floor slabs - Sample ID: 5962 | Mass_Timber | 7.6018 | 0 | 76.8574 | 0 | 0
D'Amico & Pomponi 3778 | Com | NA | Glulam frame with CLT floor slabs - Sample ID: 5963 | Mass_Timber | 4.239 | 0 | 78.1641 | 0 | 0
D'Amico & Pomponi 3779 | Com | NA | Glulam frame with CLT floor slabs - Sample ID: 5967 | Mass_Timber | 5.7767 | 0 | 76.1314 | 0 | 0
D'Amico & Pomponi 3780 | Com | NA | Glulam frame with CLT floor slabs - Sample ID: 5970 | Mass_Timber | 7.5253 | 0 | 77.1853 | 0 | 0
D'Amico & Pomponi 3781 | Com | NA | Glulam frame with CLT floor slabs - Sample ID: 5972 | Mass_Timber | 5.9654 | 0 | 73.4475 | 0 | 0
D'Amico & Pomponi 3782 | Com | NA | Glulam frame with CLT floor slabs - Sample ID: 5977 | Mass_Timber | 9.565 | 0 | 76.9648 | 0 | 0
D'Amico & Pomponi 3783 | Com | NA | Glulam frame with CLT floor slabs - Sample ID: 5979 | Mass_Timber | 8.3976 | 0 | 74.1624 | 0 | 0
D'Amico & Pomponi 3784 | Com | NA | Glulam frame with CLT floor slabs - Sample ID: 5981 | Mass_Timber | 4.7453 | 0 | 81.4872 | 0 | 0
D'Amico & Pomponi 3785 | Com | NA | Glulam frame with CLT floor slabs - Sample ID: 5985 | Mass_Timber | 3.6771 | 0 | 91.7739 | 0 | 0
D'Amico & Pomponi 3786 | Com | NA | Glulam frame with CLT floor slabs - Sample ID: 5990 | Mass_Timber | 4.8267 | 0 | 78.5538 | 0 | 0
D'Amico & Pomponi 3787 | Com | NA | Glulam frame with CLT floor slabs - Sample ID: 5992 | Mass_Timber | 5.2448 | 0 | 82.2885 | 0 | 0
D'Amico & Pomponi 3788 | Com | NA | Glulam frame with CLT floor slabs - Sample ID: 6001 | Mass_Timber | 6.9176 | 0 | 71.3965 | 0 | 0
D'Amico & Pomponi 3789 | Com | NA | Glulam frame with CLT floor slabs - Sample ID: 6004 | Mass_Timber | 6.3993 | 0 | 82.2973 | 0 | 0
D'Amico & Pomponi 3790 | Com | NA | Glulam frame with CLT floor slabs - Sample ID: 6010 | Mass_Timber | 5.6337 | 0 | 79.3833 | 0 | 0
D'Amico & Pomponi 3791 | Com | NA | Glulam frame with CLT floor slabs - Sample ID: 6011 | Mass_Timber | 6.7614 | 0 | 76.6312 | 0 | 0
D'Amico & Pomponi 3792 | Com | NA | Glulam frame with CLT floor slabs - Sample ID: 6012 | Mass_Timber | 4.0928 | 0 | 92.751 | 0 | 0
D'Amico & Pomponi 3793 | Com | NA | Glulam frame with CLT floor slabs - Sample ID: 6015 | Mass_Timber | 7.8246 | 0 | 70.3576 | 0 | 0
D'Amico & Pomponi 3794 | Com | NA | Glulam frame with CLT floor slabs - Sample ID: 6026 | Mass_Timber | 4.3617 | 0 | 74.6284 | 0 | 0
D'Amico & Pomponi 3795 | Com | NA | Glulam frame with CLT floor slabs - Sample ID: 6034 | Mass_Timber | 5.9745 | 0 | 75.7548 | 0 | 0
D'Amico & Pomponi 3796 | Com | NA | Glulam frame with CLT floor slabs - Sample ID: 6036 | Mass_Timber | 7.1712 | 0 | 72.7337 | 0 | 0
D'Amico & Pomponi 3797 | Com | NA | Glulam frame with CLT floor slabs - Sample ID: 6038 | Mass_Timber | 6.2249 | 0 | 76.6806 | 0 | 0
D'Amico & Pomponi 3798 | Com | NA | Glulam frame with CLT floor slabs - Sample ID: 6039 | Mass_Timber | 6.0759 | 0 | 85.2656 | 0 | 0
D'Amico & Pomponi 3799 | Com | NA | Glulam frame with CLT floor slabs - Sample ID: 6043 | Mass_Timber | 4.5366 | 0 | 85.0132 | 0 | 0
D'Amico & Pomponi 3800 | Com | NA | Glulam frame with CLT floor slabs - Sample ID: 6048 | Mass_Timber | 4.1608 | 0 | 87.8941 | 0 | 0
D'Amico & Pomponi 3801 | Com | NA | Glulam frame with CLT floor slabs - Sample ID: 6049 | Mass_Timber | 6.0402 | 0 | 81.0646 | 0 | 0
D'Amico & Pomponi 3802 | Com | NA | Glulam frame with CLT floor slabs - Sample ID: 6050 | Mass_Timber | 5.9455 | 0 | 76.7843 | 0 | 0
D'Amico & Pomponi 3803 | Com | NA | Glulam frame with CLT floor slabs - Sample ID: 6052 | Mass_Timber | 4.5429 | 0 | 87.1272 | 0 | 0
D'Amico & Pomponi 3804 | Com | NA | Glulam frame with CLT floor slabs - Sample ID: 6053 | Mass_Timber | 5.0316 | 0 | 77.3254 | 0 | 0
D'Amico & Pomponi 3805 | Com | NA | Glulam frame with CLT floor slabs - Sample ID: 6066 | Mass_Timber | 7.5543 | 0 | 75.32 | 0 | 0
D'Amico & Pomponi 3806 | Com | NA | Glulam frame with CLT floor slabs - Sample ID: 6070 | Mass_Timber | 7.1155 | 0 | 79.4619 | 0 | 0
D'Amico & Pomponi 3807 | Com | NA | Glulam frame with CLT floor slabs - Sample ID: 6075 | Mass_Timber | 7.631 | 0 | 77.9222 | 0 | 0
D'Amico & Pomponi 3808 | Com | NA | Glulam frame with CLT floor slabs - Sample ID: 6076 | Mass_Timber | 9.4752 | 0 | 78.1088 | 0 | 0
D'Amico & Pomponi 3809 | Com | NA | Glulam frame with CLT floor slabs - Sample ID: 6080 | Mass_Timber | 9.7526 | 0 | 74.4162 | 0 | 0
D'Amico & Pomponi 3810 | Com | NA | Glulam frame with CLT floor slabs - Sample ID: 6084 | Mass_Timber | 4.917 | 0 | 79.1834 | 0 | 0
D'Amico & Pomponi 3811 | Com | NA | Glulam frame with CLT floor slabs - Sample ID: 6089 | Mass_Timber | 5.9252 | 0 | 87.2453 | 0 | 0
D'Amico & Pomponi 3812 | Com | NA | Glulam frame with CLT floor slabs - Sample ID: 6091 | Mass_Timber | 5.4542 | 0 | 83.5572 | 0 | 0
D'Amico & Pomponi 3813 | Com | NA | Glulam frame with CLT floor slabs - Sample ID: 6092 | Mass_Timber | 8.4429 | 0 | 68.8911 | 0 | 0
D'Amico & Pomponi 3814 | Com | NA | Glulam frame with CLT floor slabs - Sample ID: 6094 | Mass_Timber | 7.1476 | 0 | 77.4962 | 0 | 0
D'Amico & Pomponi 3815 | Com | NA | Glulam frame with CLT floor slabs - Sample ID: 6098 | Mass_Timber | 8.6759 | 0 | 76.9463 | 0 | 0
D'Amico & Pomponi 3816 | Com | NA | Glulam frame with CLT floor slabs - Sample ID: 6099 | Mass_Timber | 3.566 | 0 | 84.7403 | 0 | 0
D'Amico & Pomponi 3817 | Com | NA | Glulam frame with CLT floor slabs - Sample ID: 6101 | Mass_Timber | 7.8684 | 0 | 70.7889 | 0 | 0
D'Amico & Pomponi 3818 | Com | NA | Glulam frame with CLT floor slabs - Sample ID: 6112 | Mass_Timber | 6.5669 | 0 | 75.9546 | 0 | 0
D'Amico & Pomponi 3819 | Com | NA | Glulam frame with CLT floor slabs - Sample ID: 6115 | Mass_Timber | 4.2233 | 0 | 80.7919 | 0 | 0
D'Amico & Pomponi 3820 | Com | NA | Glulam frame with CLT floor slabs - Sample ID: 6119 | Mass_Timber | 7.5032 | 0 | 75.1753 | 0 | 0
D'Amico & Pomponi 3821 | Com | NA | Glulam frame with CLT floor slabs - Sample ID: 6128 | Mass_Timber | 7.2227 | 0 | 75.0589 | 0 | 0
D'Amico & Pomponi 3822 | Com | NA | Glulam frame with CLT floor slabs - Sample ID: 6129 | Mass_Timber | 4.6722 | 0 | 81.5986 | 0 | 0
D'Amico & Pomponi 3823 | Com | NA | Glulam frame with CLT floor slabs - Sample ID: 6131 | Mass_Timber | 6.7465 | 0 | 80.1082 | 0 | 0
D'Amico & Pomponi 3824 | Com | NA | Glulam frame with CLT floor slabs - Sample ID: 6136 | Mass_Timber | 4.7317 | 0 | 72.5847 | 0 | 0
D'Amico & Pomponi 3825 | Com | NA | Glulam frame with CLT floor slabs - Sample ID: 6139 | Mass_Timber | 7.3368 | 0 | 77.6563 | 0 | 0
D'Amico & Pomponi 3826 | Com | NA | Glulam frame with CLT floor slabs - Sample ID: 6142 | Mass_Timber | 4.5955 | 0 | 79.0839 | 0 | 0
D'Amico & Pomponi 3827 | Com | NA | Glulam frame with CLT floor slabs - Sample ID: 6145 | Mass_Timber | 4.2831 | 0 | 76.7689 | 0 | 0
D'Amico & Pomponi 3828 | Com | NA | Glulam frame with CLT floor slabs - Sample ID: 6147 | Mass_Timber | 4.4801 | 0 | 93.8635 | 0 | 0
D'Amico & Pomponi 3829 | Com | NA | Glulam frame with CLT floor slabs - Sample ID: 6153 | Mass_Timber | 3.7559 | 0 | 76.2738 | 0 | 0
D'Amico & Pomponi 3830 | Com | NA | Glulam frame with CLT floor slabs - Sample ID: 6161 | Mass_Timber | 7.3056 | 0 | 80.4222 | 0 | 0
D'Amico & Pomponi 3831 | Com | NA | Glulam frame with CLT floor slabs - Sample ID: 6165 | Mass_Timber | 4.1927 | 0 | 78.3029 | 0 | 0
D'Amico & Pomponi 3832 | Com | NA | Glulam frame with CLT floor slabs - Sample ID: 6166 | Mass_Timber | 4.8012 | 0 | 76.9485 | 0 | 0
D'Amico & Pomponi 3833 | Com | NA | Glulam frame with CLT floor slabs - Sample ID: 6169 | Mass_Timber | 6.7892 | 0 | 75.8708 | 0 | 0
D'Amico & Pomponi 3834 | Com | NA | Glulam frame with CLT floor slabs - Sample ID: 6176 | Mass_Timber | 3.3507 | 0 | 77.4136 | 0 | 0
D'Amico & Pomponi 3835 | Com | NA | Glulam frame with CLT floor slabs - Sample ID: 6187 | Mass_Timber | 6.7788 | 0 | 73.8785 | 0 | 0
D'Amico & Pomponi 3836 | Com | NA | Glulam frame with CLT floor slabs - Sample ID: 6191 | Mass_Timber | 8.9017 | 0 | 77.5423 | 0 | 0
D'Amico & Pomponi 3837 | Com | NA | Glulam frame with CLT floor slabs - Sample ID: 6192 | Mass_Timber | 6.9797 | 0 | 71.3982 | 0 | 0
D'Amico & Pomponi 3838 | Com | NA | Glulam frame with CLT floor slabs - Sample ID: 6194 | Mass_Timber | 6.3741 | 0 | 81.4577 | 0 | 0
D'Amico & Pomponi 3839 | Com | NA | Glulam frame with CLT floor slabs - Sample ID: 6195 | Mass_Timber | 5.8848 | 0 | 78.537 | 0 | 0
D'Amico & Pomponi 3840 | Com | NA | Glulam frame with CLT floor slabs - Sample ID: 6199 | Mass_Timber | 5.3693 | 0 | 84.966 | 0 | 0
D'Amico & Pomponi 3841 | Com | NA | Glulam frame with CLT floor slabs - Sample ID: 6200 | Mass_Timber | 6.1061 | 0 | 81.6283 | 0 | 0
D'Amico & Pomponi 3842 | Com | NA | Glulam frame with CLT floor slabs - Sample ID: 6202 | Mass_Timber | 8.7133 | 0 | 70.9688 | 0 | 0
D'Amico & Pomponi 3843 | Com | NA | Glulam frame with CLT floor slabs - Sample ID: 6207 | Mass_Timber | 7.066 | 0 | 79.6952 | 0 | 0
D'Amico & Pomponi 3844 | Com | NA | Glulam frame with CLT floor slabs - Sample ID: 6210 | Mass_Timber | 3.4036 | 0 | 86.9905 | 0 | 0
D'Amico & Pomponi 3845 | Com | NA | Glulam frame with CLT floor slabs - Sample ID: 6211 | Mass_Timber | 5.9208 | 0 | 76.7275 | 0 | 0
D'Amico & Pomponi 3846 | Com | NA | Glulam frame with CLT floor slabs - Sample ID: 6218 | Mass_Timber | 5.9181 | 0 | 79.5113 | 0 | 0
D'Amico & Pomponi 3847 | Com | NA | Glulam frame with CLT floor slabs - Sample ID: 6226 | Mass_Timber | 7.1963 | 0 | 70.5199 | 0 | 0
D'Amico & Pomponi 3848 | Com | NA | Glulam frame with CLT floor slabs - Sample ID: 6227 | Mass_Timber | 7.5276 | 0 | 75.9045 | 0 | 0
D'Amico & Pomponi 3849 | Com | NA | Glulam frame with CLT floor slabs - Sample ID: 6232 | Mass_Timber | 7.4026 | 0 | 70.9994 | 0 | 0
D'Amico & Pomponi 3850 | Com | NA | Glulam frame with CLT floor slabs - Sample ID: 6236 | Mass_Timber | 4.0659 | 0 | 86.4019 | 0 | 0
D'Amico & Pomponi 3851 | Com | NA | Glulam frame with CLT floor slabs - Sample ID: 6241 | Mass_Timber | 6.3018 | 0 | 80.9402 | 0 | 0
D'Amico & Pomponi 3852 | Com | NA | Glulam frame with CLT floor slabs - Sample ID: 6243 | Mass_Timber | 5.6334 | 0 | 84.5212 | 0 | 0
D'Amico & Pomponi 3853 | Com | NA | Glulam frame with CLT floor slabs - Sample ID: 6246 | Mass_Timber | 4.2282 | 0 | 87.7076 | 0 | 0
D'Amico & Pomponi 3854 | Com | NA | Glulam frame with CLT floor slabs - Sample ID: 6251 | Mass_Timber | 7.8301 | 0 | 80.0349 | 0 | 0
D'Amico & Pomponi 3855 | Com | NA | Glulam frame with CLT floor slabs - Sample ID: 6254 | Mass_Timber | 5.6735 | 0 | 81.2605 | 0 | 0
D'Amico & Pomponi 3856 | Com | NA | Glulam frame with CLT floor slabs - Sample ID: 6256 | Mass_Timber | 5.5657 | 0 | 77.2087 | 0 | 0
D'Amico & Pomponi 3857 | Com | NA | Glulam frame with CLT floor slabs - Sample ID: 6259 | Mass_Timber | 5.3928 | 0 | 71.7257 | 0 | 0
D'Amico & Pomponi 3858 | Com | NA | Glulam frame with CLT floor slabs - Sample ID: 6261 | Mass_Timber | 7.3865 | 0 | 72.7981 | 0 | 0
D'Amico & Pomponi 3859 | Com | NA | Glulam frame with CLT floor slabs - Sample ID: 6262 | Mass_Timber | 5.8823 | 0 | 86.4667 | 0 | 0
D'Amico & Pomponi 3860 | Com | NA | Glulam frame with CLT floor slabs - Sample ID: 6267 | Mass_Timber | 5.2864 | 0 | 83.6506 | 0 | 0
D'Amico & Pomponi 3861 | Com | NA | Glulam frame with CLT floor slabs - Sample ID: 6277 | Mass_Timber | 4.7852 | 0 | 87.8185 | 0 | 0
D'Amico & Pomponi 3862 | Com | NA | Glulam frame with CLT floor slabs - Sample ID: 6279 | Mass_Timber | 7.3403 | 0 | 73.7588 | 0 | 0
D'Amico & Pomponi 3863 | Com | NA | Glulam frame with CLT floor slabs - Sample ID: 6291 | Mass_Timber | 3.4195 | 0 | 90.2946 | 0 | 0
D'Amico & Pomponi 3864 | Com | NA | Glulam frame with CLT floor slabs - Sample ID: 6293 | Mass_Timber | 4.5252 | 0 | 84.7421 | 0 | 0
D'Amico & Pomponi 3865 | Com | NA | Glulam frame with CLT floor slabs - Sample ID: 6300 | Mass_Timber | 7.4677 | 0 | 80.0846 | 0 | 0
D'Amico & Pomponi 3866 | Com | NA | Glulam frame with CLT floor slabs - Sample ID: 6301 | Mass_Timber | 4.3702 | 0 | 83.1323 | 0 | 0
D'Amico & Pomponi 3867 | Com | NA | Glulam frame with CLT floor slabs - Sample ID: 6305 | Mass_Timber | 6.067 | 0 | 71.3442 | 0 | 0
D'Amico & Pomponi 3868 | Com | NA | Glulam frame with CLT floor slabs - Sample ID: 6307 | Mass_Timber | 5.0918 | 0 | 80.216 | 0 | 0
D'Amico & Pomponi 3869 | Com | NA | Glulam frame with CLT floor slabs - Sample ID: 6308 | Mass_Timber | 6.221 | 0 | 70.6415 | 0 | 0
D'Amico & Pomponi 3870 | Com | NA | Glulam frame with CLT floor slabs - Sample ID: 6309 | Mass_Timber | 5.3881 | 0 | 68.4255 | 0 | 0
D'Amico & Pomponi 3871 | Com | NA | Glulam frame with CLT floor slabs - Sample ID: 6312 | Mass_Timber | 4.3995 | 0 | 86.4657 | 0 | 0
D'Amico & Pomponi 3872 | Com | NA | Glulam frame with CLT floor slabs - Sample ID: 6315 | Mass_Timber | 6.9351 | 0 | 74.917 | 0 | 0
D'Amico & Pomponi 3873 | Com | NA | Glulam frame with CLT floor slabs - Sample ID: 6319 | Mass_Timber | 6.3943 | 0 | 83.1029 | 0 | 0
D'Amico & Pomponi 3874 | Com | NA | Glulam frame with CLT floor slabs - Sample ID: 6321 | Mass_Timber | 7.8168 | 0 | 71.3041 | 0 | 0
D'Amico & Pomponi 3875 | Com | NA | Glulam frame with CLT floor slabs - Sample ID: 6336 | Mass_Timber | 5.3194 | 0 | 82.824 | 0 | 0
D'Amico & Pomponi 3876 | Com | NA | Glulam frame with CLT floor slabs - Sample ID: 6339 | Mass_Timber | 4.897 | 0 | 87.8372 | 0 | 0
D'Amico & Pomponi 3877 | Com | NA | Glulam frame with CLT floor slabs - Sample ID: 6349 | Mass_Timber | 6.7798 | 0 | 66.1295 | 0 | 0
D'Amico & Pomponi 3878 | Com | NA | Glulam frame with CLT floor slabs - Sample ID: 6353 | Mass_Timber | 4.2482 | 0 | 77.9067 | 0 | 0
D'Amico & Pomponi 3879 | Com | NA | Glulam frame with CLT floor slabs - Sample ID: 6354 | Mass_Timber | 3.5736 | 0 | 80.9499 | 0 | 0
D'Amico & Pomponi 3880 | Com | NA | Glulam frame with CLT floor slabs - Sample ID: 6356 | Mass_Timber | 5.6273 | 0 | 83.9059 | 0 | 0
D'Amico & Pomponi 3881 | Com | NA | Glulam frame with CLT floor slabs - Sample ID: 6365 | Mass_Timber | 3.9312 | 0 | 82.7283 | 0 | 0
D'Amico & Pomponi 3882 | Com | NA | Glulam frame with CLT floor slabs - Sample ID: 6366 | Mass_Timber | 6.372 | 0 | 82.3867 | 0 | 0
D'Amico & Pomponi 3883 | Com | NA | Glulam frame with CLT floor slabs - Sample ID: 6367 | Mass_Timber | 6.7688 | 0 | 79.2553 | 0 | 0
D'Amico & Pomponi 3884 | Com | NA | Glulam frame with CLT floor slabs - Sample ID: 6368 | Mass_Timber | 7.0574 | 0 | 68.0749 | 0 | 0
D'Amico & Pomponi 3885 | Com | NA | Glulam frame with CLT floor slabs - Sample ID: 6369 | Mass_Timber | 4.9647 | 0 | 78.9985 | 0 | 0
D'Amico & Pomponi 3886 | Com | NA | Glulam frame with CLT floor slabs - Sample ID: 6371 | Mass_Timber | 5.7028 | 0 | 81.2231 | 0 | 0
D'Amico & Pomponi 3887 | Com | NA | Glulam frame with CLT floor slabs - Sample ID: 6372 | Mass_Timber | 6.6758 | 0 | 85.4329 | 0 | 0
D'Amico & Pomponi 3888 | Com | NA | Glulam frame with CLT floor slabs - Sample ID: 6373 | Mass_Timber | 6.6842 | 0 | 73.2469 | 0 | 0
D'Amico & Pomponi 3889 | Com | NA | Glulam frame with CLT floor slabs - Sample ID: 6375 | Mass_Timber | 8.1258 | 0 | 71.2751 | 0 | 0
D'Amico & Pomponi 3890 | Com | NA | Glulam frame with CLT floor slabs - Sample ID: 6382 | Mass_Timber | 3.8332 | 0 | 77.4979 | 0 | 0
D'Amico & Pomponi 3891 | Com | NA | Glulam frame with CLT floor slabs - Sample ID: 6391 | Mass_Timber | 4.7825 | 0 | 75.213 | 0 | 0
D'Amico & Pomponi 3892 | Com | NA | Glulam frame with CLT floor slabs - Sample ID: 6393 | Mass_Timber | 4.2433 | 0 | 84.8511 | 0 | 0
D'Amico & Pomponi 3893 | Com | NA | Glulam frame with CLT floor slabs - Sample ID: 6395 | Mass_Timber | 4.2623 | 0 | 83.2513 | 0 | 0
D'Amico & Pomponi 3894 | Com | NA | Glulam frame with CLT floor slabs - Sample ID: 6398 | Mass_Timber | 8.5792 | 0 | 66.1181 | 0 | 0
D'Amico & Pomponi 3895 | Com | NA | Glulam frame with CLT floor slabs - Sample ID: 6399 | Mass_Timber | 7.7515 | 0 | 74.0266 | 0 | 0
D'Amico & Pomponi 3896 | Com | NA | Glulam frame with CLT floor slabs - Sample ID: 6402 | Mass_Timber | 7.0061 | 0 | 71.9312 | 0 | 0
D'Amico & Pomponi 3897 | Com | NA | Glulam frame with CLT floor slabs - Sample ID: 6406 | Mass_Timber | 6.535 | 0 | 70.1802 | 0 | 0
D'Amico & Pomponi 3898 | Com | NA | Glulam frame with CLT floor slabs - Sample ID: 6409 | Mass_Timber | 5.542 | 0 | 84.0633 | 0 | 0
D'Amico & Pomponi 3899 | Com | NA | Glulam frame with CLT floor slabs - Sample ID: 6411 | Mass_Timber | 7.9311 | 0 | 70.6053 | 0 | 0
D'Amico & Pomponi 3900 | Com | NA | Glulam frame with CLT floor slabs - Sample ID: 6426 | Mass_Timber | 5.5904 | 0 | 74.9623 | 0 | 0
D'Amico & Pomponi 3901 | Com | NA | Glulam frame with CLT floor slabs - Sample ID: 6435 | Mass_Timber | 6.0623 | 0 | 71.8809 | 0 | 0
D'Amico & Pomponi 3902 | Com | NA | Glulam frame with CLT floor slabs - Sample ID: 6437 | Mass_Timber | 7.9632 | 0 | 74.3951 | 0 | 0
D'Amico & Pomponi 3903 | Com | NA | Glulam frame with CLT floor slabs - Sample ID: 6443 | Mass_Timber | 6.1137 | 0 | 85.4217 | 0 | 0
D'Amico & Pomponi 3904 | Com | NA | Glulam frame with CLT floor slabs - Sample ID: 6444 | Mass_Timber | 5.0802 | 0 | 75.2874 | 0 | 0
D'Amico & Pomponi 3905 | Com | NA | Glulam frame with CLT floor slabs - Sample ID: 6447 | Mass_Timber | 8.5937 | 0 | 78.6633 | 0 | 0
D'Amico & Pomponi 3906 | Com | NA | Glulam frame with CLT floor slabs - Sample ID: 6453 | Mass_Timber | 5.0943 | 0 | 85.6929 | 0 | 0
D'Amico & Pomponi 3907 | Com | NA | Glulam frame with CLT floor slabs - Sample ID: 6454 | Mass_Timber | 6.7337 | 0 | 79.779 | 0 | 0
D'Amico & Pomponi 3908 | Com | NA | Glulam frame with CLT floor slabs - Sample ID: 6455 | Mass_Timber | 5.7456 | 0 | 76.1454 | 0 | 0
D'Amico & Pomponi 3909 | Com | NA | Glulam frame with CLT floor slabs - Sample ID: 6457 | Mass_Timber | 3.8964 | 0 | 92.0473 | 0 | 0
D'Amico & Pomponi 3910 | Com | NA | Glulam frame with CLT floor slabs - Sample ID: 6465 | Mass_Timber | 5.3024 | 0 | 75.3644 | 0 | 0
D'Amico & Pomponi 3911 | Com | NA | Glulam frame with CLT floor slabs - Sample ID: 6469 | Mass_Timber | 7.6224 | 0 | 70.1296 | 0 | 0
D'Amico & Pomponi 3912 | Com | NA | Glulam frame with CLT floor slabs - Sample ID: 6471 | Mass_Timber | 4.7676 | 0 | 81.6891 | 0 | 0
D'Amico & Pomponi 3913 | Com | NA | Glulam frame with CLT floor slabs - Sample ID: 6477 | Mass_Timber | 4.0032 | 0 | 73.6228 | 0 | 0
D'Amico & Pomponi 3914 | Com | NA | Glulam frame with CLT floor slabs - Sample ID: 6478 | Mass_Timber | 6.0715 | 0 | 80.3041 | 0 | 0
D'Amico & Pomponi 3915 | Com | NA | Glulam frame with CLT floor slabs - Sample ID: 6479 | Mass_Timber | 9.7352 | 0 | 76.6201 | 0 | 0
D'Amico & Pomponi 3916 | Com | NA | Glulam frame with CLT floor slabs - Sample ID: 6481 | Mass_Timber | 6.2551 | 0 | 71.2503 | 0 | 0
D'Amico & Pomponi 3917 | Com | NA | Glulam frame with CLT floor slabs - Sample ID: 6483 | Mass_Timber | 6.2096 | 0 | 75.524 | 0 | 0
D'Amico & Pomponi 3918 | Com | NA | Glulam frame with CLT floor slabs - Sample ID: 6484 | Mass_Timber | 5.0375 | 0 | 85.791 | 0 | 0
D'Amico & Pomponi 3919 | Com | NA | Glulam frame with CLT floor slabs - Sample ID: 6485 | Mass_Timber | 6.5072 | 0 | 67.7271 | 0 | 0
D'Amico & Pomponi 3920 | Com | NA | Glulam frame with CLT floor slabs - Sample ID: 6486 | Mass_Timber | 5.0738 | 0 | 68.1854 | 0 | 0
D'Amico & Pomponi 3921 | Com | NA | Glulam frame with CLT floor slabs - Sample ID: 6488 | Mass_Timber | 5.6271 | 0 | 71.8967 | 0 | 0
D'Amico & Pomponi 3922 | Com | NA | Glulam frame with CLT floor slabs - Sample ID: 6491 | Mass_Timber | 3.7802 | 0 | 86.3851 | 0 | 0
D'Amico & Pomponi 3923 | Com | NA | Glulam frame with CLT floor slabs - Sample ID: 6497 | Mass_Timber | 7.8377 | 0 | 64.7789 | 0 | 0
D'Amico & Pomponi 3924 | Com | NA | Glulam frame with CLT floor slabs - Sample ID: 6498 | Mass_Timber | 5.9956 | 0 | 82.5691 | 0 | 0
D'Amico & Pomponi 3925 | Com | NA | Glulam frame with CLT floor slabs - Sample ID: 6505 | Mass_Timber | 4.1732 | 0 | 87.2884 | 0 | 0
D'Amico & Pomponi 3926 | Com | NA | Glulam frame with CLT floor slabs - Sample ID: 6509 | Mass_Timber | 3.9508 | 0 | 75.1793 | 0 | 0
D'Amico & Pomponi 3927 | Com | NA | Glulam frame with CLT floor slabs - Sample ID: 6510 | Mass_Timber | 5.6414 | 0 | 70.1567 | 0 | 0
D'Amico & Pomponi 3928 | Com | NA | Glulam frame with CLT floor slabs - Sample ID: 6511 | Mass_Timber | 4.4166 | 0 | 83.3962 | 0 | 0
D'Amico & Pomponi 3929 | Com | NA | Glulam frame with CLT floor slabs - Sample ID: 6521 | Mass_Timber | 4.7007 | 0 | 86.3781 | 0 | 0
D'Amico & Pomponi 3930 | Com | NA | Glulam frame with CLT floor slabs - Sample ID: 6528 | Mass_Timber | 7.5618 | 0 | 69.7838 | 0 | 0
D'Amico & Pomponi 3931 | Com | NA | Glulam frame with CLT floor slabs - Sample ID: 6529 | Mass_Timber | 8.0821 | 0 | 78.2817 | 0 | 0
D'Amico & Pomponi 3932 | Com | NA | Glulam frame with CLT floor slabs - Sample ID: 6531 | Mass_Timber | 6.1911 | 0 | 70.0524 | 0 | 0
D'Amico & Pomponi 3933 | Com | NA | Glulam frame with CLT floor slabs - Sample ID: 6532 | Mass_Timber | 5.2689 | 0 | 79.2009 | 0 | 0
D'Amico & Pomponi 3934 | Com | NA | Glulam frame with CLT floor slabs - Sample ID: 6534 | Mass_Timber | 7.779 | 0 | 82.3116 | 0 | 0
D'Amico & Pomponi 3935 | Com | NA | Glulam frame with CLT floor slabs - Sample ID: 6535 | Mass_Timber | 7.9367 | 0 | 70.3457 | 0 | 0
D'Amico & Pomponi 3936 | Com | NA | Glulam frame with CLT floor slabs - Sample ID: 6539 | Mass_Timber | 7.9496 | 0 | 79.1253 | 0 | 0
D'Amico & Pomponi 3937 | Com | NA | Glulam frame with CLT floor slabs - Sample ID: 6540 | Mass_Timber | 5.2812 | 0 | 70.9165 | 0 | 0
D'Amico & Pomponi 3938 | Com | NA | Glulam frame with CLT floor slabs - Sample ID: 6541 | Mass_Timber | 7.0309 | 0 | 72.124 | 0 | 0
D'Amico & Pomponi 3939 | Com | NA | Glulam frame with CLT floor slabs - Sample ID: 6551 | Mass_Timber | 8.2658 | 0 | 71.9012 | 0 | 0
D'Amico & Pomponi 3940 | Com | NA | Glulam frame with CLT floor slabs - Sample ID: 6556 | Mass_Timber | 8.5816 | 0 | 82.4921 | 0 | 0
D'Amico & Pomponi 3941 | Com | NA | Glulam frame with CLT floor slabs - Sample ID: 6557 | Mass_Timber | 4.6441 | 0 | 86.7045 | 0 | 0
D'Amico & Pomponi 3942 | Com | NA | Glulam frame with CLT floor slabs - Sample ID: 6560 | Mass_Timber | 4.7977 | 0 | 90.9341 | 0 | 0
D'Amico & Pomponi 3943 | Com | NA | Glulam frame with CLT floor slabs - Sample ID: 6575 | Mass_Timber | 7.329 | 0 | 71.5332 | 0 | 0
D'Amico & Pomponi 3944 | Com | NA | Glulam frame with CLT floor slabs - Sample ID: 6577 | Mass_Timber | 4.9231 | 0 | 75.0527 | 0 | 0
D'Amico & Pomponi 3945 | Com | NA | Glulam frame with CLT floor slabs - Sample ID: 6581 | Mass_Timber | 6.9632 | 0 | 71.5935 | 0 | 0
D'Amico & Pomponi 3946 | Com | NA | Glulam frame with CLT floor slabs - Sample ID: 6584 | Mass_Timber | 5.3114 | 0 | 76.4022 | 0 | 0
D'Amico & Pomponi 3947 | Com | NA | Glulam frame with CLT floor slabs - Sample ID: 6589 | Mass_Timber | 9.3931 | 0 | 68.7104 | 0 | 0
D'Amico & Pomponi 3948 | Com | NA | Glulam frame with CLT floor slabs - Sample ID: 6590 | Mass_Timber | 8.03 | 0 | 71.6694 | 0 | 0
D'Amico & Pomponi 3949 | Com | NA | Glulam frame with CLT floor slabs - Sample ID: 6591 | Mass_Timber | 7.1231 | 0 | 71.8793 | 0 | 0
D'Amico & Pomponi 3950 | Com | NA | Glulam frame with CLT floor slabs - Sample ID: 6595 | Mass_Timber | 8.4143 | 0 | 71.4809 | 0 | 0
D'Amico & Pomponi 3951 | Com | NA | Glulam frame with CLT floor slabs - Sample ID: 6597 | Mass_Timber | 7.9662 | 0 | 72.9996 | 0 | 0
D'Amico & Pomponi 3952 | Com | NA | Glulam frame with CLT floor slabs - Sample ID: 6599 | Mass_Timber | 6.7182 | 0 | 75.0322 | 0 | 0
D'Amico & Pomponi 3953 | Com | NA | Glulam frame with CLT floor slabs - Sample ID: 6600 | Mass_Timber | 5.8743 | 0 | 68.3547 | 0 | 0
D'Amico & Pomponi 3954 | Com | NA | Glulam frame with CLT floor slabs - Sample ID: 6604 | Mass_Timber | 4.777 | 0 | 84.0318 | 0 | 0
D'Amico & Pomponi 3955 | Com | NA | Glulam frame with CLT floor slabs - Sample ID: 6606 | Mass_Timber | 3.9449 | 0 | 83.1047 | 0 | 0
D'Amico & Pomponi 3956 | Com | NA | Glulam frame with CLT floor slabs - Sample ID: 6613 | Mass_Timber | 4.3654 | 0 | 79.4217 | 0 | 0
D'Amico & Pomponi 3957 | Com | NA | Glulam frame with CLT floor slabs - Sample ID: 6615 | Mass_Timber | 6.766 | 0 | 70.6834 | 0 | 0
D'Amico & Pomponi 3958 | Com | NA | Glulam frame with CLT floor slabs - Sample ID: 6619 | Mass_Timber | 5.6293 | 0 | 76.636 | 0 | 0
D'Amico & Pomponi 3959 | Com | NA | Glulam frame with CLT floor slabs - Sample ID: 6624 | Mass_Timber | 7.1144 | 0 | 77.54 | 0 | 0
D'Amico & Pomponi 3960 | Com | NA | Glulam frame with CLT floor slabs - Sample ID: 6629 | Mass_Timber | 3.9614 | 0 | 84.2952 | 0 | 0
D'Amico & Pomponi 3961 | Com | NA | Glulam frame with CLT floor slabs - Sample ID: 6632 | Mass_Timber | 5.3639 | 0 | 72.8259 | 0 | 0
D'Amico & Pomponi 3962 | Com | NA | Glulam frame with CLT floor slabs - Sample ID: 6633 | Mass_Timber | 5.7224 | 0 | 72.694 | 0 | 0
D'Amico & Pomponi 3963 | Com | NA | Glulam frame with CLT floor slabs - Sample ID: 6639 | Mass_Timber | 3.4293 | 0 | 77.3784 | 0 | 0
D'Amico & Pomponi 3964 | Com | NA | Glulam frame with CLT floor slabs - Sample ID: 6647 | Mass_Timber | 3.9861 | 0 | 84.1195 | 0 | 0
D'Amico & Pomponi 3965 | Com | NA | Glulam frame with CLT floor slabs - Sample ID: 6654 | Mass_Timber | 4.5245 | 0 | 87.5557 | 0 | 0
D'Amico & Pomponi 3966 | Com | NA | Glulam frame with CLT floor slabs - Sample ID: 6656 | Mass_Timber | 8.0798 | 0 | 76.7036 | 0 | 0
D'Amico & Pomponi 3967 | Com | NA | Glulam frame with CLT floor slabs - Sample ID: 6660 | Mass_Timber | 6.6237 | 0 | 70.9393 | 0 | 0
D'Amico & Pomponi 3968 | Com | NA | Glulam frame with CLT floor slabs - Sample ID: 6661 | Mass_Timber | 4.9523 | 0 | 74.7345 | 0 | 0
D'Amico & Pomponi 3969 | Com | NA | Glulam frame with CLT floor slabs - Sample ID: 6663 | Mass_Timber | 10.3619 | 0 | 82.1549 | 0 | 0
D'Amico & Pomponi 3970 | Com | NA | Glulam frame with CLT floor slabs - Sample ID: 6667 | Mass_Timber | 6.6938 | 0 | 73.66 | 0 | 0
D'Amico & Pomponi 3971 | Com | NA | Glulam frame with CLT floor slabs - Sample ID: 6670 | Mass_Timber | 8.1752 | 0 | 69.6728 | 0 | 0
D'Amico & Pomponi 3972 | Com | NA | Glulam frame with CLT floor slabs - Sample ID: 6671 | Mass_Timber | 8.16 | 0 | 72.6151 | 0 | 0
D'Amico & Pomponi 3973 | Com | NA | Glulam frame with CLT floor slabs - Sample ID: 6680 | Mass_Timber | 7.5859 | 0 | 73.011 | 0 | 0
D'Amico & Pomponi 3974 | Com | NA | Glulam frame with CLT floor slabs - Sample ID: 6682 | Mass_Timber | 5.0121 | 0 | 89.8812 | 0 | 0
D'Amico & Pomponi 3975 | Com | NA | Glulam frame with CLT floor slabs - Sample ID: 6683 | Mass_Timber | 5.8406 | 0 | 79.6513 | 0 | 0
D'Amico & Pomponi 3976 | Com | NA | Glulam frame with CLT floor slabs - Sample ID: 6691 | Mass_Timber | 7.5458 | 0 | 80.3338 | 0 | 0
D'Amico & Pomponi 3977 | Com | NA | Glulam frame with CLT floor slabs - Sample ID: 6692 | Mass_Timber | 6.0993 | 0 | 71.723 | 0 | 0
D'Amico & Pomponi 3978 | Com | NA | Glulam frame with CLT floor slabs - Sample ID: 6693 | Mass_Timber | 5.6886 | 0 | 83.2184 | 0 | 0
D'Amico & Pomponi 3979 | Com | NA | Glulam frame with CLT floor slabs - Sample ID: 6695 | Mass_Timber | 3.6255 | 0 | 86.7976 | 0 | 0
D'Amico & Pomponi 3980 | Com | NA | Glulam frame with CLT floor slabs - Sample ID: 6699 | Mass_Timber | 6.9643 | 0 | 67.6535 | 0 | 0
D'Amico & Pomponi 3981 | Com | NA | Glulam frame with CLT floor slabs - Sample ID: 6703 | Mass_Timber | 4.0716 | 0 | 78.2886 | 0 | 0
D'Amico & Pomponi 3982 | Com | NA | Glulam frame with CLT floor slabs - Sample ID: 6704 | Mass_Timber | 3.9737 | 0 | 89.1791 | 0 | 0
D'Amico & Pomponi 3983 | Com | NA | Glulam frame with CLT floor slabs - Sample ID: 6705 | Mass_Timber | 6.3806 | 0 | 73.0547 | 0 | 0
D'Amico & Pomponi 3984 | Com | NA | Glulam frame with CLT floor slabs - Sample ID: 6708 | Mass_Timber | 3.9275 | 0 | 84.4221 | 0 | 0
D'Amico & Pomponi 3985 | Com | NA | Glulam frame with CLT floor slabs - Sample ID: 6711 | Mass_Timber | 3.4171 | 0 | 79.0128 | 0 | 0
D'Amico & Pomponi 3986 | Com | NA | Glulam frame with CLT floor slabs - Sample ID: 6712 | Mass_Timber | 4.4452 | 0 | 73.4321 | 0 | 0
D'Amico & Pomponi 3987 | Com | NA | Glulam frame with CLT floor slabs - Sample ID: 6718 | Mass_Timber | 7.0815 | 0 | 80.2041 | 0 | 0
D'Amico & Pomponi 3988 | Com | NA | Glulam frame with CLT floor slabs - Sample ID: 6727 | Mass_Timber | 4.2971 | 0 | 77.9013 | 0 | 0
D'Amico & Pomponi 3989 | Com | NA | Glulam frame with CLT floor slabs - Sample ID: 6730 | Mass_Timber | 6.7399 | 0 | 69.4554 | 0 | 0
D'Amico & Pomponi 3990 | Com | NA | Glulam frame with CLT floor slabs - Sample ID: 6731 | Mass_Timber | 5.9576 | 0 | 85.58 | 0 | 0
D'Amico & Pomponi 3991 | Com | NA | Glulam frame with CLT floor slabs - Sample ID: 6735 | Mass_Timber | 5.4532 | 0 | 79.6652 | 0 | 0
D'Amico & Pomponi 3992 | Com | NA | Glulam frame with CLT floor slabs - Sample ID: 6743 | Mass_Timber | 4.2378 | 0 | 83.596 | 0 | 0
D'Amico & Pomponi 3993 | Com | NA | Glulam frame with CLT floor slabs - Sample ID: 6744 | Mass_Timber | 5.6145 | 0 | 73.7705 | 0 | 0
D'Amico & Pomponi 3994 | Com | NA | Glulam frame with CLT floor slabs - Sample ID: 6750 | Mass_Timber | 4.8699 | 0 | 81.1534 | 0 | 0
D'Amico & Pomponi 3995 | Com | NA | Glulam frame with CLT floor slabs - Sample ID: 6754 | Mass_Timber | 6.7528 | 0 | 68.7775 | 0 | 0
D'Amico & Pomponi 3996 | Com | NA | Glulam frame with CLT floor slabs - Sample ID: 6756 | Mass_Timber | 3.6762 | 0 | 84.8946 | 0 | 0
D'Amico & Pomponi 3997 | Com | NA | Glulam frame with CLT floor slabs - Sample ID: 6761 | Mass_Timber | 4.5543 | 0 | 75.2493 | 0 | 0
D'Amico & Pomponi 3998 | Com | NA | Glulam frame with CLT floor slabs - Sample ID: 6770 | Mass_Timber | 5.1215 | 0 | 80.3236 | 0 | 0
D'Amico & Pomponi 3999 | Com | NA | Glulam frame with CLT floor slabs - Sample ID: 6772 | Mass_Timber | 4.0381 | 0 | 84.9416 | 0 | 0
D'Amico & Pomponi 4000 | Com | NA | Glulam frame with CLT floor slabs - Sample ID: 6776 | Mass_Timber | 4.3364 | 0 | 79.2987 | 0 | 0
D'Amico & Pomponi 4001 | Com | NA | Glulam frame with CLT floor slabs - Sample ID: 6778 | Mass_Timber | 6.5471 | 0 | 74.2294 | 0 | 0
D'Amico & Pomponi 4002 | Com | NA | Glulam frame with CLT floor slabs - Sample ID: 6782 | Mass_Timber | 7.5359 | 0 | 73.5751 | 0 | 0
D'Amico & Pomponi 4003 | Com | NA | Glulam frame with CLT floor slabs - Sample ID: 6784 | Mass_Timber | 8.222 | 0 | 63.9253 | 0 | 0
D'Amico & Pomponi 4004 | Com | NA | Glulam frame with CLT floor slabs - Sample ID: 6789 | Mass_Timber | 9.1793 | 0 | 74.8295 | 0 | 0
D'Amico & Pomponi 4005 | Com | NA | Glulam frame with CLT floor slabs - Sample ID: 6793 | Mass_Timber | 5.3052 | 0 | 73.5151 | 0 | 0
D'Amico & Pomponi 4006 | Com | NA | Glulam frame with CLT floor slabs - Sample ID: 6794 | Mass_Timber | 4.9392 | 0 | 77.7225 | 0 | 0
D'Amico & Pomponi 4007 | Com | NA | Glulam frame with CLT floor slabs - Sample ID: 6795 | Mass_Timber | 7.1618 | 0 | 76.3672 | 0 | 0
D'Amico & Pomponi 4008 | Com | NA | Glulam frame with CLT floor slabs - Sample ID: 6797 | Mass_Timber | 4.5786 | 0 | 80.1624 | 0 | 0
D'Amico & Pomponi 4009 | Com | NA | Glulam frame with CLT floor slabs - Sample ID: 6800 | Mass_Timber | 3.7683 | 0 | 91.463 | 0 | 0
D'Amico & Pomponi 4010 | Com | NA | Glulam frame with CLT floor slabs - Sample ID: 6801 | Mass_Timber | 5.4872 | 0 | 81.2096 | 0 | 0
D'Amico & Pomponi 4011 | Com | NA | Glulam frame with CLT floor slabs - Sample ID: 6803 | Mass_Timber | 8.0769 | 0 | 79.0147 | 0 | 0
D'Amico & Pomponi 4012 | Com | NA | Glulam frame with CLT floor slabs - Sample ID: 6807 | Mass_Timber | 3.974 | 0 | 83.7038 | 0 | 0
D'Amico & Pomponi 4013 | Com | NA | Glulam frame with CLT floor slabs - Sample ID: 6815 | Mass_Timber | 5.2837 | 0 | 86.59 | 0 | 0
D'Amico & Pomponi 4014 | Com | NA | Glulam frame with CLT floor slabs - Sample ID: 6816 | Mass_Timber | 9.2123 | 0 | 75.1557 | 0 | 0
D'Amico & Pomponi 4015 | Com | NA | Glulam frame with CLT floor slabs - Sample ID: 6819 | Mass_Timber | 5.8153 | 0 | 81.4814 | 0 | 0
D'Amico & Pomponi 4016 | Com | NA | Glulam frame with CLT floor slabs - Sample ID: 6821 | Mass_Timber | 7.5883 | 0 | 66.2682 | 0 | 0
D'Amico & Pomponi 4017 | Com | NA | Glulam frame with CLT floor slabs - Sample ID: 6822 | Mass_Timber | 6.1958 | 0 | 83.8679 | 0 | 0
D'Amico & Pomponi 4018 | Com | NA | Glulam frame with CLT floor slabs - Sample ID: 6823 | Mass_Timber | 5.2082 | 0 | 75.0736 | 0 | 0
D'Amico & Pomponi 4019 | Com | NA | Glulam frame with CLT floor slabs - Sample ID: 6824 | Mass_Timber | 3.528 | 0 | 83.0596 | 0 | 0
D'Amico & Pomponi 4020 | Com | NA | Glulam frame with CLT floor slabs - Sample ID: 6828 | Mass_Timber | 4.3702 | 0 | 80.2028 | 0 | 0
D'Amico & Pomponi 4021 | Com | NA | Glulam frame with CLT floor slabs - Sample ID: 6834 | Mass_Timber | 4.831 | 0 | 77.1201 | 0 | 0
D'Amico & Pomponi 4022 | Com | NA | Glulam frame with CLT floor slabs - Sample ID: 6840 | Mass_Timber | 6.5915 | 0 | 80.9461 | 0 | 0
D'Amico & Pomponi 4023 | Com | NA | Glulam frame with CLT floor slabs - Sample ID: 6846 | Mass_Timber | 7.9327 | 0 | 69.0121 | 0 | 0
D'Amico & Pomponi 4024 | Com | NA | Glulam frame with CLT floor slabs - Sample ID: 6848 | Mass_Timber | 7.5549 | 0 | 67.0162 | 0 | 0
D'Amico & Pomponi 4025 | Com | NA | Glulam frame with CLT floor slabs - Sample ID: 6851 | Mass_Timber | 6.9533 | 0 | 77.0814 | 0 | 0
D'Amico & Pomponi 4026 | Com | NA | Glulam frame with CLT floor slabs - Sample ID: 6853 | Mass_Timber | 6.2953 | 0 | 78.8765 | 0 | 0
D'Amico & Pomponi 4027 | Com | NA | Glulam frame with CLT floor slabs - Sample ID: 6857 | Mass_Timber | 4.6411 | 0 | 76.8271 | 0 | 0
D'Amico & Pomponi 4028 | Com | NA | Glulam frame with CLT floor slabs - Sample ID: 6860 | Mass_Timber | 4.7906 | 0 | 84.7469 | 0 | 0
D'Amico & Pomponi 4029 | Com | NA | Glulam frame with CLT floor slabs - Sample ID: 6861 | Mass_Timber | 6.4616 | 0 | 80.5755 | 0 | 0
D'Amico & Pomponi 4030 | Com | NA | Glulam frame with CLT floor slabs - Sample ID: 6873 | Mass_Timber | 5.1987 | 0 | 71.9259 | 0 | 0
D'Amico & Pomponi 4031 | Com | NA | Glulam frame with CLT floor slabs - Sample ID: 6874 | Mass_Timber | 6.2486 | 0 | 73.0825 | 0 | 0
D'Amico & Pomponi 4032 | Com | NA | Glulam frame with CLT floor slabs - Sample ID: 6877 | Mass_Timber | 4.2711 | 0 | 83.2421 | 0 | 0
D'Amico & Pomponi 4033 | Com | NA | Glulam frame with CLT floor slabs - Sample ID: 6880 | Mass_Timber | 5.4149 | 0 | 82.2337 | 0 | 0
D'Amico & Pomponi 4034 | Com | NA | Glulam frame with CLT floor slabs - Sample ID: 6883 | Mass_Timber | 5.4888 | 0 | 77.5819 | 0 | 0
D'Amico & Pomponi 4035 | Com | NA | Glulam frame with CLT floor slabs - Sample ID: 6884 | Mass_Timber | 3.9029 | 0 | 76.8046 | 0 | 0
D'Amico & Pomponi 4036 | Com | NA | Glulam frame with CLT floor slabs - Sample ID: 6889 | Mass_Timber | 5.4089 | 0 | 78.3726 | 0 | 0
D'Amico & Pomponi 4037 | Com | NA | Glulam frame with CLT floor slabs - Sample ID: 6890 | Mass_Timber | 8.7122 | 0 | 75.8495 | 0 | 0
D'Amico & Pomponi 4038 | Com | NA | Glulam frame with CLT floor slabs - Sample ID: 6894 | Mass_Timber | 8.3626 | 0 | 68.5845 | 0 | 0
D'Amico & Pomponi 4039 | Com | NA | Glulam frame with CLT floor slabs - Sample ID: 6897 | Mass_Timber | 5.6721 | 0 | 75.6591 | 0 | 0
D'Amico & Pomponi 4040 | Com | NA | Glulam frame with CLT floor slabs - Sample ID: 6899 | Mass_Timber | 5.1041 | 0 | 73.306 | 0 | 0
D'Amico & Pomponi 4041 | Com | NA | Glulam frame with CLT floor slabs - Sample ID: 6900 | Mass_Timber | 7.2327 | 0 | 70.1217 | 0 | 0
D'Amico & Pomponi 4042 | Com | NA | Glulam frame with CLT floor slabs - Sample ID: 6903 | Mass_Timber | 5.242 | 0 | 74.9967 | 0 | 0
D'Amico & Pomponi 4043 | Com | NA | Glulam frame with CLT floor slabs - Sample ID: 6905 | Mass_Timber | 8.7059 | 0 | 75.044 | 0 | 0
D'Amico & Pomponi 4044 | Com | NA | Glulam frame with CLT floor slabs - Sample ID: 6907 | Mass_Timber | 7.8118 | 0 | 78.6363 | 0 | 0
D'Amico & Pomponi 4045 | Com | NA | Glulam frame with CLT floor slabs - Sample ID: 6910 | Mass_Timber | 5.9407 | 0 | 71.1572 | 0 | 0
D'Amico & Pomponi 4046 | Com | NA | Glulam frame with CLT floor slabs - Sample ID: 6912 | Mass_Timber | 5.2487 | 0 | 72.9095 | 0 | 0
D'Amico & Pomponi 4047 | Com | NA | Glulam frame with CLT floor slabs - Sample ID: 6914 | Mass_Timber | 4.7252 | 0 | 76.6265 | 0 | 0
D'Amico & Pomponi 4048 | Com | NA | Glulam frame with CLT floor slabs - Sample ID: 6915 | Mass_Timber | 6.3155 | 0 | 81.7371 | 0 | 0
D'Amico & Pomponi 4049 | Com | NA | Glulam frame with CLT floor slabs - Sample ID: 6935 | Mass_Timber | 5.7132 | 0 | 84.9974 | 0 | 0
D'Amico & Pomponi 4050 | Com | NA | Glulam frame with CLT floor slabs - Sample ID: 6941 | Mass_Timber | 6.9442 | 0 | 72.9495 | 0 | 0
D'Amico & Pomponi 4051 | Com | NA | Glulam frame with CLT floor slabs - Sample ID: 6942 | Mass_Timber | 6.7759 | 0 | 75.6164 | 0 | 0
D'Amico & Pomponi 4052 | Com | NA | Glulam frame with CLT floor slabs - Sample ID: 6949 | Mass_Timber | 7.1336 | 0 | 78.5706 | 0 | 0
D'Amico & Pomponi 4053 | Com | NA | Glulam frame with CLT floor slabs - Sample ID: 6951 | Mass_Timber | 4.7103 | 0 | 82.5874 | 0 | 0
D'Amico & Pomponi 4054 | Com | NA | Glulam frame with CLT floor slabs - Sample ID: 6952 | Mass_Timber | 5.6526 | 0 | 80.6745 | 0 | 0
D'Amico & Pomponi 4055 | Com | NA | Glulam frame with CLT floor slabs - Sample ID: 6954 | Mass_Timber | 5.2419 | 0 | 85.2847 | 0 | 0
D'Amico & Pomponi 4056 | Com | NA | Glulam frame with CLT floor slabs - Sample ID: 6955 | Mass_Timber | 7.4488 | 0 | 72.877 | 0 | 0
D'Amico & Pomponi 4057 | Com | NA | Glulam frame with CLT floor slabs - Sample ID: 6956 | Mass_Timber | 5.8916 | 0 | 73.8827 | 0 | 0
D'Amico & Pomponi 4058 | Com | NA | Glulam frame with CLT floor slabs - Sample ID: 6958 | Mass_Timber | 5.6962 | 0 | 76.5731 | 0 | 0
D'Amico & Pomponi 4059 | Com | NA | Glulam frame with CLT floor slabs - Sample ID: 6961 | Mass_Timber | 4.6398 | 0 | 77.0308 | 0 | 0
D'Amico & Pomponi 4060 | Com | NA | Glulam frame with CLT floor slabs - Sample ID: 6968 | Mass_Timber | 6.7518 | 0 | 83.486 | 0 | 0
D'Amico & Pomponi 4061 | Com | NA | Glulam frame with CLT floor slabs - Sample ID: 6972 | Mass_Timber | 6.0628 | 0 | 72.5052 | 0 | 0
D'Amico & Pomponi 4062 | Com | NA | Glulam frame with CLT floor slabs - Sample ID: 6977 | Mass_Timber | 4.541 | 0 | 85.0256 | 0 | 0
D'Amico & Pomponi 4063 | Com | NA | Glulam frame with CLT floor slabs - Sample ID: 6979 | Mass_Timber | 6.8674 | 0 | 76.1391 | 0 | 0
D'Amico & Pomponi 4064 | Com | NA | Glulam frame with CLT floor slabs - Sample ID: 6980 | Mass_Timber | 5.7028 | 0 | 85.5313 | 0 | 0
D'Amico & Pomponi 4065 | Com | NA | Glulam frame with CLT floor slabs - Sample ID: 6983 | Mass_Timber | 4.4879 | 0 | 76.35 | 0 | 0
D'Amico & Pomponi 4066 | Com | NA | Glulam frame with CLT floor slabs - Sample ID: 6984 | Mass_Timber | 6.4805 | 0 | 73.455 | 0 | 0
D'Amico & Pomponi 4067 | Com | NA | Glulam frame with CLT floor slabs - Sample ID: 6987 | Mass_Timber | 7.7833 | 0 | 69.8144 | 0 | 0
D'Amico & Pomponi 4068 | Com | NA | Glulam frame with CLT floor slabs - Sample ID: 6988 | Mass_Timber | 4.4898 | 0 | 80.863 | 0 | 0
D'Amico & Pomponi 4069 | Com | NA | Glulam frame with CLT floor slabs - Sample ID: 6989 | Mass_Timber | 5.0453 | 0 | 71.4105 | 0 | 0
D'Amico & Pomponi 4070 | Com | NA | Glulam frame with CLT floor slabs - Sample ID: 6996 | Mass_Timber | 4.5063 | 0 | 82.4679 | 0 | 0
D'Amico & Pomponi 4071 | Com | NA | Glulam frame with CLT floor slabs - Sample ID: 6998 | Mass_Timber | 8.1303 | 0 | 70.0565 | 0 | 0
D'Amico & Pomponi 4072 | Com | NA | Glulam frame with CLT floor slabs - Sample ID: 6999 | Mass_Timber | 8.4204 | 0 | 70.794 | 0 | 0
D'Amico & Pomponi 4073 | Com | NA | Glulam frame with CLT floor slabs - Sample ID: 7000 | Mass_Timber | 9.2837 | 0 | 67.3424 | 0 | 0
D'Amico & Pomponi 4074 | Com | NA | Glulam frame with CLT floor slabs - Sample ID: 7004 | Mass_Timber | 4.898 | 0 | 83.2575 | 0 | 0
D'Amico & Pomponi 4075 | Com | NA | Glulam frame with CLT floor slabs - Sample ID: 7011 | Mass_Timber | 7.1892 | 0 | 70.709 | 0 | 0
D'Amico & Pomponi 4076 | Com | NA | Glulam frame with CLT floor slabs - Sample ID: 7022 | Mass_Timber | 9.2885 | 0 | 67.0618 | 0 | 0
D'Amico & Pomponi 4077 | Com | NA | Glulam frame with CLT floor slabs - Sample ID: 7029 | Mass_Timber | 4.6709 | 0 | 83.5374 | 0 | 0
D'Amico & Pomponi 4078 | Com | NA | Glulam frame with CLT floor slabs - Sample ID: 7032 | Mass_Timber | 5.7338 | 0 | 84.5969 | 0 | 0
D'Amico & Pomponi 4079 | Com | NA | Glulam frame with CLT floor slabs - Sample ID: 7035 | Mass_Timber | 5.4754 | 0 | 83.0828 | 0 | 0
D'Amico & Pomponi 4080 | Com | NA | Glulam frame with CLT floor slabs - Sample ID: 7039 | Mass_Timber | 4.9483 | 0 | 90.1116 | 0 | 0
D'Amico & Pomponi 4081 | Com | NA | Glulam frame with CLT floor slabs - Sample ID: 7040 | Mass_Timber | 3.8037 | 0 | 81.9949 | 0 | 0
D'Amico & Pomponi 4082 | Com | NA | Glulam frame with CLT floor slabs - Sample ID: 7044 | Mass_Timber | 10.3091 | 0 | 65.7765 | 0 | 0
D'Amico & Pomponi 4083 | Com | NA | Glulam frame with CLT floor slabs - Sample ID: 7049 | Mass_Timber | 6.5655 | 0 | 69.3996 | 0 | 0
D'Amico & Pomponi 4084 | Com | NA | Glulam frame with CLT floor slabs - Sample ID: 7052 | Mass_Timber | 5.0473 | 0 | 76.1273 | 0 | 0
D'Amico & Pomponi 4085 | Com | NA | Glulam frame with CLT floor slabs - Sample ID: 7054 | Mass_Timber | 5.2083 | 0 | 83.5376 | 0 | 0
D'Amico & Pomponi 4086 | Com | NA | Glulam frame with CLT floor slabs - Sample ID: 7059 | Mass_Timber | 4.3435 | 0 | 85.7392 | 0 | 0
D'Amico & Pomponi 4087 | Com | NA | Glulam frame with CLT floor slabs - Sample ID: 7062 | Mass_Timber | 4.1801 | 0 | 85.5807 | 0 | 0
D'Amico & Pomponi 4088 | Com | NA | Glulam frame with CLT floor slabs - Sample ID: 7068 | Mass_Timber | 4.7793 | 0 | 76.6154 | 0 | 0
D'Amico & Pomponi 4089 | Com | NA | Glulam frame with CLT floor slabs - Sample ID: 7069 | Mass_Timber | 6.4937 | 0 | 72.3841 | 0 | 0
D'Amico & Pomponi 4090 | Com | NA | Glulam frame with CLT floor slabs - Sample ID: 7070 | Mass_Timber | 5.0897 | 0 | 70.4567 | 0 | 0
D'Amico & Pomponi 4091 | Com | NA | Glulam frame with CLT floor slabs - Sample ID: 7071 | Mass_Timber | 6.456 | 0 | 76.6182 | 0 | 0
D'Amico & Pomponi 4092 | Com | NA | Glulam frame with CLT floor slabs - Sample ID: 7072 | Mass_Timber | 8.1341 | 0 | 73.647 | 0 | 0
D'Amico & Pomponi 4093 | Com | NA | Glulam frame with CLT floor slabs - Sample ID: 7074 | Mass_Timber | 7.931 | 0 | 80.6805 | 0 | 0
D'Amico & Pomponi 4094 | Com | NA | Glulam frame with CLT floor slabs - Sample ID: 7086 | Mass_Timber | 4.4142 | 0 | 90.1835 | 0 | 0
D'Amico & Pomponi 4095 | Com | NA | Glulam frame with CLT floor slabs - Sample ID: 7090 | Mass_Timber | 3.6122 | 0 | 78.8217 | 0 | 0
D'Amico & Pomponi 4096 | Com | NA | Glulam frame with CLT floor slabs - Sample ID: 7092 | Mass_Timber | 6.1729 | 0 | 77.9653 | 0 | 0
D'Amico & Pomponi 4097 | Com | NA | Glulam frame with CLT floor slabs - Sample ID: 7094 | Mass_Timber | 5.8543 | 0 | 73.2089 | 0 | 0
D'Amico & Pomponi 4098 | Com | NA | Glulam frame with CLT floor slabs - Sample ID: 7095 | Mass_Timber | 8.6347 | 0 | 69.1472 | 0 | 0
D'Amico & Pomponi 4099 | Com | NA | Glulam frame with CLT floor slabs - Sample ID: 7096 | Mass_Timber | 5.0587 | 0 | 87.9542 | 0 | 0
D'Amico & Pomponi 4100 | Com | NA | Glulam frame with CLT floor slabs - Sample ID: 7098 | Mass_Timber | 5.5219 | 0 | 81.0557 | 0 | 0
D'Amico & Pomponi 4101 | Com | NA | Glulam frame with CLT floor slabs - Sample ID: 7100 | Mass_Timber | 4.6256 | 0 | 74.0634 | 0 | 0
D'Amico & Pomponi 4102 | Com | NA | Glulam frame with CLT floor slabs - Sample ID: 7106 | Mass_Timber | 6.274 | 0 | 75.6517 | 0 | 0
D'Amico & Pomponi 4103 | Com | NA | Glulam frame with CLT floor slabs - Sample ID: 7115 | Mass_Timber | 4.7847 | 0 | 83.6547 | 0 | 0
D'Amico & Pomponi 4104 | Com | NA | Glulam frame with CLT floor slabs - Sample ID: 7117 | Mass_Timber | 4.909 | 0 | 74.7436 | 0 | 0
D'Amico & Pomponi 4105 | Com | NA | Glulam frame with CLT floor slabs - Sample ID: 7119 | Mass_Timber | 7.625 | 0 | 68.4109 | 0 | 0
D'Amico & Pomponi 4106 | Com | NA | Glulam frame with CLT floor slabs - Sample ID: 7123 | Mass_Timber | 8.035 | 0 | 70.359 | 0 | 0
D'Amico & Pomponi 4107 | Com | NA | Glulam frame with CLT floor slabs - Sample ID: 7126 | Mass_Timber | 8.4122 | 0 | 72.6851 | 0 | 0
D'Amico & Pomponi 4108 | Com | NA | Glulam frame with CLT floor slabs - Sample ID: 7132 | Mass_Timber | 3.5566 | 0 | 79.9166 | 0 | 0
D'Amico & Pomponi 4109 | Com | NA | Glulam frame with CLT floor slabs - Sample ID: 7134 | Mass_Timber | 4.948 | 0 | 77.1798 | 0 | 0
D'Amico & Pomponi 4110 | Com | NA | Glulam frame with CLT floor slabs - Sample ID: 7136 | Mass_Timber | 4.5364 | 0 | 82.5887 | 0 | 0
D'Amico & Pomponi 4111 | Com | NA | Glulam frame with CLT floor slabs - Sample ID: 7138 | Mass_Timber | 7.6735 | 0 | 73.872 | 0 | 0
D'Amico & Pomponi 4112 | Com | NA | Glulam frame with CLT floor slabs - Sample ID: 7140 | Mass_Timber | 5.6467 | 0 | 82.3742 | 0 | 0
D'Amico & Pomponi 4113 | Com | NA | Glulam frame with CLT floor slabs - Sample ID: 7142 | Mass_Timber | 6.2156 | 0 | 80.7037 | 0 | 0
D'Amico & Pomponi 4114 | Com | NA | Glulam frame with CLT floor slabs - Sample ID: 7143 | Mass_Timber | 4.4754 | 0 | 85.7221 | 0 | 0
D'Amico & Pomponi 4115 | Com | NA | Glulam frame with CLT floor slabs - Sample ID: 7144 | Mass_Timber | 7.6192 | 0 | 66.1487 | 0 | 0
D'Amico & Pomponi 4116 | Com | NA | Glulam frame with CLT floor slabs - Sample ID: 7151 | Mass_Timber | 5.9359 | 0 | 85.95 | 0 | 0
D'Amico & Pomponi 4117 | Com | NA | Glulam frame with CLT floor slabs - Sample ID: 7152 | Mass_Timber | 3.683 | 0 | 83.982 | 0 | 0
D'Amico & Pomponi 4118 | Com | NA | Glulam frame with CLT floor slabs - Sample ID: 7160 | Mass_Timber | 7.4376 | 0 | 74.2864 | 0 | 0
D'Amico & Pomponi 4119 | Com | NA | Glulam frame with CLT floor slabs - Sample ID: 7161 | Mass_Timber | 10.3592 | 0 | 72.8799 | 0 | 0
D'Amico & Pomponi 4120 | Com | NA | Glulam frame with CLT floor slabs - Sample ID: 7163 | Mass_Timber | 7.2185 | 0 | 78.3844 | 0 | 0
D'Amico & Pomponi 4121 | Com | NA | Glulam frame with CLT floor slabs - Sample ID: 7169 | Mass_Timber | 6.7078 | 0 | 72.0275 | 0 | 0
D'Amico & Pomponi 4122 | Com | NA | Glulam frame with CLT floor slabs - Sample ID: 7171 | Mass_Timber | 7.2024 | 0 | 75.2631 | 0 | 0
D'Amico & Pomponi 4123 | Com | NA | Glulam frame with CLT floor slabs - Sample ID: 7182 | Mass_Timber | 8.0547 | 0 | 72.3572 | 0 | 0
D'Amico & Pomponi 4124 | Com | NA | Glulam frame with CLT floor slabs - Sample ID: 7185 | Mass_Timber | 6.2034 | 0 | 83.156 | 0 | 0
D'Amico & Pomponi 4125 | Com | NA | Glulam frame with CLT floor slabs - Sample ID: 7186 | Mass_Timber | 3.9766 | 0 | 74.4163 | 0 | 0
D'Amico & Pomponi 4126 | Com | NA | Glulam frame with CLT floor slabs - Sample ID: 7192 | Mass_Timber | 7.3269 | 0 | 77.0558 | 0 | 0
D'Amico & Pomponi 4127 | Com | NA | Glulam frame with CLT floor slabs - Sample ID: 7193 | Mass_Timber | 5.0857 | 0 | 89.2956 | 0 | 0
D'Amico & Pomponi 4128 | Com | NA | Glulam frame with CLT floor slabs - Sample ID: 7194 | Mass_Timber | 3.636 | 0 | 76.0791 | 0 | 0
D'Amico & Pomponi 4129 | Com | NA | Glulam frame with CLT floor slabs - Sample ID: 7197 | Mass_Timber | 5.6875 | 0 | 71.3225 | 0 | 0
D'Amico & Pomponi 4130 | Com | NA | Glulam frame with CLT floor slabs - Sample ID: 7199 | Mass_Timber | 4.65 | 0 | 83.6337 | 0 | 0
D'Amico & Pomponi 4131 | Com | NA | Glulam frame with CLT floor slabs - Sample ID: 7201 | Mass_Timber | 4.9513 | 0 | 85.9751 | 0 | 0
D'Amico & Pomponi 4132 | Com | NA | Glulam frame with CLT floor slabs - Sample ID: 7203 | Mass_Timber | 5.8885 | 0 | 69.9928 | 0 | 0
D'Amico & Pomponi 4133 | Com | NA | Glulam frame with CLT floor slabs - Sample ID: 7204 | Mass_Timber | 8.3227 | 0 | 71.2168 | 0 | 0
D'Amico & Pomponi 4134 | Com | NA | Glulam frame with CLT floor slabs - Sample ID: 7206 | Mass_Timber | 4.241 | 0 | 89.4282 | 0 | 0
D'Amico & Pomponi 4135 | Com | NA | Glulam frame with CLT floor slabs - Sample ID: 7208 | Mass_Timber | 6.7394 | 0 | 70.1396 | 0 | 0
D'Amico & Pomponi 4136 | Com | NA | Glulam frame with CLT floor slabs - Sample ID: 7210 | Mass_Timber | 6.0783 | 0 | 69.2956 | 0 | 0
D'Amico & Pomponi 4137 | Com | NA | Glulam frame with CLT floor slabs - Sample ID: 7211 | Mass_Timber | 4.9221 | 0 | 84.9092 | 0 | 0
D'Amico & Pomponi 4138 | Com | NA | Glulam frame with CLT floor slabs - Sample ID: 7214 | Mass_Timber | 9.3843 | 0 | 69.3317 | 0 | 0
D'Amico & Pomponi 4139 | Com | NA | Glulam frame with CLT floor slabs - Sample ID: 7219 | Mass_Timber | 7.323 | 0 | 74.402 | 0 | 0
D'Amico & Pomponi 4140 | Com | NA | Glulam frame with CLT floor slabs - Sample ID: 7220 | Mass_Timber | 4.1286 | 0 | 85.9009 | 0 | 0
D'Amico & Pomponi 4141 | Com | NA | Glulam frame with CLT floor slabs - Sample ID: 7225 | Mass_Timber | 6.9884 | 0 | 77.2958 | 0 | 0
D'Amico & Pomponi 4142 | Com | NA | Glulam frame with CLT floor slabs - Sample ID: 7227 | Mass_Timber | 5.2742 | 0 | 74.4962 | 0 | 0
D'Amico & Pomponi 4143 | Com | NA | Glulam frame with CLT floor slabs - Sample ID: 7228 | Mass_Timber | 5.5071 | 0 | 78.9819 | 0 | 0
D'Amico & Pomponi 4144 | Com | NA | Glulam frame with CLT floor slabs - Sample ID: 7232 | Mass_Timber | 4.413 | 0 | 86.6929 | 0 | 0
D'Amico & Pomponi 4145 | Com | NA | Glulam frame with CLT floor slabs - Sample ID: 7236 | Mass_Timber | 4.844 | 0 | 87.7919 | 0 | 0
D'Amico & Pomponi 4146 | Com | NA | Glulam frame with CLT floor slabs - Sample ID: 7238 | Mass_Timber | 4.3111 | 0 | 79.2402 | 0 | 0
D'Amico & Pomponi 4147 | Com | NA | Glulam frame with CLT floor slabs - Sample ID: 7240 | Mass_Timber | 4.9012 | 0 | 75.7462 | 0 | 0
D'Amico & Pomponi 4148 | Com | NA | Glulam frame with CLT floor slabs - Sample ID: 7246 | Mass_Timber | 3.9016 | 0 | 79.2523 | 0 | 0
D'Amico & Pomponi 4149 | Com | NA | Glulam frame with CLT floor slabs - Sample ID: 7247 | Mass_Timber | 5.2997 | 0 | 82.2654 | 0 | 0
D'Amico & Pomponi 4150 | Com | NA | Glulam frame with CLT floor slabs - Sample ID: 7248 | Mass_Timber | 3.7771 | 0 | 75.7582 | 0 | 0
D'Amico & Pomponi 4151 | Com | NA | Glulam frame with CLT floor slabs - Sample ID: 7253 | Mass_Timber | 7.4211 | 0 | 79.2625 | 0 | 0
D'Amico & Pomponi 4152 | Com | NA | Glulam frame with CLT floor slabs - Sample ID: 7257 | Mass_Timber | 3.6861 | 0 | 90.4056 | 0 | 0
D'Amico & Pomponi 4153 | Com | NA | Glulam frame with CLT floor slabs - Sample ID: 7263 | Mass_Timber | 7.8375 | 0 | 66.027 | 0 | 0
D'Amico & Pomponi 4154 | Com | NA | Glulam frame with CLT floor slabs - Sample ID: 7266 | Mass_Timber | 4.9827 | 0 | 84.9092 | 0 | 0
D'Amico & Pomponi 4155 | Com | NA | Glulam frame with CLT floor slabs - Sample ID: 7267 | Mass_Timber | 6.7833 | 0 | 79.9903 | 0 | 0
D'Amico & Pomponi 4156 | Com | NA | Glulam frame with CLT floor slabs - Sample ID: 7271 | Mass_Timber | 4.802 | 0 | 84.1173 | 0 | 0
D'Amico & Pomponi 4157 | Com | NA | Glulam frame with CLT floor slabs - Sample ID: 7275 | Mass_Timber | 4.9675 | 0 | 91.0105 | 0 | 0
D'Amico & Pomponi 4158 | Com | NA | Glulam frame with CLT floor slabs - Sample ID: 7278 | Mass_Timber | 4.6576 | 0 | 82.0831 | 0 | 0
D'Amico & Pomponi 4159 | Com | NA | Glulam frame with CLT floor slabs - Sample ID: 7279 | Mass_Timber | 3.9039 | 0 | 88.9894 | 0 | 0
D'Amico & Pomponi 4160 | Com | NA | Glulam frame with CLT floor slabs - Sample ID: 7280 | Mass_Timber | 8.1054 | 0 | 67.9862 | 0 | 0
D'Amico & Pomponi 4161 | Com | NA | Glulam frame with CLT floor slabs - Sample ID: 7282 | Mass_Timber | 4.5742 | 0 | 73.6501 | 0 | 0
D'Amico & Pomponi 4162 | Com | NA | Glulam frame with CLT floor slabs - Sample ID: 7285 | Mass_Timber | 5.0133 | 0 | 92.3229 | 0 | 0
D'Amico & Pomponi 4163 | Com | NA | Glulam frame with CLT floor slabs - Sample ID: 7286 | Mass_Timber | 4.5441 | 0 | 77.5484 | 0 | 0
D'Amico & Pomponi 4164 | Com | NA | Glulam frame with CLT floor slabs - Sample ID: 7287 | Mass_Timber | 3.9847 | 0 | 78.6052 | 0 | 0
D'Amico & Pomponi 4165 | Com | NA | Glulam frame with CLT floor slabs - Sample ID: 7288 | Mass_Timber | 7.8924 | 0 | 68.4958 | 0 | 0
D'Amico & Pomponi 4166 | Com | NA | Glulam frame with CLT floor slabs - Sample ID: 7292 | Mass_Timber | 4.8879 | 0 | 86.3986 | 0 | 0
D'Amico & Pomponi 4167 | Com | NA | Glulam frame with CLT floor slabs - Sample ID: 7294 | Mass_Timber | 8.8111 | 0 | 75.3534 | 0 | 0
D'Amico & Pomponi 4168 | Com | NA | Glulam frame with CLT floor slabs - Sample ID: 7296 | Mass_Timber | 3.9033 | 0 | 85.2339 | 0 | 0
D'Amico & Pomponi 4169 | Com | NA | Glulam frame with CLT floor slabs - Sample ID: 7297 | Mass_Timber | 5.8968 | 0 | 76.1891 | 0 | 0
D'Amico & Pomponi 4170 | Com | NA | Glulam frame with CLT floor slabs - Sample ID: 7304 | Mass_Timber | 3.6835 | 0 | 81.7836 | 0 | 0
D'Amico & Pomponi 4171 | Com | NA | Glulam frame with CLT floor slabs - Sample ID: 7305 | Mass_Timber | 5.4364 | 0 | 72.8282 | 0 | 0
D'Amico & Pomponi 4172 | Com | NA | Glulam frame with CLT floor slabs - Sample ID: 7309 | Mass_Timber | 4.3054 | 0 | 82.0102 | 0 | 0
D'Amico & Pomponi 4173 | Com | NA | Glulam frame with CLT floor slabs - Sample ID: 7310 | Mass_Timber | 4.6335 | 0 | 72.7997 | 0 | 0
D'Amico & Pomponi 4174 | Com | NA | Glulam frame with CLT floor slabs - Sample ID: 7313 | Mass_Timber | 4.1005 | 0 | 81.0621 | 0 | 0
D'Amico & Pomponi 4175 | Com | NA | Glulam frame with CLT floor slabs - Sample ID: 7316 | Mass_Timber | 3.8107 | 0 | 82.0775 | 0 | 0
D'Amico & Pomponi 4176 | Com | NA | Glulam frame with CLT floor slabs - Sample ID: 7322 | Mass_Timber | 4.1509 | 0 | 81.7742 | 0 | 0
D'Amico & Pomponi 4177 | Com | NA | Glulam frame with CLT floor slabs - Sample ID: 7323 | Mass_Timber | 9.16 | 0 | 77.2965 | 0 | 0
D'Amico & Pomponi 4178 | Com | NA | Glulam frame with CLT floor slabs - Sample ID: 7329 | Mass_Timber | 3.8269 | 0 | 89.6672 | 0 | 0
D'Amico & Pomponi 4179 | Com | NA | Glulam frame with CLT floor slabs - Sample ID: 7330 | Mass_Timber | 3.6463 | 0 | 91.5056 | 0 | 0
D'Amico & Pomponi 4180 | Com | NA | Glulam frame with CLT floor slabs - Sample ID: 7332 | Mass_Timber | 6.4847 | 0 | 80.1436 | 0 | 0
D'Amico & Pomponi 4181 | Com | NA | Glulam frame with CLT floor slabs - Sample ID: 7334 | Mass_Timber | 5.0671 | 0 | 83.2676 | 0 | 0
D'Amico & Pomponi 4182 | Com | NA | Glulam frame with CLT floor slabs - Sample ID: 7338 | Mass_Timber | 4.1242 | 0 | 83.2216 | 0 | 0
D'Amico & Pomponi 4183 | Com | NA | Glulam frame with CLT floor slabs - Sample ID: 7341 | Mass_Timber | 5.2893 | 0 | 86.1712 | 0 | 0
D'Amico & Pomponi 4184 | Com | NA | Glulam frame with CLT floor slabs - Sample ID: 7346 | Mass_Timber | 4.8758 | 0 | 80.5947 | 0 | 0
D'Amico & Pomponi 4185 | Com | NA | Glulam frame with CLT floor slabs - Sample ID: 7347 | Mass_Timber | 6.5483 | 0 | 76.1569 | 0 | 0
D'Amico & Pomponi 4186 | Com | NA | Glulam frame with CLT floor slabs - Sample ID: 7350 | Mass_Timber | 4.9839 | 0 | 70.2745 | 0 | 0
D'Amico & Pomponi 4187 | Com | NA | Glulam frame with CLT floor slabs - Sample ID: 7353 | Mass_Timber | 9.2457 | 0 | 69.3497 | 0 | 0
D'Amico & Pomponi 4188 | Com | NA | Glulam frame with CLT floor slabs - Sample ID: 7354 | Mass_Timber | 6.6337 | 0 | 73.3422 | 0 | 0
D'Amico & Pomponi 4189 | Com | NA | Glulam frame with CLT floor slabs - Sample ID: 7355 | Mass_Timber | 4.5116 | 0 | 77.1667 | 0 | 0
D'Amico & Pomponi 4190 | Com | NA | Glulam frame with CLT floor slabs - Sample ID: 7362 | Mass_Timber | 7.3083 | 0 | 77.1059 | 0 | 0
D'Amico & Pomponi 4191 | Com | NA | Glulam frame with CLT floor slabs - Sample ID: 7363 | Mass_Timber | 8.3384 | 0 | 68.7587 | 0 | 0
D'Amico & Pomponi 4192 | Com | NA | Glulam frame with CLT floor slabs - Sample ID: 7365 | Mass_Timber | 8.534 | 0 | 67.656 | 0 | 0
D'Amico & Pomponi 4193 | Com | NA | Glulam frame with CLT floor slabs - Sample ID: 7366 | Mass_Timber | 8.4724 | 0 | 77.6594 | 0 | 0
D'Amico & Pomponi 4194 | Com | NA | Glulam frame with CLT floor slabs - Sample ID: 7367 | Mass_Timber | 8.8838 | 0 | 70.6703 | 0 | 0
D'Amico & Pomponi 4195 | Com | NA | Glulam frame with CLT floor slabs - Sample ID: 7369 | Mass_Timber | 4.8784 | 0 | 86.6109 | 0 | 0
D'Amico & Pomponi 4196 | Com | NA | Glulam frame with CLT floor slabs - Sample ID: 7374 | Mass_Timber | 6.194 | 0 | 74.0831 | 0 | 0
D'Amico & Pomponi 4197 | Com | NA | Glulam frame with CLT floor slabs - Sample ID: 7376 | Mass_Timber | 5.0604 | 0 | 78.7448 | 0 | 0
D'Amico & Pomponi 4198 | Com | NA | Glulam frame with CLT floor slabs - Sample ID: 7377 | Mass_Timber | 4.3411 | 0 | 88.0894 | 0 | 0
D'Amico & Pomponi 4199 | Com | NA | Glulam frame with CLT floor slabs - Sample ID: 7378 | Mass_Timber | 4.2288 | 0 | 77.6503 | 0 | 0
D'Amico & Pomponi 4200 | Com | NA | Glulam frame with CLT floor slabs - Sample ID: 7383 | Mass_Timber | 5.082 | 0 | 73.4502 | 0 | 0
D'Amico & Pomponi 4201 | Com | NA | Glulam frame with CLT floor slabs - Sample ID: 7384 | Mass_Timber | 8.5482 | 0 | 77.1821 | 0 | 0
D'Amico & Pomponi 4202 | Com | NA | Glulam frame with CLT floor slabs - Sample ID: 7390 | Mass_Timber | 5.4384 | 0 | 67.7342 | 0 | 0
D'Amico & Pomponi 4203 | Com | NA | Glulam frame with CLT floor slabs - Sample ID: 7391 | Mass_Timber | 7.1918 | 0 | 68.6801 | 0 | 0
D'Amico & Pomponi 4204 | Com | NA | Glulam frame with CLT floor slabs - Sample ID: 7392 | Mass_Timber | 3.6485 | 0 | 79.6736 | 0 | 0
D'Amico & Pomponi 4205 | Com | NA | Glulam frame with CLT floor slabs - Sample ID: 7395 | Mass_Timber | 4.5721 | 0 | 85.3312 | 0 | 0
D'Amico & Pomponi 4206 | Com | NA | Glulam frame with CLT floor slabs - Sample ID: 7400 | Mass_Timber | 5.5044 | 0 | 80.7943 | 0 | 0
D'Amico & Pomponi 4207 | Com | NA | Glulam frame with CLT floor slabs - Sample ID: 7401 | Mass_Timber | 7.5899 | 0 | 77.2025 | 0 | 0
D'Amico & Pomponi 4208 | Com | NA | Glulam frame with CLT floor slabs - Sample ID: 7408 | Mass_Timber | 6.4099 | 0 | 73.429 | 0 | 0
D'Amico & Pomponi 4209 | Com | NA | Glulam frame with CLT floor slabs - Sample ID: 7409 | Mass_Timber | 5.2489 | 0 | 88.2375 | 0 | 0
D'Amico & Pomponi 4210 | Com | NA | Glulam frame with CLT floor slabs - Sample ID: 7410 | Mass_Timber | 5.9813 | 0 | 71.4303 | 0 | 0
D'Amico & Pomponi 4211 | Com | NA | Glulam frame with CLT floor slabs - Sample ID: 7417 | Mass_Timber | 4.4432 | 0 | 80.7338 | 0 | 0
D'Amico & Pomponi 4212 | Com | NA | Glulam frame with CLT floor slabs - Sample ID: 7421 | Mass_Timber | 7.795 | 0 | 68.6228 | 0 | 0
D'Amico & Pomponi 4213 | Com | NA | Glulam frame with CLT floor slabs - Sample ID: 7426 | Mass_Timber | 6.8658 | 0 | 77.2949 | 0 | 0
D'Amico & Pomponi 4214 | Com | NA | Glulam frame with CLT floor slabs - Sample ID: 7447 | Mass_Timber | 5.3382 | 0 | 80.1647 | 0 | 0
D'Amico & Pomponi 4215 | Com | NA | Glulam frame with CLT floor slabs - Sample ID: 7448 | Mass_Timber | 5.4809 | 0 | 75.3748 | 0 | 0
D'Amico & Pomponi 4216 | Com | NA | Glulam frame with CLT floor slabs - Sample ID: 7450 | Mass_Timber | 4.988 | 0 | 82.1296 | 0 | 0
D'Amico & Pomponi 4217 | Com | NA | Glulam frame with CLT floor slabs - Sample ID: 7452 | Mass_Timber | 4.5773 | 0 | 74.477 | 0 | 0
D'Amico & Pomponi 4218 | Com | NA | Glulam frame with CLT floor slabs - Sample ID: 7454 | Mass_Timber | 4.2216 | 0 | 73.4364 | 0 | 0
D'Amico & Pomponi 4219 | Com | NA | Glulam frame with CLT floor slabs - Sample ID: 7456 | Mass_Timber | 4.6492 | 0 | 87.6783 | 0 | 0
D'Amico & Pomponi 4220 | Com | NA | Glulam frame with CLT floor slabs - Sample ID: 7464 | Mass_Timber | 6.2069 | 0 | 83.7375 | 0 | 0
D'Amico & Pomponi 4221 | Com | NA | Glulam frame with CLT floor slabs - Sample ID: 7475 | Mass_Timber | 3.8765 | 0 | 85.5734 | 0 | 0
D'Amico & Pomponi 4222 | Com | NA | Glulam frame with CLT floor slabs - Sample ID: 7477 | Mass_Timber | 4.9175 | 0 | 76.6339 | 0 | 0
D'Amico & Pomponi 4223 | Com | NA | Glulam frame with CLT floor slabs - Sample ID: 7482 | Mass_Timber | 3.1452 | 0 | 88.4028 | 0 | 0
D'Amico & Pomponi 4224 | Com | NA | Glulam frame with CLT floor slabs - Sample ID: 7498 | Mass_Timber | 7.4658 | 0 | 79.2721 | 0 | 0
D'Amico & Pomponi 4225 | Com | NA | Glulam frame with CLT floor slabs - Sample ID: 7499 | Mass_Timber | 3.7429 | 0 | 84.9293 | 0 | 0
D'Amico & Pomponi 4226 | Com | NA | Glulam frame with CLT floor slabs - Sample ID: 7500 | Mass_Timber | 7.2074 | 0 | 78.9055 | 0 | 0
D'Amico & Pomponi 4227 | Com | NA | Glulam frame with CLT floor slabs - Sample ID: 7502 | Mass_Timber | 6.7688 | 0 | 75.102 | 0 | 0
D'Amico & Pomponi 4228 | Com | NA | Glulam frame with CLT floor slabs - Sample ID: 7503 | Mass_Timber | 8.6481 | 0 | 69.417 | 0 | 0
D'Amico & Pomponi 4229 | Com | NA | Glulam frame with CLT floor slabs - Sample ID: 7509 | Mass_Timber | 8.8624 | 0 | 77.2562 | 0 | 0
D'Amico & Pomponi 4230 | Com | NA | Glulam frame with CLT floor slabs - Sample ID: 7511 | Mass_Timber | 8.4492 | 0 | 66.4043 | 0 | 0
D'Amico & Pomponi 4231 | Com | NA | Glulam frame with CLT floor slabs - Sample ID: 7520 | Mass_Timber | 6.6039 | 0 | 72.6663 | 0 | 0
D'Amico & Pomponi 4232 | Com | NA | Glulam frame with CLT floor slabs - Sample ID: 7521 | Mass_Timber | 4.1014 | 0 | 81.0038 | 0 | 0
D'Amico & Pomponi 4233 | Com | NA | Glulam frame with CLT floor slabs - Sample ID: 7522 | Mass_Timber | 5.2245 | 0 | 81.9046 | 0 | 0
D'Amico & Pomponi 4234 | Com | NA | Glulam frame with CLT floor slabs - Sample ID: 7523 | Mass_Timber | 4.8916 | 0 | 75.5787 | 0 | 0
D'Amico & Pomponi 4235 | Com | NA | Glulam frame with CLT floor slabs - Sample ID: 7530 | Mass_Timber | 4.2484 | 0 | 84.8732 | 0 | 0
D'Amico & Pomponi 4236 | Com | NA | Glulam frame with CLT floor slabs - Sample ID: 7534 | Mass_Timber | 5.8062 | 0 | 69.4328 | 0 | 0
D'Amico & Pomponi 4237 | Com | NA | Glulam frame with CLT floor slabs - Sample ID: 7536 | Mass_Timber | 7.5859 | 0 | 76.6367 | 0 | 0
D'Amico & Pomponi 4238 | Com | NA | Glulam frame with CLT floor slabs - Sample ID: 7540 | Mass_Timber | 5.2469 | 0 | 87.69 | 0 | 0
D'Amico & Pomponi 4239 | Com | NA | Glulam frame with CLT floor slabs - Sample ID: 7542 | Mass_Timber | 4.1156 | 0 | 75.8992 | 0 | 0
D'Amico & Pomponi 4240 | Com | NA | Glulam frame with CLT floor slabs - Sample ID: 7545 | Mass_Timber | 8.5715 | 0 | 79.1911 | 0 | 0
D'Amico & Pomponi 4241 | Com | NA | Glulam frame with CLT floor slabs - Sample ID: 7546 | Mass_Timber | 4.5 | 0 | 87.9638 | 0 | 0
D'Amico & Pomponi 4242 | Com | NA | Glulam frame with CLT floor slabs - Sample ID: 7552 | Mass_Timber | 4.7775 | 0 | 79.3871 | 0 | 0
D'Amico & Pomponi 4243 | Com | NA | Glulam frame with CLT floor slabs - Sample ID: 7565 | Mass_Timber | 5.6593 | 0 | 71.5368 | 0 | 0
D'Amico & Pomponi 4244 | Com | NA | Glulam frame with CLT floor slabs - Sample ID: 7574 | Mass_Timber | 3.4455 | 0 | 80.7115 | 0 | 0
D'Amico & Pomponi 4245 | Com | NA | Glulam frame with CLT floor slabs - Sample ID: 7582 | Mass_Timber | 5.6961 | 0 | 84.8008 | 0 | 0
D'Amico & Pomponi 4246 | Com | NA | Glulam frame with CLT floor slabs - Sample ID: 7583 | Mass_Timber | 5.0243 | 0 | 82.2953 | 0 | 0
D'Amico & Pomponi 4247 | Com | NA | Glulam frame with CLT floor slabs - Sample ID: 7584 | Mass_Timber | 5.8523 | 0 | 67.4216 | 0 | 0
D'Amico & Pomponi 4248 | Com | NA | Glulam frame with CLT floor slabs - Sample ID: 7591 | Mass_Timber | 4.0468 | 0 | 91.2414 | 0 | 0
D'Amico & Pomponi 4249 | Com | NA | Glulam frame with CLT floor slabs - Sample ID: 7592 | Mass_Timber | 8.1939 | 0 | 73.2812 | 0 | 0
D'Amico & Pomponi 4250 | Com | NA | Glulam frame with CLT floor slabs - Sample ID: 7593 | Mass_Timber | 3.1529 | 0 | 87.3204 | 0 | 0
D'Amico & Pomponi 4251 | Com | NA | Glulam frame with CLT floor slabs - Sample ID: 7598 | Mass_Timber | 4.099 | 0 | 79.3989 | 0 | 0
D'Amico & Pomponi 4252 | Com | NA | Glulam frame with CLT floor slabs - Sample ID: 7599 | Mass_Timber | 4.4461 | 0 | 82.4045 | 0 | 0
D'Amico & Pomponi 4253 | Com | NA | Glulam frame with CLT floor slabs - Sample ID: 7600 | Mass_Timber | 4.7734 | 0 | 83.8827 | 0 | 0
D'Amico & Pomponi 4254 | Com | NA | Glulam frame with CLT floor slabs - Sample ID: 7601 | Mass_Timber | 5.1881 | 0 | 77.6397 | 0 | 0
D'Amico & Pomponi 4255 | Com | NA | Glulam frame with CLT floor slabs - Sample ID: 7606 | Mass_Timber | 8.4779 | 0 | 75.1001 | 0 | 0
D'Amico & Pomponi 4256 | Com | NA | Glulam frame with CLT floor slabs - Sample ID: 7608 | Mass_Timber | 6.9513 | 0 | 71.7887 | 0 | 0
D'Amico & Pomponi 4257 | Com | NA | Glulam frame with CLT floor slabs - Sample ID: 7609 | Mass_Timber | 9.5742 | 0 | 72.9369 | 0 | 0
D'Amico & Pomponi 4258 | Com | NA | Glulam frame with CLT floor slabs - Sample ID: 7610 | Mass_Timber | 5.138 | 0 | 80.9399 | 0 | 0
D'Amico & Pomponi 4259 | Com | NA | Glulam frame with CLT floor slabs - Sample ID: 7612 | Mass_Timber | 8.3104 | 0 | 70.922 | 0 | 0
D'Amico & Pomponi 4260 | Com | NA | Glulam frame with CLT floor slabs - Sample ID: 7615 | Mass_Timber | 5.6828 | 0 | 74.0906 | 0 | 0
D'Amico & Pomponi 4261 | Com | NA | Glulam frame with CLT floor slabs - Sample ID: 7618 | Mass_Timber | 5.4655 | 0 | 79.2172 | 0 | 0
D'Amico & Pomponi 4262 | Com | NA | Glulam frame with CLT floor slabs - Sample ID: 7627 | Mass_Timber | 3.6775 | 0 | 80.3133 | 0 | 0
D'Amico & Pomponi 4263 | Com | NA | Glulam frame with CLT floor slabs - Sample ID: 7628 | Mass_Timber | 5.4395 | 0 | 83.1264 | 0 | 0
D'Amico & Pomponi 4264 | Com | NA | Glulam frame with CLT floor slabs - Sample ID: 7633 | Mass_Timber | 6.3901 | 0 | 79.3144 | 0 | 0
D'Amico & Pomponi 4265 | Com | NA | Glulam frame with CLT floor slabs - Sample ID: 7636 | Mass_Timber | 7.876 | 0 | 78.7684 | 0 | 0
D'Amico & Pomponi 4266 | Com | NA | Glulam frame with CLT floor slabs - Sample ID: 7638 | Mass_Timber | 4.35 | 0 | 79.0386 | 0 | 0
D'Amico & Pomponi 4267 | Com | NA | Glulam frame with CLT floor slabs - Sample ID: 7641 | Mass_Timber | 6.7609 | 0 | 69.6251 | 0 | 0
D'Amico & Pomponi 4268 | Com | NA | Glulam frame with CLT floor slabs - Sample ID: 7643 | Mass_Timber | 5.3703 | 0 | 81.2076 | 0 | 0
D'Amico & Pomponi 4269 | Com | NA | Glulam frame with CLT floor slabs - Sample ID: 7654 | Mass_Timber | 6.5878 | 0 | 77.1697 | 0 | 0
D'Amico & Pomponi 4270 | Com | NA | Glulam frame with CLT floor slabs - Sample ID: 7660 | Mass_Timber | 7.3915 | 0 | 76.6282 | 0 | 0
D'Amico & Pomponi 4271 | Com | NA | Glulam frame with CLT floor slabs - Sample ID: 7661 | Mass_Timber | 6.6715 | 0 | 77.8782 | 0 | 0
D'Amico & Pomponi 4272 | Com | NA | Glulam frame with CLT floor slabs - Sample ID: 7671 | Mass_Timber | 4.727 | 0 | 69.4336 | 0 | 0
D'Amico & Pomponi 4273 | Com | NA | Glulam frame with CLT floor slabs - Sample ID: 7673 | Mass_Timber | 5.4321 | 0 | 84.4609 | 0 | 0
D'Amico & Pomponi 4274 | Com | NA | Glulam frame with CLT floor slabs - Sample ID: 7674 | Mass_Timber | 5.5277 | 0 | 79.104 | 0 | 0
D'Amico & Pomponi 4275 | Com | NA | Glulam frame with CLT floor slabs - Sample ID: 7677 | Mass_Timber | 3.3459 | 0 | 78.9092 | 0 | 0
D'Amico & Pomponi 4276 | Com | NA | Glulam frame with CLT floor slabs - Sample ID: 7679 | Mass_Timber | 5.7427 | 0 | 76.3151 | 0 | 0
D'Amico & Pomponi 4277 | Com | NA | Glulam frame with CLT floor slabs - Sample ID: 7680 | Mass_Timber | 4.6496 | 0 | 73.3187 | 0 | 0
D'Amico & Pomponi 4278 | Com | NA | Glulam frame with CLT floor slabs - Sample ID: 7685 | Mass_Timber | 5.6508 | 0 | 78.2938 | 0 | 0
D'Amico & Pomponi 4279 | Com | NA | Glulam frame with CLT floor slabs - Sample ID: 7694 | Mass_Timber | 6.8367 | 0 | 74.8291 | 0 | 0
D'Amico & Pomponi 4280 | Com | NA | Glulam frame with CLT floor slabs - Sample ID: 7701 | Mass_Timber | 4.8548 | 0 | 74.2137 | 0 | 0
D'Amico & Pomponi 4281 | Com | NA | Glulam frame with CLT floor slabs - Sample ID: 7705 | Mass_Timber | 6.1186 | 0 | 84.2698 | 0 | 0
D'Amico & Pomponi 4282 | Com | NA | Glulam frame with CLT floor slabs - Sample ID: 7706 | Mass_Timber | 5.5794 | 0 | 86.0247 | 0 | 0
D'Amico & Pomponi 4283 | Com | NA | Glulam frame with CLT floor slabs - Sample ID: 7707 | Mass_Timber | 9.51 | 0 | 74.8484 | 0 | 0
D'Amico & Pomponi 4284 | Com | NA | Glulam frame with CLT floor slabs - Sample ID: 7709 | Mass_Timber | 7.078 | 0 | 70.2414 | 0 | 0
D'Amico & Pomponi 4285 | Com | NA | Glulam frame with CLT floor slabs - Sample ID: 7714 | Mass_Timber | 6.104 | 0 | 73.1773 | 0 | 0
D'Amico & Pomponi 4286 | Com | NA | Glulam frame with CLT floor slabs - Sample ID: 7721 | Mass_Timber | 4.3424 | 0 | 83.0899 | 0 | 0
D'Amico & Pomponi 4287 | Com | NA | Glulam frame with CLT floor slabs - Sample ID: 7729 | Mass_Timber | 8.0162 | 0 | 80.4871 | 0 | 0
D'Amico & Pomponi 4288 | Com | NA | Glulam frame with CLT floor slabs - Sample ID: 7730 | Mass_Timber | 6.0966 | 0 | 79.4211 | 0 | 0
D'Amico & Pomponi 4289 | Com | NA | Glulam frame with CLT floor slabs - Sample ID: 7731 | Mass_Timber | 4.8524 | 0 | 79.7068 | 0 | 0
D'Amico & Pomponi 4290 | Com | NA | Glulam frame with CLT floor slabs - Sample ID: 7732 | Mass_Timber | 10.0903 | 0 | 69.608 | 0 | 0
D'Amico & Pomponi 4291 | Com | NA | Glulam frame with CLT floor slabs - Sample ID: 7738 | Mass_Timber | 4.845 | 0 | 81.4267 | 0 | 0
D'Amico & Pomponi 4292 | Com | NA | Glulam frame with CLT floor slabs - Sample ID: 7741 | Mass_Timber | 9.1733 | 0 | 67.2092 | 0 | 0
D'Amico & Pomponi 4293 | Com | NA | Glulam frame with CLT floor slabs - Sample ID: 7742 | Mass_Timber | 5.3985 | 0 | 73.2499 | 0 | 0
D'Amico & Pomponi 4294 | Com | NA | Glulam frame with CLT floor slabs - Sample ID: 7743 | Mass_Timber | 5.3011 | 0 | 86.8376 | 0 | 0
D'Amico & Pomponi 4295 | Com | NA | Glulam frame with CLT floor slabs - Sample ID: 7746 | Mass_Timber | 9.8554 | 0 | 74.829 | 0 | 0
D'Amico & Pomponi 4296 | Com | NA | Glulam frame with CLT floor slabs - Sample ID: 7749 | Mass_Timber | 5.8992 | 0 | 78.818 | 0 | 0
D'Amico & Pomponi 4297 | Com | NA | Glulam frame with CLT floor slabs - Sample ID: 7750 | Mass_Timber | 6.1833 | 0 | 81.1608 | 0 | 0
D'Amico & Pomponi 4298 | Com | NA | Glulam frame with CLT floor slabs - Sample ID: 7755 | Mass_Timber | 5.8764 | 0 | 74.264 | 0 | 0
D'Amico & Pomponi 4299 | Com | NA | Glulam frame with CLT floor slabs - Sample ID: 7757 | Mass_Timber | 4.4552 | 0 | 82.092 | 0 | 0
D'Amico & Pomponi 4300 | Com | NA | Glulam frame with CLT floor slabs - Sample ID: 7762 | Mass_Timber | 4.5833 | 0 | 81.6767 | 0 | 0
D'Amico & Pomponi 4301 | Com | NA | Glulam frame with CLT floor slabs - Sample ID: 7766 | Mass_Timber | 3.7664 | 0 | 81.8518 | 0 | 0
D'Amico & Pomponi 4302 | Com | NA | Glulam frame with CLT floor slabs - Sample ID: 7772 | Mass_Timber | 4.1673 | 0 | 74.3635 | 0 | 0
D'Amico & Pomponi 4303 | Com | NA | Glulam frame with CLT floor slabs - Sample ID: 7773 | Mass_Timber | 6.2954 | 0 | 75.0318 | 0 | 0
D'Amico & Pomponi 4304 | Com | NA | Glulam frame with CLT floor slabs - Sample ID: 7775 | Mass_Timber | 7.3172 | 0 | 78.7374 | 0 | 0
D'Amico & Pomponi 4305 | Com | NA | Glulam frame with CLT floor slabs - Sample ID: 7778 | Mass_Timber | 5.2779 | 0 | 77.0068 | 0 | 0
D'Amico & Pomponi 4306 | Com | NA | Glulam frame with CLT floor slabs - Sample ID: 7779 | Mass_Timber | 4.3545 | 0 | 78.2748 | 0 | 0
D'Amico & Pomponi 4307 | Com | NA | Glulam frame with CLT floor slabs - Sample ID: 7782 | Mass_Timber | 8.1507 | 0 | 78.1024 | 0 | 0
D'Amico & Pomponi 4308 | Com | NA | Glulam frame with CLT floor slabs - Sample ID: 7787 | Mass_Timber | 4.4012 | 0 | 76.1946 | 0 | 0
D'Amico & Pomponi 4309 | Com | NA | Glulam frame with CLT floor slabs - Sample ID: 7792 | Mass_Timber | 6.5141 | 0 | 72.7954 | 0 | 0
D'Amico & Pomponi 4310 | Com | NA | Glulam frame with CLT floor slabs - Sample ID: 7793 | Mass_Timber | 7.2335 | 0 | 72.1112 | 0 | 0
D'Amico & Pomponi 4311 | Com | NA | Glulam frame with CLT floor slabs - Sample ID: 7795 | Mass_Timber | 7.4465 | 0 | 76.2195 | 0 | 0
D'Amico & Pomponi 4312 | Com | NA | Glulam frame with CLT floor slabs - Sample ID: 7798 | Mass_Timber | 5.1019 | 0 | 74.7189 | 0 | 0
D'Amico & Pomponi 4313 | Com | NA | Glulam frame with CLT floor slabs - Sample ID: 7801 | Mass_Timber | 5.0242 | 0 | 72.907 | 0 | 0
D'Amico & Pomponi 4314 | Com | NA | Glulam frame with CLT floor slabs - Sample ID: 7804 | Mass_Timber | 5.7908 | 0 | 80.9499 | 0 | 0
D'Amico & Pomponi 4315 | Com | NA | Glulam frame with CLT floor slabs - Sample ID: 7810 | Mass_Timber | 6.8535 | 0 | 74.9781 | 0 | 0
D'Amico & Pomponi 4316 | Com | NA | Glulam frame with CLT floor slabs - Sample ID: 7813 | Mass_Timber | 6.6901 | 0 | 71.7718 | 0 | 0
D'Amico & Pomponi 4317 | Com | NA | Glulam frame with CLT floor slabs - Sample ID: 7819 | Mass_Timber | 7.6712 | 0 | 67.6308 | 0 | 0
D'Amico & Pomponi 4318 | Com | NA | Glulam frame with CLT floor slabs - Sample ID: 7821 | Mass_Timber | 4.7216 | 0 | 89.3733 | 0 | 0
D'Amico & Pomponi 4319 | Com | NA | Glulam frame with CLT floor slabs - Sample ID: 7822 | Mass_Timber | 6.7641 | 0 | 71.4246 | 0 | 0
D'Amico & Pomponi 4320 | Com | NA | Glulam frame with CLT floor slabs - Sample ID: 7824 | Mass_Timber | 4.7753 | 0 | 86.4568 | 0 | 0
D'Amico & Pomponi 4321 | Com | NA | Glulam frame with CLT floor slabs - Sample ID: 7827 | Mass_Timber | 4.2696 | 0 | 89.7832 | 0 | 0
D'Amico & Pomponi 4322 | Com | NA | Glulam frame with CLT floor slabs - Sample ID: 7828 | Mass_Timber | 4.3355 | 0 | 82.528 | 0 | 0
D'Amico & Pomponi 4323 | Com | NA | Glulam frame with CLT floor slabs - Sample ID: 7830 | Mass_Timber | 6.8429 | 0 | 83.0141 | 0 | 0
D'Amico & Pomponi 4324 | Com | NA | Glulam frame with CLT floor slabs - Sample ID: 7831 | Mass_Timber | 4.6953 | 0 | 84.2633 | 0 | 0
D'Amico & Pomponi 4325 | Com | NA | Glulam frame with CLT floor slabs - Sample ID: 7832 | Mass_Timber | 6.313 | 0 | 73.6267 | 0 | 0
D'Amico & Pomponi 4326 | Com | NA | Glulam frame with CLT floor slabs - Sample ID: 7834 | Mass_Timber | 5.811 | 0 | 71.2899 | 0 | 0
D'Amico & Pomponi 4327 | Com | NA | Glulam frame with CLT floor slabs - Sample ID: 7843 | Mass_Timber | 7.4112 | 0 | 76.4181 | 0 | 0
D'Amico & Pomponi 4328 | Com | NA | Glulam frame with CLT floor slabs - Sample ID: 7845 | Mass_Timber | 5.6744 | 0 | 74.348 | 0 | 0
D'Amico & Pomponi 4329 | Com | NA | Glulam frame with CLT floor slabs - Sample ID: 7847 | Mass_Timber | 4.3069 | 0 | 92.5902 | 0 | 0
D'Amico & Pomponi 4330 | Com | NA | Glulam frame with CLT floor slabs - Sample ID: 7848 | Mass_Timber | 7.3084 | 0 | 77.4206 | 0 | 0
D'Amico & Pomponi 4331 | Com | NA | Glulam frame with CLT floor slabs - Sample ID: 7856 | Mass_Timber | 8.5163 | 0 | 72.4728 | 0 | 0
D'Amico & Pomponi 4332 | Com | NA | Glulam frame with CLT floor slabs - Sample ID: 7857 | Mass_Timber | 6.1333 | 0 | 77.4422 | 0 | 0
D'Amico & Pomponi 4333 | Com | NA | Glulam frame with CLT floor slabs - Sample ID: 7858 | Mass_Timber | 7.7812 | 0 | 72.7432 | 0 | 0
D'Amico & Pomponi 4334 | Com | NA | Glulam frame with CLT floor slabs - Sample ID: 7862 | Mass_Timber | 4.5166 | 0 | 74.4752 | 0 | 0
D'Amico & Pomponi 4335 | Com | NA | Glulam frame with CLT floor slabs - Sample ID: 7864 | Mass_Timber | 5.4644 | 0 | 77.2749 | 0 | 0
D'Amico & Pomponi 4336 | Com | NA | Glulam frame with CLT floor slabs - Sample ID: 7865 | Mass_Timber | 4.2818 | 0 | 72.7901 | 0 | 0
D'Amico & Pomponi 4337 | Com | NA | Glulam frame with CLT floor slabs - Sample ID: 7868 | Mass_Timber | 6.9911 | 0 | 73.8096 | 0 | 0
D'Amico & Pomponi 4338 | Com | NA | Glulam frame with CLT floor slabs - Sample ID: 7869 | Mass_Timber | 8.8964 | 0 | 76.4987 | 0 | 0
D'Amico & Pomponi 4339 | Com | NA | Glulam frame with CLT floor slabs - Sample ID: 7871 | Mass_Timber | 3.238 | 0 | 85.0791 | 0 | 0
D'Amico & Pomponi 4340 | Com | NA | Glulam frame with CLT floor slabs - Sample ID: 7873 | Mass_Timber | 5.1669 | 0 | 80.8797 | 0 | 0
D'Amico & Pomponi 4341 | Com | NA | Glulam frame with CLT floor slabs - Sample ID: 7875 | Mass_Timber | 3.2583 | 0 | 85.9376 | 0 | 0
D'Amico & Pomponi 4342 | Com | NA | Glulam frame with CLT floor slabs - Sample ID: 7878 | Mass_Timber | 7.4397 | 0 | 68.5579 | 0 | 0
D'Amico & Pomponi 4343 | Com | NA | Glulam frame with CLT floor slabs - Sample ID: 7883 | Mass_Timber | 4.7218 | 0 | 79.1034 | 0 | 0
D'Amico & Pomponi 4344 | Com | NA | Glulam frame with CLT floor slabs - Sample ID: 7895 | Mass_Timber | 5.5857 | 0 | 77.8127 | 0 | 0
D'Amico & Pomponi 4345 | Com | NA | Glulam frame with CLT floor slabs - Sample ID: 7898 | Mass_Timber | 5.6062 | 0 | 78.0475 | 0 | 0
D'Amico & Pomponi 4346 | Com | NA | Glulam frame with CLT floor slabs - Sample ID: 7906 | Mass_Timber | 4.1105 | 0 | 77.998 | 0 | 0
D'Amico & Pomponi 4347 | Com | NA | Glulam frame with CLT floor slabs - Sample ID: 7907 | Mass_Timber | 6.8595 | 0 | 73.1303 | 0 | 0
D'Amico & Pomponi 4348 | Com | NA | Glulam frame with CLT floor slabs - Sample ID: 7909 | Mass_Timber | 8.2648 | 0 | 71.8909 | 0 | 0
D'Amico & Pomponi 4349 | Com | NA | Glulam frame with CLT floor slabs - Sample ID: 7911 | Mass_Timber | 6.1645 | 0 | 78.6 | 0 | 0
D'Amico & Pomponi 4350 | Com | NA | Glulam frame with CLT floor slabs - Sample ID: 7914 | Mass_Timber | 7.0137 | 0 | 76.501 | 0 | 0
D'Amico & Pomponi 4351 | Com | NA | Glulam frame with CLT floor slabs - Sample ID: 7915 | Mass_Timber | 7.4295 | 0 | 71.5587 | 0 | 0
D'Amico & Pomponi 4352 | Com | NA | Glulam frame with CLT floor slabs - Sample ID: 7919 | Mass_Timber | 7.1338 | 0 | 70.8109 | 0 | 0
D'Amico & Pomponi 4353 | Com | NA | Glulam frame with CLT floor slabs - Sample ID: 7921 | Mass_Timber | 5.2692 | 0 | 83.9023 | 0 | 0
D'Amico & Pomponi 4354 | Com | NA | Glulam frame with CLT floor slabs - Sample ID: 7922 | Mass_Timber | 8.3758 | 0 | 74.0462 | 0 | 0
D'Amico & Pomponi 4355 | Com | NA | Glulam frame with CLT floor slabs - Sample ID: 7927 | Mass_Timber | 4.9789 | 0 | 71.4405 | 0 | 0
D'Amico & Pomponi 4356 | Com | NA | Glulam frame with CLT floor slabs - Sample ID: 7931 | Mass_Timber | 8.6752 | 0 | 73.9257 | 0 | 0
D'Amico & Pomponi 4357 | Com | NA | Glulam frame with CLT floor slabs - Sample ID: 7933 | Mass_Timber | 3.6703 | 0 | 81.8864 | 0 | 0
D'Amico & Pomponi 4358 | Com | NA | Glulam frame with CLT floor slabs - Sample ID: 7936 | Mass_Timber | 5.0474 | 0 | 79.8913 | 0 | 0
D'Amico & Pomponi 4359 | Com | NA | Glulam frame with CLT floor slabs - Sample ID: 7937 | Mass_Timber | 9.7536 | 0 | 69.9399 | 0 | 0
D'Amico & Pomponi 4360 | Com | NA | Glulam frame with CLT floor slabs - Sample ID: 7939 | Mass_Timber | 3.653 | 0 | 84.7288 | 0 | 0
D'Amico & Pomponi 4361 | Com | NA | Glulam frame with CLT floor slabs - Sample ID: 7942 | Mass_Timber | 4.305 | 0 | 87.478 | 0 | 0
D'Amico & Pomponi 4362 | Com | NA | Glulam frame with CLT floor slabs - Sample ID: 7945 | Mass_Timber | 5.7243 | 0 | 84.6658 | 0 | 0
D'Amico & Pomponi 4363 | Com | NA | Glulam frame with CLT floor slabs - Sample ID: 7949 | Mass_Timber | 5.6974 | 0 | 81.1911 | 0 | 0
D'Amico & Pomponi 4364 | Com | NA | Glulam frame with CLT floor slabs - Sample ID: 7950 | Mass_Timber | 6.5626 | 0 | 70.8359 | 0 | 0
D'Amico & Pomponi 4365 | Com | NA | Glulam frame with CLT floor slabs - Sample ID: 7952 | Mass_Timber | 4.7678 | 0 | 81.6306 | 0 | 0
D'Amico & Pomponi 4366 | Com | NA | Glulam frame with CLT floor slabs - Sample ID: 7959 | Mass_Timber | 6.1801 | 0 | 72.0662 | 0 | 0
D'Amico & Pomponi 4367 | Com | NA | Glulam frame with CLT floor slabs - Sample ID: 7963 | Mass_Timber | 9.3251 | 0 | 75.7257 | 0 | 0
D'Amico & Pomponi 4368 | Com | NA | Glulam frame with CLT floor slabs - Sample ID: 7965 | Mass_Timber | 4.5359 | 0 | 73.7928 | 0 | 0
D'Amico & Pomponi 4369 | Com | NA | Glulam frame with CLT floor slabs - Sample ID: 7966 | Mass_Timber | 5.8601 | 0 | 83.2449 | 0 | 0
D'Amico & Pomponi 4370 | Com | NA | Glulam frame with CLT floor slabs - Sample ID: 7968 | Mass_Timber | 4.0099 | 0 | 81.1908 | 0 | 0
D'Amico & Pomponi 4371 | Com | NA | Glulam frame with CLT floor slabs - Sample ID: 7972 | Mass_Timber | 6.7331 | 0 | 70.9022 | 0 | 0
D'Amico & Pomponi 4372 | Com | NA | Glulam frame with CLT floor slabs - Sample ID: 7973 | Mass_Timber | 7.9381 | 0 | 68.2966 | 0 | 0
D'Amico & Pomponi 4373 | Com | NA | Glulam frame with CLT floor slabs - Sample ID: 7976 | Mass_Timber | 5.0852 | 0 | 86.1834 | 0 | 0
D'Amico & Pomponi 4374 | Com | NA | Glulam frame with CLT floor slabs - Sample ID: 7979 | Mass_Timber | 4.8952 | 0 | 79.9488 | 0 | 0
D'Amico & Pomponi 4375 | Com | NA | Glulam frame with CLT floor slabs - Sample ID: 7981 | Mass_Timber | 4.2421 | 0 | 76.8556 | 0 | 0
D'Amico & Pomponi 4376 | Com | NA | Glulam frame with CLT floor slabs - Sample ID: 7992 | Mass_Timber | 5.6369 | 0 | 76.6443 | 0 | 0
D'Amico & Pomponi 4377 | Com | NA | Glulam frame with CLT floor slabs - Sample ID: 7995 | Mass_Timber | 5.4542 | 0 | 83.8329 | 0 | 0
D'Amico & Pomponi 4378 | Com | NA | Glulam frame with CLT floor slabs - Sample ID: 7997 | Mass_Timber | 6.1125 | 0 | 73.904 | 0 | 0
D'Amico & Pomponi 4379 | Com | NA | Glulam frame with CLT floor slabs - Sample ID: 7999 | Mass_Timber | 5.2091 | 0 | 82.4643 | 0 | 0
D'Amico & Pomponi 4380 | Com | NA | Glulam frame with CLT floor slabs - Sample ID: 8004 | Mass_Timber | 7.6701 | 0 | 72.6157 | 0 | 0
D'Amico & Pomponi 4381 | Com | NA | Glulam frame with CLT floor slabs - Sample ID: 8009 | Mass_Timber | 4.4396 | 0 | 74.2332 | 0 | 0
D'Amico & Pomponi 4382 | Com | NA | Glulam frame with CLT floor slabs - Sample ID: 8012 | Mass_Timber | 4.0794 | 0 | 72.5387 | 0 | 0
D'Amico & Pomponi 4383 | Com | NA | Glulam frame with CLT floor slabs - Sample ID: 8013 | Mass_Timber | 4.3313 | 0 | 83.11 | 0 | 0
D'Amico & Pomponi 4384 | Com | NA | Glulam frame with CLT floor slabs - Sample ID: 8014 | Mass_Timber | 4.6244 | 0 | 84.423 | 0 | 0
D'Amico & Pomponi 4385 | Com | NA | Glulam frame with CLT floor slabs - Sample ID: 8015 | Mass_Timber | 5.2734 | 0 | 77.9442 | 0 | 0
D'Amico & Pomponi 4386 | Com | NA | Glulam frame with CLT floor slabs - Sample ID: 8021 | Mass_Timber | 5.3466 | 0 | 83.6547 | 0 | 0
D'Amico & Pomponi 4387 | Com | NA | Glulam frame with CLT floor slabs - Sample ID: 8028 | Mass_Timber | 6.0309 | 0 | 72.2041 | 0 | 0
D'Amico & Pomponi 4388 | Com | NA | Glulam frame with CLT floor slabs - Sample ID: 8031 | Mass_Timber | 5.4188 | 0 | 78.8863 | 0 | 0
D'Amico & Pomponi 4389 | Com | NA | Glulam frame with CLT floor slabs - Sample ID: 8032 | Mass_Timber | 7.4464 | 0 | 78.6933 | 0 | 0
D'Amico & Pomponi 4390 | Com | NA | Glulam frame with CLT floor slabs - Sample ID: 8034 | Mass_Timber | 8.2325 | 0 | 65.5729 | 0 | 0
D'Amico & Pomponi 4391 | Com | NA | Glulam frame with CLT floor slabs - Sample ID: 8040 | Mass_Timber | 5.4012 | 0 | 72.3311 | 0 | 0
D'Amico & Pomponi 4392 | Com | NA | Glulam frame with CLT floor slabs - Sample ID: 8058 | Mass_Timber | 4.1816 | 0 | 80.7194 | 0 | 0
D'Amico & Pomponi 4393 | Com | NA | Glulam frame with CLT floor slabs - Sample ID: 8060 | Mass_Timber | 3.9042 | 0 | 74.1414 | 0 | 0
D'Amico & Pomponi 4394 | Com | NA | Glulam frame with CLT floor slabs - Sample ID: 8061 | Mass_Timber | 7.3798 | 0 | 69.1794 | 0 | 0
D'Amico & Pomponi 4395 | Com | NA | Glulam frame with CLT floor slabs - Sample ID: 8065 | Mass_Timber | 6.0539 | 0 | 73.99 | 0 | 0
D'Amico & Pomponi 4396 | Com | NA | Glulam frame with CLT floor slabs - Sample ID: 8067 | Mass_Timber | 5.7486 | 0 | 66.3459 | 0 | 0
D'Amico & Pomponi 4397 | Com | NA | Glulam frame with CLT floor slabs - Sample ID: 8072 | Mass_Timber | 4.0746 | 0 | 73.9993 | 0 | 0
D'Amico & Pomponi 4398 | Com | NA | Glulam frame with CLT floor slabs - Sample ID: 8076 | Mass_Timber | 5.4719 | 0 | 72.703 | 0 | 0
D'Amico & Pomponi 4399 | Com | NA | Glulam frame with CLT floor slabs - Sample ID: 8082 | Mass_Timber | 4.5606 | 0 | 90.2198 | 0 | 0
D'Amico & Pomponi 4400 | Com | NA | Glulam frame with CLT floor slabs - Sample ID: 8084 | Mass_Timber | 6.661 | 0 | 76.3515 | 0 | 0
D'Amico & Pomponi 4401 | Com | NA | Glulam frame with CLT floor slabs - Sample ID: 8085 | Mass_Timber | 4.4034 | 0 | 77.0587 | 0 | 0
D'Amico & Pomponi 4402 | Com | NA | Glulam frame with CLT floor slabs - Sample ID: 8090 | Mass_Timber | 5.7891 | 0 | 70.8807 | 0 | 0
D'Amico & Pomponi 4403 | Com | NA | Glulam frame with CLT floor slabs - Sample ID: 8094 | Mass_Timber | 4.9676 | 0 | 84.5659 | 0 | 0
D'Amico & Pomponi 4404 | Com | NA | Glulam frame with CLT floor slabs - Sample ID: 8098 | Mass_Timber | 4.5571 | 0 | 83.8149 | 0 | 0
D'Amico & Pomponi 4405 | Com | NA | Glulam frame with CLT floor slabs - Sample ID: 8100 | Mass_Timber | 5.7188 | 0 | 83.2314 | 0 | 0
D'Amico & Pomponi 4406 | Com | NA | Glulam frame with CLT floor slabs - Sample ID: 8110 | Mass_Timber | 7.6264 | 0 | 74.5315 | 0 | 0
D'Amico & Pomponi 4407 | Com | NA | Glulam frame with CLT floor slabs - Sample ID: 8113 | Mass_Timber | 6.7646 | 0 | 65.5293 | 0 | 0
D'Amico & Pomponi 4408 | Com | NA | Glulam frame with CLT floor slabs - Sample ID: 8114 | Mass_Timber | 4.4041 | 0 | 86.46 | 0 | 0
D'Amico & Pomponi 4409 | Com | NA | Glulam frame with CLT floor slabs - Sample ID: 8116 | Mass_Timber | 5.4155 | 0 | 70.4588 | 0 | 0
D'Amico & Pomponi 4410 | Com | NA | Glulam frame with CLT floor slabs - Sample ID: 8119 | Mass_Timber | 4.9556 | 0 | 77.8644 | 0 | 0
D'Amico & Pomponi 4411 | Com | NA | Glulam frame with CLT floor slabs - Sample ID: 8123 | Mass_Timber | 6.0802 | 0 | 82.1782 | 0 | 0
D'Amico & Pomponi 4412 | Com | NA | Glulam frame with CLT floor slabs - Sample ID: 8127 | Mass_Timber | 6.8109 | 0 | 69.9435 | 0 | 0
D'Amico & Pomponi 4413 | Com | NA | Glulam frame with CLT floor slabs - Sample ID: 8128 | Mass_Timber | 3.9775 | 0 | 79.4869 | 0 | 0
D'Amico & Pomponi 4414 | Com | NA | Glulam frame with CLT floor slabs - Sample ID: 8142 | Mass_Timber | 6.3905 | 0 | 79.0784 | 0 | 0
D'Amico & Pomponi 4415 | Com | NA | Glulam frame with CLT floor slabs - Sample ID: 8150 | Mass_Timber | 4.5781 | 0 | 81.9679 | 0 | 0
D'Amico & Pomponi 4416 | Com | NA | Glulam frame with CLT floor slabs - Sample ID: 8152 | Mass_Timber | 4.1817 | 0 | 78.4727 | 0 | 0
D'Amico & Pomponi 4417 | Com | NA | Glulam frame with CLT floor slabs - Sample ID: 8153 | Mass_Timber | 4.9142 | 0 | 91.7905 | 0 | 0
D'Amico & Pomponi 4418 | Com | NA | Glulam frame with CLT floor slabs - Sample ID: 8157 | Mass_Timber | 8.3997 | 0 | 74.8903 | 0 | 0
D'Amico & Pomponi 4419 | Com | NA | Glulam frame with CLT floor slabs - Sample ID: 8160 | Mass_Timber | 5.2684 | 0 | 74.8469 | 0 | 0
D'Amico & Pomponi 4420 | Com | NA | Glulam frame with CLT floor slabs - Sample ID: 8161 | Mass_Timber | 5.324 | 0 | 82.7504 | 0 | 0
D'Amico & Pomponi 4421 | Com | NA | Glulam frame with CLT floor slabs - Sample ID: 8164 | Mass_Timber | 8.9744 | 0 | 70.6649 | 0 | 0
D'Amico & Pomponi 4422 | Com | NA | Glulam frame with CLT floor slabs - Sample ID: 8165 | Mass_Timber | 5.8985 | 0 | 76.055 | 0 | 0
D'Amico & Pomponi 4423 | Com | NA | Glulam frame with CLT floor slabs - Sample ID: 8166 | Mass_Timber | 5.3934 | 0 | 83.7052 | 0 | 0
D'Amico & Pomponi 4424 | Com | NA | Glulam frame with CLT floor slabs - Sample ID: 8173 | Mass_Timber | 7.978 | 0 | 77.2631 | 0 | 0
D'Amico & Pomponi 4425 | Com | NA | Glulam frame with CLT floor slabs - Sample ID: 8175 | Mass_Timber | 5.2966 | 0 | 72.0936 | 0 | 0
D'Amico & Pomponi 4426 | Com | NA | Glulam frame with CLT floor slabs - Sample ID: 8177 | Mass_Timber | 3.297 | 0 | 80.2482 | 0 | 0
D'Amico & Pomponi 4427 | Com | NA | Glulam frame with CLT floor slabs - Sample ID: 8180 | Mass_Timber | 3.7538 | 0 | 80.8717 | 0 | 0
D'Amico & Pomponi 4428 | Com | NA | Glulam frame with CLT floor slabs - Sample ID: 8186 | Mass_Timber | 5.6631 | 0 | 73.602 | 0 | 0
D'Amico & Pomponi 4429 | Com | NA | Glulam frame with CLT floor slabs - Sample ID: 8188 | Mass_Timber | 7.7123 | 0 | 68.1406 | 0 | 0
D'Amico & Pomponi 4430 | Com | NA | Glulam frame with CLT floor slabs - Sample ID: 8191 | Mass_Timber | 4.7105 | 0 | 71.4456 | 0 | 0
D'Amico & Pomponi 4431 | Com | NA | Glulam frame with CLT floor slabs - Sample ID: 8192 | Mass_Timber | 9.5006 | 0 | 67.3062 | 0 | 0
D'Amico & Pomponi 4432 | Com | NA | Glulam frame with CLT floor slabs - Sample ID: 8195 | Mass_Timber | 5.2191 | 0 | 87.7962 | 0 | 0
D'Amico & Pomponi 4433 | Com | NA | Glulam frame with CLT floor slabs - Sample ID: 8197 | Mass_Timber | 9.9874 | 0 | 69.7915 | 0 | 0
D'Amico & Pomponi 4434 | Com | NA | Glulam frame with CLT floor slabs - Sample ID: 8198 | Mass_Timber | 5.5637 | 0 | 72.2224 | 0 | 0
D'Amico & Pomponi 4435 | Com | NA | Glulam frame with CLT floor slabs - Sample ID: 8199 | Mass_Timber | 6.3598 | 0 | 69.2333 | 0 | 0
D'Amico & Pomponi 4436 | Com | NA | Glulam frame with CLT floor slabs - Sample ID: 8202 | Mass_Timber | 4.7526 | 0 | 86.6178 | 0 | 0
D'Amico & Pomponi 4437 | Com | NA | Glulam frame with CLT floor slabs - Sample ID: 8206 | Mass_Timber | 3.941 | 0 | 83.8676 | 0 | 0
D'Amico & Pomponi 4438 | Com | NA | Glulam frame with CLT floor slabs - Sample ID: 8207 | Mass_Timber | 8.3233 | 0 | 69.5581 | 0 | 0
D'Amico & Pomponi 4439 | Com | NA | Glulam frame with CLT floor slabs - Sample ID: 8210 | Mass_Timber | 3.6272 | 0 | 78.1689 | 0 | 0
D'Amico & Pomponi 4440 | Com | NA | Glulam frame with CLT floor slabs - Sample ID: 8214 | Mass_Timber | 4.6092 | 0 | 78.299 | 0 | 0
D'Amico & Pomponi 4441 | Com | NA | Glulam frame with CLT floor slabs - Sample ID: 8216 | Mass_Timber | 6.9637 | 0 | 80.2626 | 0 | 0
D'Amico & Pomponi 4442 | Com | NA | Glulam frame with CLT floor slabs - Sample ID: 8223 | Mass_Timber | 5.4064 | 0 | 71.9219 | 0 | 0
D'Amico & Pomponi 4443 | Com | NA | Glulam frame with CLT floor slabs - Sample ID: 8225 | Mass_Timber | 6.0878 | 0 | 81.3503 | 0 | 0
D'Amico & Pomponi 4444 | Com | NA | Glulam frame with CLT floor slabs - Sample ID: 8230 | Mass_Timber | 5.1453 | 0 | 74.1502 | 0 | 0
D'Amico & Pomponi 4445 | Com | NA | Glulam frame with CLT floor slabs - Sample ID: 8231 | Mass_Timber | 4.921 | 0 | 79.1219 | 0 | 0
D'Amico & Pomponi 4446 | Com | NA | Glulam frame with CLT floor slabs - Sample ID: 8235 | Mass_Timber | 5.154 | 0 | 78.6467 | 0 | 0
D'Amico & Pomponi 4447 | Com | NA | Glulam frame with CLT floor slabs - Sample ID: 8236 | Mass_Timber | 5.4195 | 0 | 84.0655 | 0 | 0
D'Amico & Pomponi 4448 | Com | NA | Glulam frame with CLT floor slabs - Sample ID: 8237 | Mass_Timber | 5.8291 | 0 | 66.8136 | 0 | 0
D'Amico & Pomponi 4449 | Com | NA | Glulam frame with CLT floor slabs - Sample ID: 8240 | Mass_Timber | 3.9693 | 0 | 93.5583 | 0 | 0
D'Amico & Pomponi 4450 | Com | NA | Glulam frame with CLT floor slabs - Sample ID: 8248 | Mass_Timber | 3.6159 | 0 | 79.2481 | 0 | 0
D'Amico & Pomponi 4451 | Com | NA | Glulam frame with CLT floor slabs - Sample ID: 8249 | Mass_Timber | 4.253 | 0 | 88.5279 | 0 | 0
D'Amico & Pomponi 4452 | Com | NA | Glulam frame with CLT floor slabs - Sample ID: 8253 | Mass_Timber | 7.5653 | 0 | 74.8045 | 0 | 0
D'Amico & Pomponi 4453 | Com | NA | Glulam frame with CLT floor slabs - Sample ID: 8259 | Mass_Timber | 4.9766 | 0 | 80.3649 | 0 | 0
D'Amico & Pomponi 4454 | Com | NA | Glulam frame with CLT floor slabs - Sample ID: 8260 | Mass_Timber | 7.3688 | 0 | 70.1708 | 0 | 0
D'Amico & Pomponi 4455 | Com | NA | Glulam frame with CLT floor slabs - Sample ID: 8267 | Mass_Timber | 9.2175 | 0 | 70.9306 | 0 | 0
D'Amico & Pomponi 4456 | Com | NA | Glulam frame with CLT floor slabs - Sample ID: 8272 | Mass_Timber | 7.8099 | 0 | 78.1236 | 0 | 0
D'Amico & Pomponi 4457 | Com | NA | Glulam frame with CLT floor slabs - Sample ID: 8279 | Mass_Timber | 5.5646 | 0 | 76.9434 | 0 | 0
D'Amico & Pomponi 4458 | Com | NA | Glulam frame with CLT floor slabs - Sample ID: 8280 | Mass_Timber | 6.4256 | 0 | 74.7497 | 0 | 0
D'Amico & Pomponi 4459 | Com | NA | Glulam frame with CLT floor slabs - Sample ID: 8285 | Mass_Timber | 7.4578 | 0 | 77.1344 | 0 | 0
D'Amico & Pomponi 4460 | Com | NA | Glulam frame with CLT floor slabs - Sample ID: 8289 | Mass_Timber | 7.783 | 0 | 72.184 | 0 | 0
D'Amico & Pomponi 4461 | Com | NA | Glulam frame with CLT floor slabs - Sample ID: 8299 | Mass_Timber | 3.982 | 0 | 82.605 | 0 | 0
D'Amico & Pomponi 4462 | Com | NA | Glulam frame with CLT floor slabs - Sample ID: 8309 | Mass_Timber | 6.3212 | 0 | 76.6986 | 0 | 0
D'Amico & Pomponi 4463 | Com | NA | Glulam frame with CLT floor slabs - Sample ID: 8310 | Mass_Timber | 4.58 | 0 | 85.2303 | 0 | 0
D'Amico & Pomponi 4464 | Com | NA | Glulam frame with CLT floor slabs - Sample ID: 8314 | Mass_Timber | 4.7833 | 0 | 72.6042 | 0 | 0
D'Amico & Pomponi 4465 | Com | NA | Glulam frame with CLT floor slabs - Sample ID: 8318 | Mass_Timber | 7.3405 | 0 | 78.4105 | 0 | 0
D'Amico & Pomponi 4466 | Com | NA | Glulam frame with CLT floor slabs - Sample ID: 8320 | Mass_Timber | 6.1235 | 0 | 82.5149 | 0 | 0
D'Amico & Pomponi 4467 | Com | NA | Glulam frame with CLT floor slabs - Sample ID: 8324 | Mass_Timber | 5.5612 | 0 | 81.8454 | 0 | 0
D'Amico & Pomponi 4468 | Com | NA | Glulam frame with CLT floor slabs - Sample ID: 8327 | Mass_Timber | 4.3774 | 0 | 86.9112 | 0 | 0
D'Amico & Pomponi 4469 | Com | NA | Glulam frame with CLT floor slabs - Sample ID: 8328 | Mass_Timber | 8.6853 | 0 | 67.0173 | 0 | 0
D'Amico & Pomponi 4470 | Com | NA | Glulam frame with CLT floor slabs - Sample ID: 8331 | Mass_Timber | 7.3604 | 0 | 77.6067 | 0 | 0
D'Amico & Pomponi 4471 | Com | NA | Glulam frame with CLT floor slabs - Sample ID: 8332 | Mass_Timber | 5.8894 | 0 | 83.4211 | 0 | 0
D'Amico & Pomponi 4472 | Com | NA | Glulam frame with CLT floor slabs - Sample ID: 8339 | Mass_Timber | 7.5091 | 0 | 65.2941 | 0 | 0
D'Amico & Pomponi 4473 | Com | NA | Glulam frame with CLT floor slabs - Sample ID: 8340 | Mass_Timber | 7.7261 | 0 | 69.9157 | 0 | 0
D'Amico & Pomponi 4474 | Com | NA | Glulam frame with CLT floor slabs - Sample ID: 8345 | Mass_Timber | 6.53 | 0 | 75.476 | 0 | 0
D'Amico & Pomponi 4475 | Com | NA | Glulam frame with CLT floor slabs - Sample ID: 8350 | Mass_Timber | 4.3994 | 0 | 87.8535 | 0 | 0
D'Amico & Pomponi 4476 | Com | NA | Glulam frame with CLT floor slabs - Sample ID: 8351 | Mass_Timber | 7.5025 | 0 | 64.3809 | 0 | 0
D'Amico & Pomponi 4477 | Com | NA | Glulam frame with CLT floor slabs - Sample ID: 8353 | Mass_Timber | 4.2966 | 0 | 73.713 | 0 | 0
D'Amico & Pomponi 4478 | Com | NA | Glulam frame with CLT floor slabs - Sample ID: 8360 | Mass_Timber | 4.0213 | 0 | 76.2803 | 0 | 0
D'Amico & Pomponi 4479 | Com | NA | Glulam frame with CLT floor slabs - Sample ID: 8363 | Mass_Timber | 5.2706 | 0 | 74.9926 | 0 | 0
D'Amico & Pomponi 4480 | Com | NA | Glulam frame with CLT floor slabs - Sample ID: 8368 | Mass_Timber | 6.0385 | 0 | 82.9276 | 0 | 0
D'Amico & Pomponi 4481 | Com | NA | Glulam frame with CLT floor slabs - Sample ID: 8369 | Mass_Timber | 8.4808 | 0 | 76.8005 | 0 | 0
D'Amico & Pomponi 4482 | Com | NA | Glulam frame with CLT floor slabs - Sample ID: 8371 | Mass_Timber | 3.5992 | 0 | 75.0986 | 0 | 0
D'Amico & Pomponi 4483 | Com | NA | Glulam frame with CLT floor slabs - Sample ID: 8376 | Mass_Timber | 4.4362 | 0 | 73.4826 | 0 | 0
D'Amico & Pomponi 4484 | Com | NA | Glulam frame with CLT floor slabs - Sample ID: 8379 | Mass_Timber | 9.6535 | 0 | 75.2551 | 0 | 0
D'Amico & Pomponi 4485 | Com | NA | Glulam frame with CLT floor slabs - Sample ID: 8388 | Mass_Timber | 5.976 | 0 | 75.3809 | 0 | 0
D'Amico & Pomponi 4486 | Com | NA | Glulam frame with CLT floor slabs - Sample ID: 8389 | Mass_Timber | 4.7221 | 0 | 89.1373 | 0 | 0
D'Amico & Pomponi 4487 | Com | NA | Glulam frame with CLT floor slabs - Sample ID: 8394 | Mass_Timber | 4.2425 | 0 | 93.3775 | 0 | 0
D'Amico & Pomponi 4488 | Com | NA | Glulam frame with CLT floor slabs - Sample ID: 8395 | Mass_Timber | 4.7387 | 0 | 82.8489 | 0 | 0
D'Amico & Pomponi 4489 | Com | NA | Glulam frame with CLT floor slabs - Sample ID: 8397 | Mass_Timber | 5.3894 | 0 | 89.1002 | 0 | 0
D'Amico & Pomponi 4490 | Com | NA | Glulam frame with CLT floor slabs - Sample ID: 8398 | Mass_Timber | 4.7507 | 0 | 80.0898 | 0 | 0
D'Amico & Pomponi 4491 | Com | NA | Glulam frame with CLT floor slabs - Sample ID: 8402 | Mass_Timber | 5.5152 | 0 | 73.8361 | 0 | 0
D'Amico & Pomponi 4492 | Com | NA | Glulam frame with CLT floor slabs - Sample ID: 8403 | Mass_Timber | 6.3098 | 0 | 73.1244 | 0 | 0
D'Amico & Pomponi 4493 | Com | NA | Glulam frame with CLT floor slabs - Sample ID: 8404 | Mass_Timber | 5.2165 | 0 | 79.1207 | 0 | 0
D'Amico & Pomponi 4494 | Com | NA | Glulam frame with CLT floor slabs - Sample ID: 8406 | Mass_Timber | 4.2633 | 0 | 80.9734 | 0 | 0
D'Amico & Pomponi 4495 | Com | NA | Glulam frame with CLT floor slabs - Sample ID: 8407 | Mass_Timber | 8.1266 | 0 | 75.8586 | 0 | 0
D'Amico & Pomponi 4496 | Com | NA | Glulam frame with CLT floor slabs - Sample ID: 8409 | Mass_Timber | 4.6848 | 0 | 83.7601 | 0 | 0
D'Amico & Pomponi 4497 | Com | NA | Glulam frame with CLT floor slabs - Sample ID: 8424 | Mass_Timber | 3.2446 | 0 | 77.1623 | 0 | 0
D'Amico & Pomponi 4498 | Com | NA | Glulam frame with CLT floor slabs - Sample ID: 8425 | Mass_Timber | 4.6402 | 0 | 76.6385 | 0 | 0
D'Amico & Pomponi 4499 | Com | NA | Glulam frame with CLT floor slabs - Sample ID: 8426 | Mass_Timber | 8.6436 | 0 | 66.4544 | 0 | 0
D'Amico & Pomponi 4500 | Com | NA | Glulam frame with CLT floor slabs - Sample ID: 8427 | Mass_Timber | 7.0719 | 0 | 77.545 | 0 | 0
D'Amico & Pomponi 4501 | Com | NA | Glulam frame with CLT floor slabs - Sample ID: 8428 | Mass_Timber | 5.7409 | 0 | 73.0908 | 0 | 0
D'Amico & Pomponi 4502 | Com | NA | Glulam frame with CLT floor slabs - Sample ID: 8429 | Mass_Timber | 5.9616 | 0 | 71.1084 | 0 | 0
D'Amico & Pomponi 4503 | Com | NA | Glulam frame with CLT floor slabs - Sample ID: 8443 | Mass_Timber | 5.8183 | 0 | 78.9269 | 0 | 0
D'Amico & Pomponi 4504 | Com | NA | Glulam frame with CLT floor slabs - Sample ID: 8449 | Mass_Timber | 7.1101 | 0 | 73.0788 | 0 | 0
D'Amico & Pomponi 4505 | Com | NA | Glulam frame with CLT floor slabs - Sample ID: 8453 | Mass_Timber | 6.7149 | 0 | 80.2 | 0 | 0
D'Amico & Pomponi 4506 | Com | NA | Glulam frame with CLT floor slabs - Sample ID: 8461 | Mass_Timber | 5.1538 | 0 | 78.0494 | 0 | 0
D'Amico & Pomponi 4507 | Com | NA | Glulam frame with CLT floor slabs - Sample ID: 8464 | Mass_Timber | 6.6475 | 0 | 75.1128 | 0 | 0
D'Amico & Pomponi 4508 | Com | NA | Glulam frame with CLT floor slabs - Sample ID: 8469 | Mass_Timber | 4.4911 | 0 | 80.8729 | 0 | 0
D'Amico & Pomponi 4509 | Com | NA | Glulam frame with CLT floor slabs - Sample ID: 8471 | Mass_Timber | 4.3151 | 0 | 78.8364 | 0 | 0
D'Amico & Pomponi 4510 | Com | NA | Glulam frame with CLT floor slabs - Sample ID: 8472 | Mass_Timber | 7.1979 | 0 | 74.0104 | 0 | 0
D'Amico & Pomponi 4511 | Com | NA | Glulam frame with CLT floor slabs - Sample ID: 8473 | Mass_Timber | 5.1681 | 0 | 70.8414 | 0 | 0
D'Amico & Pomponi 4512 | Com | NA | Glulam frame with CLT floor slabs - Sample ID: 8478 | Mass_Timber | 4.8231 | 0 | 86.0966 | 0 | 0
D'Amico & Pomponi 4513 | Com | NA | Glulam frame with CLT floor slabs - Sample ID: 8481 | Mass_Timber | 4.4551 | 0 | 90.5908 | 0 | 0
D'Amico & Pomponi 4514 | Com | NA | Glulam frame with CLT floor slabs - Sample ID: 8486 | Mass_Timber | 7.8573 | 0 | 65.9536 | 0 | 0
D'Amico & Pomponi 4515 | Com | NA | Glulam frame with CLT floor slabs - Sample ID: 8493 | Mass_Timber | 5.5843 | 0 | 80.5626 | 0 | 0
D'Amico & Pomponi 4516 | Com | NA | Glulam frame with CLT floor slabs - Sample ID: 8494 | Mass_Timber | 4.2363 | 0 | 79.8389 | 0 | 0
D'Amico & Pomponi 4517 | Com | NA | Glulam frame with CLT floor slabs - Sample ID: 8495 | Mass_Timber | 7.2227 | 0 | 71.5953 | 0 | 0
D'Amico & Pomponi 4518 | Com | NA | Glulam frame with CLT floor slabs - Sample ID: 8500 | Mass_Timber | 5.8029 | 0 | 86.9958 | 0 | 0
D'Amico & Pomponi 4519 | Com | NA | Glulam frame with CLT floor slabs - Sample ID: 8511 | Mass_Timber | 5.1339 | 0 | 76.5645 | 0 | 0
D'Amico & Pomponi 4520 | Com | NA | Glulam frame with CLT floor slabs - Sample ID: 8512 | Mass_Timber | 4.5749 | 0 | 74.9622 | 0 | 0
D'Amico & Pomponi 4521 | Com | NA | Glulam frame with CLT floor slabs - Sample ID: 8514 | Mass_Timber | 4.8488 | 0 | 81.8666 | 0 | 0
D'Amico & Pomponi 4522 | Com | NA | Glulam frame with CLT floor slabs - Sample ID: 8515 | Mass_Timber | 5.0234 | 0 | 90.4217 | 0 | 0
D'Amico & Pomponi 4523 | Com | NA | Glulam frame with CLT floor slabs - Sample ID: 8519 | Mass_Timber | 4.858 | 0 | 85.8338 | 0 | 0
D'Amico & Pomponi 4524 | Com | NA | Glulam frame with CLT floor slabs - Sample ID: 8523 | Mass_Timber | 8.2402 | 0 | 70.4279 | 0 | 0
D'Amico & Pomponi 4525 | Com | NA | Glulam frame with CLT floor slabs - Sample ID: 8526 | Mass_Timber | 6.9392 | 0 | 71.7104 | 0 | 0
D'Amico & Pomponi 4526 | Com | NA | Glulam frame with CLT floor slabs - Sample ID: 8533 | Mass_Timber | 6.7305 | 0 | 78.2448 | 0 | 0
D'Amico & Pomponi 4527 | Com | NA | Glulam frame with CLT floor slabs - Sample ID: 8536 | Mass_Timber | 8.055 | 0 | 74.0854 | 0 | 0
D'Amico & Pomponi 4528 | Com | NA | Glulam frame with CLT floor slabs - Sample ID: 8538 | Mass_Timber | 7.2208 | 0 | 65.2992 | 0 | 0
D'Amico & Pomponi 4529 | Com | NA | Glulam frame with CLT floor slabs - Sample ID: 8540 | Mass_Timber | 7.4883 | 0 | 81.3007 | 0 | 0
D'Amico & Pomponi 4530 | Com | NA | Glulam frame with CLT floor slabs - Sample ID: 8541 | Mass_Timber | 5.4252 | 0 | 73.5149 | 0 | 0
D'Amico & Pomponi 4531 | Com | NA | Glulam frame with CLT floor slabs - Sample ID: 8542 | Mass_Timber | 10.1023 | 0 | 76.951 | 0 | 0
D'Amico & Pomponi 4532 | Com | NA | Glulam frame with CLT floor slabs - Sample ID: 8543 | Mass_Timber | 8.4668 | 0 | 67.0693 | 0 | 0
D'Amico & Pomponi 4533 | Com | NA | Glulam frame with CLT floor slabs - Sample ID: 8547 | Mass_Timber | 5.1499 | 0 | 78.6008 | 0 | 0
D'Amico & Pomponi 4534 | Com | NA | Glulam frame with CLT floor slabs - Sample ID: 8549 | Mass_Timber | 7.3105 | 0 | 77.9303 | 0 | 0
D'Amico & Pomponi 4535 | Com | NA | Glulam frame with CLT floor slabs - Sample ID: 8550 | Mass_Timber | 6.4538 | 0 | 80.8774 | 0 | 0
D'Amico & Pomponi 4536 | Com | NA | Glulam frame with CLT floor slabs - Sample ID: 8552 | Mass_Timber | 4.2798 | 0 | 78.4262 | 0 | 0
D'Amico & Pomponi 4537 | Com | NA | Glulam frame with CLT floor slabs - Sample ID: 8560 | Mass_Timber | 4.0771 | 0 | 89.0358 | 0 | 0
D'Amico & Pomponi 4538 | Com | NA | Glulam frame with CLT floor slabs - Sample ID: 8563 | Mass_Timber | 6.4079 | 0 | 80.8077 | 0 | 0
D'Amico & Pomponi 4539 | Com | NA | Glulam frame with CLT floor slabs - Sample ID: 8568 | Mass_Timber | 7.2867 | 0 | 68.8416 | 0 | 0
D'Amico & Pomponi 4540 | Com | NA | Glulam frame with CLT floor slabs - Sample ID: 8569 | Mass_Timber | 7.8742 | 0 | 69.1784 | 0 | 0
D'Amico & Pomponi 4541 | Com | NA | Glulam frame with CLT floor slabs - Sample ID: 8573 | Mass_Timber | 6.1434 | 0 | 83.8967 | 0 | 0
D'Amico & Pomponi 4542 | Com | NA | Glulam frame with CLT floor slabs - Sample ID: 8575 | Mass_Timber | 5.5139 | 0 | 78.3553 | 0 | 0
D'Amico & Pomponi 4543 | Com | NA | Glulam frame with CLT floor slabs - Sample ID: 8584 | Mass_Timber | 4.1862 | 0 | 91.6316 | 0 | 0
D'Amico & Pomponi 4544 | Com | NA | Glulam frame with CLT floor slabs - Sample ID: 8586 | Mass_Timber | 5.7491 | 0 | 74.129 | 0 | 0
D'Amico & Pomponi 4545 | Com | NA | Glulam frame with CLT floor slabs - Sample ID: 8592 | Mass_Timber | 4.8824 | 0 | 72.6491 | 0 | 0
D'Amico & Pomponi 4546 | Com | NA | Glulam frame with CLT floor slabs - Sample ID: 8601 | Mass_Timber | 8.1742 | 0 | 75.0099 | 0 | 0
D'Amico & Pomponi 4547 | Com | NA | Glulam frame with CLT floor slabs - Sample ID: 8602 | Mass_Timber | 4.9309 | 0 | 78.5587 | 0 | 0
D'Amico & Pomponi 4548 | Com | NA | Glulam frame with CLT floor slabs - Sample ID: 8609 | Mass_Timber | 4.4382 | 0 | 78.2565 | 0 | 0
D'Amico & Pomponi 4549 | Com | NA | Glulam frame with CLT floor slabs - Sample ID: 8616 | Mass_Timber | 7.3385 | 0 | 77.5761 | 0 | 0
D'Amico & Pomponi 4550 | Com | NA | Glulam frame with CLT floor slabs - Sample ID: 8617 | Mass_Timber | 7.9825 | 0 | 79.9347 | 0 | 0
D'Amico & Pomponi 4551 | Com | NA | Glulam frame with CLT floor slabs - Sample ID: 8618 | Mass_Timber | 9.5735 | 0 | 70.9872 | 0 | 0
D'Amico & Pomponi 4552 | Com | NA | Glulam frame with CLT floor slabs - Sample ID: 8619 | Mass_Timber | 5.0154 | 0 | 87.5642 | 0 | 0
D'Amico & Pomponi 4553 | Com | NA | Glulam frame with CLT floor slabs - Sample ID: 8629 | Mass_Timber | 5.4944 | 0 | 79.1591 | 0 | 0
D'Amico & Pomponi 4554 | Com | NA | Glulam frame with CLT floor slabs - Sample ID: 8630 | Mass_Timber | 5.3754 | 0 | 82.5923 | 0 | 0
D'Amico & Pomponi 4555 | Com | NA | Glulam frame with CLT floor slabs - Sample ID: 8635 | Mass_Timber | 6.2198 | 0 | 75.6291 | 0 | 0
D'Amico & Pomponi 4556 | Com | NA | Glulam frame with CLT floor slabs - Sample ID: 8639 | Mass_Timber | 5.5809 | 0 | 74.9711 | 0 | 0
D'Amico & Pomponi 4557 | Com | NA | Glulam frame with CLT floor slabs - Sample ID: 8645 | Mass_Timber | 7.4872 | 0 | 75.8739 | 0 | 0
D'Amico & Pomponi 4558 | Com | NA | Glulam frame with CLT floor slabs - Sample ID: 8650 | Mass_Timber | 8.3523 | 0 | 77.0001 | 0 | 0
D'Amico & Pomponi 4559 | Com | NA | Glulam frame with CLT floor slabs - Sample ID: 8654 | Mass_Timber | 8.3922 | 0 | 73.1156 | 0 | 0
D'Amico & Pomponi 4560 | Com | NA | Glulam frame with CLT floor slabs - Sample ID: 8661 | Mass_Timber | 7.1945 | 0 | 78.0035 | 0 | 0
D'Amico & Pomponi 4561 | Com | NA | Glulam frame with CLT floor slabs - Sample ID: 8667 | Mass_Timber | 6.2834 | 0 | 74.569 | 0 | 0
D'Amico & Pomponi 4562 | Com | NA | Glulam frame with CLT floor slabs - Sample ID: 8668 | Mass_Timber | 6.7399 | 0 | 81.8846 | 0 | 0
D'Amico & Pomponi 4563 | Com | NA | Glulam frame with CLT floor slabs - Sample ID: 8672 | Mass_Timber | 4.7748 | 0 | 75.6361 | 0 | 0
D'Amico & Pomponi 4564 | Com | NA | Glulam frame with CLT floor slabs - Sample ID: 8677 | Mass_Timber | 5.5869 | 0 | 82.1087 | 0 | 0
D'Amico & Pomponi 4565 | Com | NA | Glulam frame with CLT floor slabs - Sample ID: 8679 | Mass_Timber | 5.6589 | 0 | 82.7569 | 0 | 0
D'Amico & Pomponi 4566 | Com | NA | Glulam frame with CLT floor slabs - Sample ID: 8686 | Mass_Timber | 5.489 | 0 | 70.2053 | 0 | 0
D'Amico & Pomponi 4567 | Com | NA | Glulam frame with CLT floor slabs - Sample ID: 8700 | Mass_Timber | 5.0196 | 0 | 72.6239 | 0 | 0
D'Amico & Pomponi 4568 | Com | NA | Glulam frame with CLT floor slabs - Sample ID: 8702 | Mass_Timber | 4.8187 | 0 | 78.2995 | 0 | 0
D'Amico & Pomponi 4569 | Com | NA | Glulam frame with CLT floor slabs - Sample ID: 8705 | Mass_Timber | 5.2434 | 0 | 78.369 | 0 | 0
D'Amico & Pomponi 4570 | Com | NA | Glulam frame with CLT floor slabs - Sample ID: 8711 | Mass_Timber | 6.0284 | 0 | 74.8258 | 0 | 0
D'Amico & Pomponi 4571 | Com | NA | Glulam frame with CLT floor slabs - Sample ID: 8716 | Mass_Timber | 7.5452 | 0 | 70.0802 | 0 | 0
D'Amico & Pomponi 4572 | Com | NA | Glulam frame with CLT floor slabs - Sample ID: 8718 | Mass_Timber | 4.588 | 0 | 77.6163 | 0 | 0
D'Amico & Pomponi 4573 | Com | NA | Glulam frame with CLT floor slabs - Sample ID: 8723 | Mass_Timber | 4.2886 | 0 | 80.1587 | 0 | 0
D'Amico & Pomponi 4574 | Com | NA | Glulam frame with CLT floor slabs - Sample ID: 8725 | Mass_Timber | 3.641 | 0 | 87.683 | 0 | 0
D'Amico & Pomponi 4575 | Com | NA | Glulam frame with CLT floor slabs - Sample ID: 8726 | Mass_Timber | 4.6958 | 0 | 72.3214 | 0 | 0
D'Amico & Pomponi 4576 | Com | NA | Glulam frame with CLT floor slabs - Sample ID: 8728 | Mass_Timber | 3.3043 | 0 | 80.7811 | 0 | 0
D'Amico & Pomponi 4577 | Com | NA | Glulam frame with CLT floor slabs - Sample ID: 8735 | Mass_Timber | 8.2419 | 0 | 66.8868 | 0 | 0
D'Amico & Pomponi 4578 | Com | NA | Glulam frame with CLT floor slabs - Sample ID: 8736 | Mass_Timber | 4.5868 | 0 | 73.9057 | 0 | 0
D'Amico & Pomponi 4579 | Com | NA | Glulam frame with CLT floor slabs - Sample ID: 8740 | Mass_Timber | 5.6643 | 0 | 81.6265 | 0 | 0
D'Amico & Pomponi 4580 | Com | NA | Glulam frame with CLT floor slabs - Sample ID: 8742 | Mass_Timber | 4.7748 | 0 | 85.4991 | 0 | 0
D'Amico & Pomponi 4581 | Com | NA | Glulam frame with CLT floor slabs - Sample ID: 8746 | Mass_Timber | 3.9373 | 0 | 84.6251 | 0 | 0
D'Amico & Pomponi 4582 | Com | NA | Glulam frame with CLT floor slabs - Sample ID: 8749 | Mass_Timber | 5.6387 | 0 | 76.3838 | 0 | 0
D'Amico & Pomponi 4583 | Com | NA | Glulam frame with CLT floor slabs - Sample ID: 8755 | Mass_Timber | 7.3635 | 0 | 69.5842 | 0 | 0
D'Amico & Pomponi 4584 | Com | NA | Glulam frame with CLT floor slabs - Sample ID: 8756 | Mass_Timber | 6.3388 | 0 | 68.1436 | 0 | 0
D'Amico & Pomponi 4585 | Com | NA | Glulam frame with CLT floor slabs - Sample ID: 8757 | Mass_Timber | 5.061 | 0 | 82.9775 | 0 | 0
D'Amico & Pomponi 4586 | Com | NA | Glulam frame with CLT floor slabs - Sample ID: 8759 | Mass_Timber | 4.9074 | 0 | 84.1653 | 0 | 0
D'Amico & Pomponi 4587 | Com | NA | Glulam frame with CLT floor slabs - Sample ID: 8761 | Mass_Timber | 6.1689 | 0 | 69.8763 | 0 | 0
D'Amico & Pomponi 4588 | Com | NA | Glulam frame with CLT floor slabs - Sample ID: 8762 | Mass_Timber | 4.2069 | 0 | 75.4969 | 0 | 0
D'Amico & Pomponi 4589 | Com | NA | Glulam frame with CLT floor slabs - Sample ID: 8765 | Mass_Timber | 3.7035 | 0 | 88.4032 | 0 | 0
D'Amico & Pomponi 4590 | Com | NA | Glulam frame with CLT floor slabs - Sample ID: 8766 | Mass_Timber | 7.0815 | 0 | 88.4649 | 0 | 0
D'Amico & Pomponi 4591 | Com | NA | Glulam frame with CLT floor slabs - Sample ID: 8769 | Mass_Timber | 7.4321 | 0 | 75.1334 | 0 | 0
D'Amico & Pomponi 4592 | Com | NA | Glulam frame with CLT floor slabs - Sample ID: 8772 | Mass_Timber | 5.4407 | 0 | 75.9592 | 0 | 0
D'Amico & Pomponi 4593 | Com | NA | Glulam frame with CLT floor slabs - Sample ID: 8773 | Mass_Timber | 3.7113 | 0 | 84.1324 | 0 | 0
D'Amico & Pomponi 4594 | Com | NA | Glulam frame with CLT floor slabs - Sample ID: 8774 | Mass_Timber | 10.9558 | 0 | 81.5575 | 0 | 0
D'Amico & Pomponi 4595 | Com | NA | Glulam frame with CLT floor slabs - Sample ID: 8775 | Mass_Timber | 6.0773 | 0 | 81.113 | 0 | 0
D'Amico & Pomponi 4596 | Com | NA | Glulam frame with CLT floor slabs - Sample ID: 8776 | Mass_Timber | 4.2427 | 0 | 82.887 | 0 | 0
D'Amico & Pomponi 4597 | Com | NA | Glulam frame with CLT floor slabs - Sample ID: 8777 | Mass_Timber | 5.8026 | 0 | 80.3841 | 0 | 0
D'Amico & Pomponi 4598 | Com | NA | Glulam frame with CLT floor slabs - Sample ID: 8783 | Mass_Timber | 4.7 | 0 | 84.736 | 0 | 0
D'Amico & Pomponi 4599 | Com | NA | Glulam frame with CLT floor slabs - Sample ID: 8787 | Mass_Timber | 7.0655 | 0 | 75.3298 | 0 | 0
D'Amico & Pomponi 4600 | Com | NA | Glulam frame with CLT floor slabs - Sample ID: 8788 | Mass_Timber | 9.6354 | 0 | 75.2406 | 0 | 0
D'Amico & Pomponi 4601 | Com | NA | Glulam frame with CLT floor slabs - Sample ID: 8792 | Mass_Timber | 5.185 | 0 | 71.9679 | 0 | 0
D'Amico & Pomponi 4602 | Com | NA | Glulam frame with CLT floor slabs - Sample ID: 8795 | Mass_Timber | 5.835 | 0 | 76.4158 | 0 | 0
D'Amico & Pomponi 4603 | Com | NA | Glulam frame with CLT floor slabs - Sample ID: 8797 | Mass_Timber | 4.6132 | 0 | 69.9909 | 0 | 0
D'Amico & Pomponi 4604 | Com | NA | Glulam frame with CLT floor slabs - Sample ID: 8798 | Mass_Timber | 4.6279 | 0 | 74.894 | 0 | 0
D'Amico & Pomponi 4605 | Com | NA | Glulam frame with CLT floor slabs - Sample ID: 8802 | Mass_Timber | 3.7582 | 0 | 87.7549 | 0 | 0
D'Amico & Pomponi 4606 | Com | NA | Glulam frame with CLT floor slabs - Sample ID: 8805 | Mass_Timber | 8.8412 | 0 | 73.124 | 0 | 0
D'Amico & Pomponi 4607 | Com | NA | Glulam frame with CLT floor slabs - Sample ID: 8807 | Mass_Timber | 5.5501 | 0 | 72.3316 | 0 | 0
D'Amico & Pomponi 4608 | Com | NA | Glulam frame with CLT floor slabs - Sample ID: 8809 | Mass_Timber | 6.4858 | 0 | 74.4386 | 0 | 0
D'Amico & Pomponi 4609 | Com | NA | Glulam frame with CLT floor slabs - Sample ID: 8810 | Mass_Timber | 7.0613 | 0 | 81.0016 | 0 | 0
D'Amico & Pomponi 4610 | Com | NA | Glulam frame with CLT floor slabs - Sample ID: 8811 | Mass_Timber | 5.9659 | 0 | 77.3963 | 0 | 0
D'Amico & Pomponi 4611 | Com | NA | Glulam frame with CLT floor slabs - Sample ID: 8812 | Mass_Timber | 7.4214 | 0 | 66.2861 | 0 | 0
D'Amico & Pomponi 4612 | Com | NA | Glulam frame with CLT floor slabs - Sample ID: 8816 | Mass_Timber | 5.1753 | 0 | 72.8593 | 0 | 0
D'Amico & Pomponi 4613 | Com | NA | Glulam frame with CLT floor slabs - Sample ID: 8818 | Mass_Timber | 5.8958 | 0 | 79.5197 | 0 | 0
D'Amico & Pomponi 4614 | Com | NA | Glulam frame with CLT floor slabs - Sample ID: 8821 | Mass_Timber | 4.6078 | 0 | 90.9576 | 0 | 0
D'Amico & Pomponi 4615 | Com | NA | Glulam frame with CLT floor slabs - Sample ID: 8822 | Mass_Timber | 4.3222 | 0 | 82.0043 | 0 | 0
D'Amico & Pomponi 4616 | Com | NA | Glulam frame with CLT floor slabs - Sample ID: 8828 | Mass_Timber | 6.8338 | 0 | 71.5112 | 0 | 0
D'Amico & Pomponi 4617 | Com | NA | Glulam frame with CLT floor slabs - Sample ID: 8838 | Mass_Timber | 3.9979 | 0 | 79.7713 | 0 | 0
D'Amico & Pomponi 4618 | Com | NA | Glulam frame with CLT floor slabs - Sample ID: 8840 | Mass_Timber | 8.6086 | 0 | 68.215 | 0 | 0
D'Amico & Pomponi 4619 | Com | NA | Glulam frame with CLT floor slabs - Sample ID: 8844 | Mass_Timber | 7.5387 | 0 | 87.5296 | 0 | 0
D'Amico & Pomponi 4620 | Com | NA | Glulam frame with CLT floor slabs - Sample ID: 8849 | Mass_Timber | 5.414 | 0 | 76.9439 | 0 | 0
D'Amico & Pomponi 4621 | Com | NA | Glulam frame with CLT floor slabs - Sample ID: 8852 | Mass_Timber | 5.0645 | 0 | 85.1523 | 0 | 0
D'Amico & Pomponi 4622 | Com | NA | Glulam frame with CLT floor slabs - Sample ID: 8853 | Mass_Timber | 5.7443 | 0 | 72.7081 | 0 | 0
D'Amico & Pomponi 4623 | Com | NA | Glulam frame with CLT floor slabs - Sample ID: 8854 | Mass_Timber | 7.6336 | 0 | 77.9983 | 0 | 0
D'Amico & Pomponi 4624 | Com | NA | Glulam frame with CLT floor slabs - Sample ID: 8861 | Mass_Timber | 8.2419 | 0 | 66.2102 | 0 | 0
D'Amico & Pomponi 4625 | Com | NA | Glulam frame with CLT floor slabs - Sample ID: 8863 | Mass_Timber | 7.9059 | 0 | 77.1254 | 0 | 0
D'Amico & Pomponi 4626 | Com | NA | Glulam frame with CLT floor slabs - Sample ID: 8867 | Mass_Timber | 7.3263 | 0 | 73.5582 | 0 | 0
D'Amico & Pomponi 4627 | Com | NA | Glulam frame with CLT floor slabs - Sample ID: 8869 | Mass_Timber | 7.3289 | 0 | 75.0966 | 0 | 0
D'Amico & Pomponi 4628 | Com | NA | Glulam frame with CLT floor slabs - Sample ID: 8870 | Mass_Timber | 3.6295 | 0 | 77.3316 | 0 | 0
D'Amico & Pomponi 4629 | Com | NA | Glulam frame with CLT floor slabs - Sample ID: 8875 | Mass_Timber | 4.0064 | 0 | 89.3294 | 0 | 0
D'Amico & Pomponi 4630 | Com | NA | Glulam frame with CLT floor slabs - Sample ID: 8881 | Mass_Timber | 7.6044 | 0 | 68.2079 | 0 | 0
D'Amico & Pomponi 4631 | Com | NA | Glulam frame with CLT floor slabs - Sample ID: 8885 | Mass_Timber | 4.0492 | 0 | 76.7271 | 0 | 0
D'Amico & Pomponi 4632 | Com | NA | Glulam frame with CLT floor slabs - Sample ID: 8888 | Mass_Timber | 5.21 | 0 | 74.8125 | 0 | 0
D'Amico & Pomponi 4633 | Com | NA | Glulam frame with CLT floor slabs - Sample ID: 8890 | Mass_Timber | 4.78 | 0 | 72.5226 | 0 | 0
D'Amico & Pomponi 4634 | Com | NA | Glulam frame with CLT floor slabs - Sample ID: 8891 | Mass_Timber | 4.5236 | 0 | 87.6091 | 0 | 0
D'Amico & Pomponi 4635 | Com | NA | Glulam frame with CLT floor slabs - Sample ID: 8892 | Mass_Timber | 5.6963 | 0 | 73.3948 | 0 | 0
D'Amico & Pomponi 4636 | Com | NA | Glulam frame with CLT floor slabs - Sample ID: 8893 | Mass_Timber | 6.8185 | 0 | 78.772 | 0 | 0
D'Amico & Pomponi 4637 | Com | NA | Glulam frame with CLT floor slabs - Sample ID: 8903 | Mass_Timber | 6.2223 | 0 | 73.7803 | 0 | 0
D'Amico & Pomponi 4638 | Com | NA | Glulam frame with CLT floor slabs - Sample ID: 8907 | Mass_Timber | 6.0425 | 0 | 75.9207 | 0 | 0
D'Amico & Pomponi 4639 | Com | NA | Glulam frame with CLT floor slabs - Sample ID: 8908 | Mass_Timber | 5.8 | 0 | 80.2615 | 0 | 0
D'Amico & Pomponi 4640 | Com | NA | Glulam frame with CLT floor slabs - Sample ID: 8910 | Mass_Timber | 6.9013 | 0 | 87.1438 | 0 | 0
D'Amico & Pomponi 4641 | Com | NA | Glulam frame with CLT floor slabs - Sample ID: 8916 | Mass_Timber | 7.8169 | 0 | 68.367 | 0 | 0
D'Amico & Pomponi 4642 | Com | NA | Glulam frame with CLT floor slabs - Sample ID: 8921 | Mass_Timber | 5.8337 | 0 | 71.0163 | 0 | 0
D'Amico & Pomponi 4643 | Com | NA | Glulam frame with CLT floor slabs - Sample ID: 8925 | Mass_Timber | 4.9642 | 0 | 73.0605 | 0 | 0
D'Amico & Pomponi 4644 | Com | NA | Glulam frame with CLT floor slabs - Sample ID: 8930 | Mass_Timber | 8.6658 | 0 | 73.7298 | 0 | 0
D'Amico & Pomponi 4645 | Com | NA | Glulam frame with CLT floor slabs - Sample ID: 8935 | Mass_Timber | 8.8935 | 0 | 66.5443 | 0 | 0
D'Amico & Pomponi 4646 | Com | NA | Glulam frame with CLT floor slabs - Sample ID: 8936 | Mass_Timber | 8.9737 | 0 | 81.4624 | 0 | 0
D'Amico & Pomponi 4647 | Com | NA | Glulam frame with CLT floor slabs - Sample ID: 8938 | Mass_Timber | 4.6401 | 0 | 78.8722 | 0 | 0
D'Amico & Pomponi 4648 | Com | NA | Glulam frame with CLT floor slabs - Sample ID: 8940 | Mass_Timber | 5.334 | 0 | 70.6483 | 0 | 0
D'Amico & Pomponi 4649 | Com | NA | Glulam frame with CLT floor slabs - Sample ID: 8942 | Mass_Timber | 7.9 | 0 | 78.0912 | 0 | 0
D'Amico & Pomponi 4650 | Com | NA | Glulam frame with CLT floor slabs - Sample ID: 8945 | Mass_Timber | 4.1549 | 0 | 82.9235 | 0 | 0
D'Amico & Pomponi 4651 | Com | NA | Glulam frame with CLT floor slabs - Sample ID: 8946 | Mass_Timber | 4.6378 | 0 | 73.5102 | 0 | 0
D'Amico & Pomponi 4652 | Com | NA | Glulam frame with CLT floor slabs - Sample ID: 8951 | Mass_Timber | 7.5572 | 0 | 68.2466 | 0 | 0
D'Amico & Pomponi 4653 | Com | NA | Glulam frame with CLT floor slabs - Sample ID: 8953 | Mass_Timber | 6.2141 | 0 | 75.4306 | 0 | 0
D'Amico & Pomponi 4654 | Com | NA | Glulam frame with CLT floor slabs - Sample ID: 8955 | Mass_Timber | 7.8187 | 0 | 70.021 | 0 | 0
D'Amico & Pomponi 4655 | Com | NA | Glulam frame with CLT floor slabs - Sample ID: 8956 | Mass_Timber | 4.3907 | 0 | 87.8322 | 0 | 0
D'Amico & Pomponi 4656 | Com | NA | Glulam frame with CLT floor slabs - Sample ID: 8959 | Mass_Timber | 5.8987 | 0 | 72.6378 | 0 | 0
D'Amico & Pomponi 4657 | Com | NA | Glulam frame with CLT floor slabs - Sample ID: 8969 | Mass_Timber | 7.5472 | 0 | 83.8603 | 0 | 0
D'Amico & Pomponi 4658 | Com | NA | Glulam frame with CLT floor slabs - Sample ID: 8970 | Mass_Timber | 4.3709 | 0 | 75.8583 | 0 | 0
D'Amico & Pomponi 4659 | Com | NA | Glulam frame with CLT floor slabs - Sample ID: 8978 | Mass_Timber | 5.9977 | 0 | 82.5758 | 0 | 0
D'Amico & Pomponi 4660 | Com | NA | Glulam frame with CLT floor slabs - Sample ID: 8980 | Mass_Timber | 4.8286 | 0 | 90.7753 | 0 | 0
D'Amico & Pomponi 4661 | Com | NA | Glulam frame with CLT floor slabs - Sample ID: 8983 | Mass_Timber | 8.2209 | 0 | 74.7627 | 0 | 0
D'Amico & Pomponi 4662 | Com | NA | Glulam frame with CLT floor slabs - Sample ID: 8990 | Mass_Timber | 4.248 | 0 | 71.8557 | 0 | 0
D'Amico & Pomponi 4663 | Com | NA | Glulam frame with CLT floor slabs - Sample ID: 8991 | Mass_Timber | 8.3893 | 0 | 68.8329 | 0 | 0
D'Amico & Pomponi 4664 | Com | NA | Glulam frame with CLT floor slabs - Sample ID: 8994 | Mass_Timber | 5.5906 | 0 | 85.9965 | 0 | 0
D'Amico & Pomponi 4665 | Com | NA | Glulam frame with CLT floor slabs - Sample ID: 8995 | Mass_Timber | 5.0414 | 0 | 76.1588 | 0 | 0
D'Amico & Pomponi 4666 | Com | NA | Glulam frame with CLT floor slabs - Sample ID: 8997 | Mass_Timber | 5.2024 | 0 | 83.9969 | 0 | 0
D'Amico & Pomponi 4667 | Com | NA | Glulam frame with CLT floor slabs - Sample ID: 9005 | Mass_Timber | 4.2741 | 0 | 87.596 | 0 | 0
D'Amico & Pomponi 4668 | Com | NA | Glulam frame with CLT floor slabs - Sample ID: 9008 | Mass_Timber | 4.2893 | 0 | 80.7206 | 0 | 0
D'Amico & Pomponi 4669 | Com | NA | Glulam frame with CLT floor slabs - Sample ID: 9010 | Mass_Timber | 4.3636 | 0 | 81.9596 | 0 | 0
D'Amico & Pomponi 4670 | Com | NA | Glulam frame with CLT floor slabs - Sample ID: 9011 | Mass_Timber | 7.622 | 0 | 70.648 | 0 | 0
D'Amico & Pomponi 4671 | Com | NA | Glulam frame with CLT floor slabs - Sample ID: 9012 | Mass_Timber | 6.7035 | 0 | 76.9057 | 0 | 0
D'Amico & Pomponi 4672 | Com | NA | Glulam frame with CLT floor slabs - Sample ID: 9013 | Mass_Timber | 5.0769 | 0 | 75.4666 | 0 | 0
D'Amico & Pomponi 4673 | Com | NA | Glulam frame with CLT floor slabs - Sample ID: 9016 | Mass_Timber | 5.8082 | 0 | 70.0331 | 0 | 0
D'Amico & Pomponi 4674 | Com | NA | Glulam frame with CLT floor slabs - Sample ID: 9018 | Mass_Timber | 5.424 | 0 | 68.3081 | 0 | 0
D'Amico & Pomponi 4675 | Com | NA | Glulam frame with CLT floor slabs - Sample ID: 9025 | Mass_Timber | 6.0463 | 0 | 76.8482 | 0 | 0
D'Amico & Pomponi 4676 | Com | NA | Glulam frame with CLT floor slabs - Sample ID: 9029 | Mass_Timber | 5.8543 | 0 | 72.5972 | 0 | 0
D'Amico & Pomponi 4677 | Com | NA | Glulam frame with CLT floor slabs - Sample ID: 9030 | Mass_Timber | 4.166 | 0 | 74.9669 | 0 | 0
D'Amico & Pomponi 4678 | Com | NA | Glulam frame with CLT floor slabs - Sample ID: 9031 | Mass_Timber | 5.4234 | 0 | 80.9739 | 0 | 0
D'Amico & Pomponi 4679 | Com | NA | Glulam frame with CLT floor slabs - Sample ID: 9033 | Mass_Timber | 7.0245 | 0 | 74.7152 | 0 | 0
D'Amico & Pomponi 4680 | Com | NA | Glulam frame with CLT floor slabs - Sample ID: 9041 | Mass_Timber | 7.6853 | 0 | 78.2695 | 0 | 0
D'Amico & Pomponi 4681 | Com | NA | Glulam frame with CLT floor slabs - Sample ID: 9043 | Mass_Timber | 6.7151 | 0 | 81.8341 | 0 | 0
D'Amico & Pomponi 4682 | Com | NA | Glulam frame with CLT floor slabs - Sample ID: 9044 | Mass_Timber | 8.73 | 0 | 72.2108 | 0 | 0
D'Amico & Pomponi 4683 | Com | NA | Glulam frame with CLT floor slabs - Sample ID: 9047 | Mass_Timber | 4.3872 | 0 | 78.3748 | 0 | 0
D'Amico & Pomponi 4684 | Com | NA | Glulam frame with CLT floor slabs - Sample ID: 9048 | Mass_Timber | 3.9672 | 0 | 87.0103 | 0 | 0
D'Amico & Pomponi 4685 | Com | NA | Glulam frame with CLT floor slabs - Sample ID: 9049 | Mass_Timber | 6.5379 | 0 | 75.3414 | 0 | 0
D'Amico & Pomponi 4686 | Com | NA | Glulam frame with CLT floor slabs - Sample ID: 9050 | Mass_Timber | 8.6636 | 0 | 68.7292 | 0 | 0
D'Amico & Pomponi 4687 | Com | NA | Glulam frame with CLT floor slabs - Sample ID: 9056 | Mass_Timber | 3.7242 | 0 | 76.9057 | 0 | 0
D'Amico & Pomponi 4688 | Com | NA | Glulam frame with CLT floor slabs - Sample ID: 9057 | Mass_Timber | 8.3811 | 0 | 69.762 | 0 | 0
D'Amico & Pomponi 4689 | Com | NA | Glulam frame with CLT floor slabs - Sample ID: 9060 | Mass_Timber | 4.2985 | 0 | 72.8788 | 0 | 0
D'Amico & Pomponi 4690 | Com | NA | Glulam frame with CLT floor slabs - Sample ID: 9061 | Mass_Timber | 4.687 | 0 | 83.1669 | 0 | 0
D'Amico & Pomponi 4691 | Com | NA | Glulam frame with CLT floor slabs - Sample ID: 9063 | Mass_Timber | 5.8236 | 0 | 82.1844 | 0 | 0
D'Amico & Pomponi 4692 | Com | NA | Glulam frame with CLT floor slabs - Sample ID: 9065 | Mass_Timber | 6.9447 | 0 | 73.7895 | 0 | 0
D'Amico & Pomponi 4693 | Com | NA | Glulam frame with CLT floor slabs - Sample ID: 9067 | Mass_Timber | 8.3658 | 0 | 76.8616 | 0 | 0
D'Amico & Pomponi 4694 | Com | NA | Glulam frame with CLT floor slabs - Sample ID: 9068 | Mass_Timber | 5.4196 | 0 | 82.1023 | 0 | 0
D'Amico & Pomponi 4695 | Com | NA | Glulam frame with CLT floor slabs - Sample ID: 9069 | Mass_Timber | 7.0103 | 0 | 65.7382 | 0 | 0
D'Amico & Pomponi 4696 | Com | NA | Glulam frame with CLT floor slabs - Sample ID: 9074 | Mass_Timber | 7.4347 | 0 | 68.9646 | 0 | 0
D'Amico & Pomponi 4697 | Com | NA | Glulam frame with CLT floor slabs - Sample ID: 9075 | Mass_Timber | 9.3025 | 0 | 68.0949 | 0 | 0
D'Amico & Pomponi 4698 | Com | NA | Glulam frame with CLT floor slabs - Sample ID: 9076 | Mass_Timber | 6.2792 | 0 | 70.8524 | 0 | 0
D'Amico & Pomponi 4699 | Com | NA | Glulam frame with CLT floor slabs - Sample ID: 9077 | Mass_Timber | 4.3446 | 0 | 81.1977 | 0 | 0
D'Amico & Pomponi 4700 | Com | NA | Glulam frame with CLT floor slabs - Sample ID: 9079 | Mass_Timber | 6.0182 | 0 | 81.5565 | 0 | 0
D'Amico & Pomponi 4701 | Com | NA | Glulam frame with CLT floor slabs - Sample ID: 9081 | Mass_Timber | 5.9618 | 0 | 71.3388 | 0 | 0
D'Amico & Pomponi 4702 | Com | NA | Glulam frame with CLT floor slabs - Sample ID: 9085 | Mass_Timber | 4.785 | 0 | 87.8869 | 0 | 0
D'Amico & Pomponi 4703 | Com | NA | Glulam frame with CLT floor slabs - Sample ID: 9086 | Mass_Timber | 3.543 | 0 | 79.9221 | 0 | 0
D'Amico & Pomponi 4704 | Com | NA | Glulam frame with CLT floor slabs - Sample ID: 9087 | Mass_Timber | 9.2446 | 0 | 78.16 | 0 | 0
D'Amico & Pomponi 4705 | Com | NA | Glulam frame with CLT floor slabs - Sample ID: 9090 | Mass_Timber | 5.0332 | 0 | 76.4114 | 0 | 0
D'Amico & Pomponi 4706 | Com | NA | Glulam frame with CLT floor slabs - Sample ID: 9091 | Mass_Timber | 4.3307 | 0 | 79.0527 | 0 | 0
D'Amico & Pomponi 4707 | Com | NA | Glulam frame with CLT floor slabs - Sample ID: 9099 | Mass_Timber | 8.5515 | 0 | 74.406 | 0 | 0
D'Amico & Pomponi 4708 | Com | NA | Glulam frame with CLT floor slabs - Sample ID: 9100 | Mass_Timber | 5.8423 | 0 | 76.6827 | 0 | 0
D'Amico & Pomponi 4709 | Com | NA | Glulam frame with CLT floor slabs - Sample ID: 9106 | Mass_Timber | 4.6281 | 0 | 83.917 | 0 | 0
D'Amico & Pomponi 4710 | Com | NA | Glulam frame with CLT floor slabs - Sample ID: 9107 | Mass_Timber | 4.45 | 0 | 86.876 | 0 | 0
D'Amico & Pomponi 4711 | Com | NA | Glulam frame with CLT floor slabs - Sample ID: 9114 | Mass_Timber | 7.4208 | 0 | 69.5805 | 0 | 0
D'Amico & Pomponi 4712 | Com | NA | Glulam frame with CLT floor slabs - Sample ID: 9115 | Mass_Timber | 5.3456 | 0 | 84.6898 | 0 | 0
D'Amico & Pomponi 4713 | Com | NA | Glulam frame with CLT floor slabs - Sample ID: 9119 | Mass_Timber | 6.6348 | 0 | 65.7622 | 0 | 0
D'Amico & Pomponi 4714 | Com | NA | Glulam frame with CLT floor slabs - Sample ID: 9122 | Mass_Timber | 9.1624 | 0 | 71.1284 | 0 | 0
D'Amico & Pomponi 4715 | Com | NA | Glulam frame with CLT floor slabs - Sample ID: 9126 | Mass_Timber | 4.169 | 0 | 92.2666 | 0 | 0
D'Amico & Pomponi 4716 | Com | NA | Glulam frame with CLT floor slabs - Sample ID: 9128 | Mass_Timber | 6.8339 | 0 | 78.7349 | 0 | 0
D'Amico & Pomponi 4717 | Com | NA | Glulam frame with CLT floor slabs - Sample ID: 9134 | Mass_Timber | 7.1206 | 0 | 68.8918 | 0 | 0
D'Amico & Pomponi 4718 | Com | NA | Glulam frame with CLT floor slabs - Sample ID: 9137 | Mass_Timber | 5.0293 | 0 | 89.2759 | 0 | 0
D'Amico & Pomponi 4719 | Com | NA | Glulam frame with CLT floor slabs - Sample ID: 9139 | Mass_Timber | 6.2956 | 0 | 75.0825 | 0 | 0
D'Amico & Pomponi 4720 | Com | NA | Glulam frame with CLT floor slabs - Sample ID: 9140 | Mass_Timber | 8.1798 | 0 | 73.7766 | 0 | 0
D'Amico & Pomponi 4721 | Com | NA | Glulam frame with CLT floor slabs - Sample ID: 9141 | Mass_Timber | 6.0044 | 0 | 95.7217 | 0 | 0
D'Amico & Pomponi 4722 | Com | NA | Glulam frame with CLT floor slabs - Sample ID: 9146 | Mass_Timber | 7.3296 | 0 | 78.6503 | 0 | 0
D'Amico & Pomponi 4723 | Com | NA | Glulam frame with CLT floor slabs - Sample ID: 9149 | Mass_Timber | 5.0498 | 0 | 82.3554 | 0 | 0
D'Amico & Pomponi 4724 | Com | NA | Glulam frame with CLT floor slabs - Sample ID: 9150 | Mass_Timber | 7.0323 | 0 | 79.8092 | 0 | 0
D'Amico & Pomponi 4725 | Com | NA | Glulam frame with CLT floor slabs - Sample ID: 9151 | Mass_Timber | 5.271 | 0 | 85.5843 | 0 | 0
D'Amico & Pomponi 4726 | Com | NA | Glulam frame with CLT floor slabs - Sample ID: 9153 | Mass_Timber | 5.775 | 0 | 80.6932 | 0 | 0
D'Amico & Pomponi 4727 | Com | NA | Glulam frame with CLT floor slabs - Sample ID: 9155 | Mass_Timber | 8.3941 | 0 | 75.5682 | 0 | 0
D'Amico & Pomponi 4728 | Com | NA | Glulam frame with CLT floor slabs - Sample ID: 9156 | Mass_Timber | 5.1367 | 0 | 76.4177 | 0 | 0
D'Amico & Pomponi 4729 | Com | NA | Glulam frame with CLT floor slabs - Sample ID: 9160 | Mass_Timber | 4.2882 | 0 | 75.1607 | 0 | 0
D'Amico & Pomponi 4730 | Com | NA | Glulam frame with CLT floor slabs - Sample ID: 9162 | Mass_Timber | 4.415 | 0 | 86.2532 | 0 | 0
D'Amico & Pomponi 4731 | Com | NA | Glulam frame with CLT floor slabs - Sample ID: 9165 | Mass_Timber | 6.0699 | 0 | 76.4359 | 0 | 0
D'Amico & Pomponi 4732 | Com | NA | Glulam frame with CLT floor slabs - Sample ID: 9166 | Mass_Timber | 5.4854 | 0 | 73.1654 | 0 | 0
D'Amico & Pomponi 4733 | Com | NA | Glulam frame with CLT floor slabs - Sample ID: 9167 | Mass_Timber | 5.9269 | 0 | 79.1107 | 0 | 0
D'Amico & Pomponi 4734 | Com | NA | Glulam frame with CLT floor slabs - Sample ID: 9169 | Mass_Timber | 5.2391 | 0 | 81.8553 | 0 | 0
D'Amico & Pomponi 4735 | Com | NA | Glulam frame with CLT floor slabs - Sample ID: 9171 | Mass_Timber | 6.2736 | 0 | 76.9175 | 0 | 0
D'Amico & Pomponi 4736 | Com | NA | Glulam frame with CLT floor slabs - Sample ID: 9173 | Mass_Timber | 4.6756 | 0 | 76.4229 | 0 | 0
D'Amico & Pomponi 4737 | Com | NA | Glulam frame with CLT floor slabs - Sample ID: 9180 | Mass_Timber | 8.2886 | 0 | 73.0505 | 0 | 0
D'Amico & Pomponi 4738 | Com | NA | Glulam frame with CLT floor slabs - Sample ID: 9182 | Mass_Timber | 4.3985 | 0 | 79.3866 | 0 | 0
D'Amico & Pomponi 4739 | Com | NA | Glulam frame with CLT floor slabs - Sample ID: 9185 | Mass_Timber | 8.5125 | 0 | 74.4762 | 0 | 0
D'Amico & Pomponi 4740 | Com | NA | Glulam frame with CLT floor slabs - Sample ID: 9187 | Mass_Timber | 5.7949 | 0 | 72.6712 | 0 | 0
D'Amico & Pomponi 4741 | Com | NA | Glulam frame with CLT floor slabs - Sample ID: 9188 | Mass_Timber | 7.2734 | 0 | 69.8183 | 0 | 0
D'Amico & Pomponi 4742 | Com | NA | Glulam frame with CLT floor slabs - Sample ID: 9193 | Mass_Timber | 4.4817 | 0 | 76.7591 | 0 | 0
D'Amico & Pomponi 4743 | Com | NA | Glulam frame with CLT floor slabs - Sample ID: 9199 | Mass_Timber | 5.7511 | 0 | 83.6467 | 0 | 0
D'Amico & Pomponi 4744 | Com | NA | Glulam frame with CLT floor slabs - Sample ID: 9202 | Mass_Timber | 3.7279 | 0 | 92.1872 | 0 | 0
D'Amico & Pomponi 4745 | Com | NA | Glulam frame with CLT floor slabs - Sample ID: 9205 | Mass_Timber | 5.9703 | 0 | 70.4169 | 0 | 0
D'Amico & Pomponi 4746 | Com | NA | Glulam frame with CLT floor slabs - Sample ID: 9210 | Mass_Timber | 8.5479 | 0 | 71.4301 | 0 | 0
D'Amico & Pomponi 4747 | Com | NA | Glulam frame with CLT floor slabs - Sample ID: 9213 | Mass_Timber | 5.1144 | 0 | 79.1738 | 0 | 0
D'Amico & Pomponi 4748 | Com | NA | Glulam frame with CLT floor slabs - Sample ID: 9214 | Mass_Timber | 5.5884 | 0 | 80.6739 | 0 | 0
D'Amico & Pomponi 4749 | Com | NA | Glulam frame with CLT floor slabs - Sample ID: 9216 | Mass_Timber | 4.1705 | 0 | 91.4999 | 0 | 0
D'Amico & Pomponi 4750 | Com | NA | Glulam frame with CLT floor slabs - Sample ID: 9222 | Mass_Timber | 5.0031 | 0 | 78.4617 | 0 | 0
D'Amico & Pomponi 4751 | Com | NA | Glulam frame with CLT floor slabs - Sample ID: 9223 | Mass_Timber | 10.6059 | 0 | 70.0671 | 0 | 0
D'Amico & Pomponi 4752 | Com | NA | Glulam frame with CLT floor slabs - Sample ID: 9228 | Mass_Timber | 4.7403 | 0 | 103.1234 | 0 | 0
D'Amico & Pomponi 4753 | Com | NA | Glulam frame with CLT floor slabs - Sample ID: 9231 | Mass_Timber | 6.8347 | 0 | 74.9771 | 0 | 0
D'Amico & Pomponi 4754 | Com | NA | Glulam frame with CLT floor slabs - Sample ID: 9237 | Mass_Timber | 5.4792 | 0 | 81.8838 | 0 | 0
D'Amico & Pomponi 4755 | Com | NA | Glulam frame with CLT floor slabs - Sample ID: 9238 | Mass_Timber | 4.5121 | 0 | 70.1382 | 0 | 0
D'Amico & Pomponi 4756 | Com | NA | Glulam frame with CLT floor slabs - Sample ID: 9241 | Mass_Timber | 4.8545 | 0 | 83.4784 | 0 | 0
D'Amico & Pomponi 4757 | Com | NA | Glulam frame with CLT floor slabs - Sample ID: 9244 | Mass_Timber | 4.3832 | 0 | 82.2344 | 0 | 0
D'Amico & Pomponi 4758 | Com | NA | Glulam frame with CLT floor slabs - Sample ID: 9247 | Mass_Timber | 5.2547 | 0 | 85.6731 | 0 | 0
D'Amico & Pomponi 4759 | Com | NA | Glulam frame with CLT floor slabs - Sample ID: 9248 | Mass_Timber | 5.8998 | 0 | 70.6294 | 0 | 0
D'Amico & Pomponi 4760 | Com | NA | Glulam frame with CLT floor slabs - Sample ID: 9251 | Mass_Timber | 4.5174 | 0 | 88.3796 | 0 | 0
D'Amico & Pomponi 4761 | Com | NA | Glulam frame with CLT floor slabs - Sample ID: 9255 | Mass_Timber | 5.7556 | 0 | 81.7298 | 0 | 0
D'Amico & Pomponi 4762 | Com | NA | Glulam frame with CLT floor slabs - Sample ID: 9257 | Mass_Timber | 7.5589 | 0 | 78.483 | 0 | 0
D'Amico & Pomponi 4763 | Com | NA | Glulam frame with CLT floor slabs - Sample ID: 9260 | Mass_Timber | 4.947 | 0 | 77.0442 | 0 | 0
D'Amico & Pomponi 4764 | Com | NA | Glulam frame with CLT floor slabs - Sample ID: 9264 | Mass_Timber | 5.0869 | 0 | 80.8458 | 0 | 0
D'Amico & Pomponi 4765 | Com | NA | Glulam frame with CLT floor slabs - Sample ID: 9267 | Mass_Timber | 4.7415 | 0 | 84.55 | 0 | 0
D'Amico & Pomponi 4766 | Com | NA | Glulam frame with CLT floor slabs - Sample ID: 9268 | Mass_Timber | 5.0807 | 0 | 86.3093 | 0 | 0
D'Amico & Pomponi 4767 | Com | NA | Glulam frame with CLT floor slabs - Sample ID: 9269 | Mass_Timber | 6.2264 | 0 | 77.7911 | 0 | 0
D'Amico & Pomponi 4768 | Com | NA | Glulam frame with CLT floor slabs - Sample ID: 9271 | Mass_Timber | 5.3519 | 0 | 80.9455 | 0 | 0
D'Amico & Pomponi 4769 | Com | NA | Glulam frame with CLT floor slabs - Sample ID: 9272 | Mass_Timber | 7.2417 | 0 | 72.1292 | 0 | 0
D'Amico & Pomponi 4770 | Com | NA | Glulam frame with CLT floor slabs - Sample ID: 9274 | Mass_Timber | 4.8535 | 0 | 73.5093 | 0 | 0
D'Amico & Pomponi 4771 | Com | NA | Glulam frame with CLT floor slabs - Sample ID: 9275 | Mass_Timber | 5.9933 | 0 | 77.6802 | 0 | 0
D'Amico & Pomponi 4772 | Com | NA | Glulam frame with CLT floor slabs - Sample ID: 9276 | Mass_Timber | 4.8153 | 0 | 88.3495 | 0 | 0
D'Amico & Pomponi 4773 | Com | NA | Glulam frame with CLT floor slabs - Sample ID: 9280 | Mass_Timber | 7.3518 | 0 | 69.7006 | 0 | 0
D'Amico & Pomponi 4774 | Com | NA | Glulam frame with CLT floor slabs - Sample ID: 9285 | Mass_Timber | 5.2449 | 0 | 75.6281 | 0 | 0
D'Amico & Pomponi 4775 | Com | NA | Glulam frame with CLT floor slabs - Sample ID: 9287 | Mass_Timber | 5.4286 | 0 | 75.3733 | 0 | 0
D'Amico & Pomponi 4776 | Com | NA | Glulam frame with CLT floor slabs - Sample ID: 9289 | Mass_Timber | 4.5913 | 0 | 80.169 | 0 | 0
D'Amico & Pomponi 4777 | Com | NA | Glulam frame with CLT floor slabs - Sample ID: 9290 | Mass_Timber | 4.3733 | 0 | 71.2904 | 0 | 0
D'Amico & Pomponi 4778 | Com | NA | Glulam frame with CLT floor slabs - Sample ID: 9291 | Mass_Timber | 9.3556 | 0 | 69.074 | 0 | 0
D'Amico & Pomponi 4779 | Com | NA | Glulam frame with CLT floor slabs - Sample ID: 9294 | Mass_Timber | 6.4478 | 0 | 70.345 | 0 | 0
D'Amico & Pomponi 4780 | Com | NA | Glulam frame with CLT floor slabs - Sample ID: 9301 | Mass_Timber | 6.5377 | 0 | 80.453 | 0 | 0
D'Amico & Pomponi 4781 | Com | NA | Glulam frame with CLT floor slabs - Sample ID: 9305 | Mass_Timber | 3.764 | 0 | 74.1326 | 0 | 0
D'Amico & Pomponi 4782 | Com | NA | Glulam frame with CLT floor slabs - Sample ID: 9306 | Mass_Timber | 3.9772 | 0 | 76.8124 | 0 | 0
D'Amico & Pomponi 4783 | Com | NA | Glulam frame with CLT floor slabs - Sample ID: 9312 | Mass_Timber | 5.7429 | 0 | 68.4674 | 0 | 0
D'Amico & Pomponi 4784 | Com | NA | Glulam frame with CLT floor slabs - Sample ID: 9314 | Mass_Timber | 8.8324 | 0 | 71.1591 | 0 | 0
D'Amico & Pomponi 4785 | Com | NA | Glulam frame with CLT floor slabs - Sample ID: 9321 | Mass_Timber | 6.2193 | 0 | 72.9372 | 0 | 0
D'Amico & Pomponi 4786 | Com | NA | Glulam frame with CLT floor slabs - Sample ID: 9322 | Mass_Timber | 4.7901 | 0 | 76.8816 | 0 | 0
D'Amico & Pomponi 4787 | Com | NA | Glulam frame with CLT floor slabs - Sample ID: 9324 | Mass_Timber | 9.048 | 0 | 77.309 | 0 | 0
D'Amico & Pomponi 4788 | Com | NA | Glulam frame with CLT floor slabs - Sample ID: 9326 | Mass_Timber | 7.8467 | 0 | 68.1157 | 0 | 0
D'Amico & Pomponi 4789 | Com | NA | Glulam frame with CLT floor slabs - Sample ID: 9332 | Mass_Timber | 6.5091 | 0 | 78.5066 | 0 | 0
D'Amico & Pomponi 4790 | Com | NA | Glulam frame with CLT floor slabs - Sample ID: 9334 | Mass_Timber | 4.7998 | 0 | 83.8003 | 0 | 0
D'Amico & Pomponi 4791 | Com | NA | Glulam frame with CLT floor slabs - Sample ID: 9341 | Mass_Timber | 6.0755 | 0 | 71.41 | 0 | 0
D'Amico & Pomponi 4792 | Com | NA | Glulam frame with CLT floor slabs - Sample ID: 9346 | Mass_Timber | 3.7995 | 0 | 81.8476 | 0 | 0
D'Amico & Pomponi 4793 | Com | NA | Glulam frame with CLT floor slabs - Sample ID: 9347 | Mass_Timber | 7.4377 | 0 | 75.836 | 0 | 0
D'Amico & Pomponi 4794 | Com | NA | Glulam frame with CLT floor slabs - Sample ID: 9348 | Mass_Timber | 4.9901 | 0 | 84.3022 | 0 | 0
D'Amico & Pomponi 4795 | Com | NA | Glulam frame with CLT floor slabs - Sample ID: 9357 | Mass_Timber | 5.8633 | 0 | 78.6905 | 0 | 0
D'Amico & Pomponi 4796 | Com | NA | Glulam frame with CLT floor slabs - Sample ID: 9358 | Mass_Timber | 5.2517 | 0 | 71.6967 | 0 | 0
D'Amico & Pomponi 4797 | Com | NA | Glulam frame with CLT floor slabs - Sample ID: 9359 | Mass_Timber | 5.174 | 0 | 78.6238 | 0 | 0
D'Amico & Pomponi 4798 | Com | NA | Glulam frame with CLT floor slabs - Sample ID: 9360 | Mass_Timber | 5.0044 | 0 | 79.7581 | 0 | 0
D'Amico & Pomponi 4799 | Com | NA | Glulam frame with CLT floor slabs - Sample ID: 9375 | Mass_Timber | 7.2376 | 0 | 70.0437 | 0 | 0
D'Amico & Pomponi 4800 | Com | NA | Glulam frame with CLT floor slabs - Sample ID: 9378 | Mass_Timber | 6.3199 | 0 | 86.0626 | 0 | 0
D'Amico & Pomponi 4801 | Com | NA | Glulam frame with CLT floor slabs - Sample ID: 9389 | Mass_Timber | 5.1073 | 0 | 70.8968 | 0 | 0
D'Amico & Pomponi 4802 | Com | NA | Glulam frame with CLT floor slabs - Sample ID: 9390 | Mass_Timber | 8.0324 | 0 | 78.1168 | 0 | 0
D'Amico & Pomponi 4803 | Com | NA | Glulam frame with CLT floor slabs - Sample ID: 9393 | Mass_Timber | 6.4679 | 0 | 79.1153 | 0 | 0
D'Amico & Pomponi 4804 | Com | NA | Glulam frame with CLT floor slabs - Sample ID: 9398 | Mass_Timber | 8.1363 | 0 | 67.9166 | 0 | 0
D'Amico & Pomponi 4805 | Com | NA | Glulam frame with CLT floor slabs - Sample ID: 9400 | Mass_Timber | 6.308 | 0 | 70.9109 | 0 | 0
D'Amico & Pomponi 4806 | Com | NA | Glulam frame with CLT floor slabs - Sample ID: 9402 | Mass_Timber | 6.7016 | 0 | 67.1021 | 0 | 0
D'Amico & Pomponi 4807 | Com | NA | Glulam frame with CLT floor slabs - Sample ID: 9404 | Mass_Timber | 6.5 | 0 | 84.8824 | 0 | 0
D'Amico & Pomponi 4808 | Com | NA | Glulam frame with CLT floor slabs - Sample ID: 9406 | Mass_Timber | 4.8999 | 0 | 77.4457 | 0 | 0
D'Amico & Pomponi 4809 | Com | NA | Glulam frame with CLT floor slabs - Sample ID: 9410 | Mass_Timber | 3.6157 | 0 | 80.6956 | 0 | 0
D'Amico & Pomponi 4810 | Com | NA | Glulam frame with CLT floor slabs - Sample ID: 9411 | Mass_Timber | 4.683 | 0 | 75.1577 | 0 | 0
D'Amico & Pomponi 4811 | Com | NA | Glulam frame with CLT floor slabs - Sample ID: 9412 | Mass_Timber | 4.8641 | 0 | 89.8623 | 0 | 0
D'Amico & Pomponi 4812 | Com | NA | Glulam frame with CLT floor slabs - Sample ID: 9413 | Mass_Timber | 6.7699 | 0 | 69.7466 | 0 | 0
D'Amico & Pomponi 4813 | Com | NA | Glulam frame with CLT floor slabs - Sample ID: 9422 | Mass_Timber | 5.9244 | 0 | 73.6411 | 0 | 0
D'Amico & Pomponi 4814 | Com | NA | Glulam frame with CLT floor slabs - Sample ID: 9423 | Mass_Timber | 3.7067 | 0 | 86.2015 | 0 | 0
D'Amico & Pomponi 4815 | Com | NA | Glulam frame with CLT floor slabs - Sample ID: 9426 | Mass_Timber | 6.6721 | 0 | 68.8175 | 0 | 0
D'Amico & Pomponi 4816 | Com | NA | Glulam frame with CLT floor slabs - Sample ID: 9430 | Mass_Timber | 4.5072 | 0 | 83.7933 | 0 | 0
D'Amico & Pomponi 4817 | Com | NA | Glulam frame with CLT floor slabs - Sample ID: 9432 | Mass_Timber | 5.1363 | 0 | 75.9943 | 0 | 0
D'Amico & Pomponi 4818 | Com | NA | Glulam frame with CLT floor slabs - Sample ID: 9433 | Mass_Timber | 5.0643 | 0 | 85.6834 | 0 | 0
D'Amico & Pomponi 4819 | Com | NA | Glulam frame with CLT floor slabs - Sample ID: 9441 | Mass_Timber | 4.7913 | 0 | 83.8029 | 0 | 0
D'Amico & Pomponi 4820 | Com | NA | Glulam frame with CLT floor slabs - Sample ID: 9442 | Mass_Timber | 4.4167 | 0 | 78.6882 | 0 | 0
D'Amico & Pomponi 4821 | Com | NA | Glulam frame with CLT floor slabs - Sample ID: 9443 | Mass_Timber | 8.144 | 0 | 67.5681 | 0 | 0
D'Amico & Pomponi 4822 | Com | NA | Glulam frame with CLT floor slabs - Sample ID: 9446 | Mass_Timber | 4.73 | 0 | 75.2464 | 0 | 0
D'Amico & Pomponi 4823 | Com | NA | Glulam frame with CLT floor slabs - Sample ID: 9450 | Mass_Timber | 8.1018 | 0 | 70.0417 | 0 | 0
D'Amico & Pomponi 4824 | Com | NA | Glulam frame with CLT floor slabs - Sample ID: 9451 | Mass_Timber | 7.4641 | 0 | 76.3842 | 0 | 0
D'Amico & Pomponi 4825 | Com | NA | Glulam frame with CLT floor slabs - Sample ID: 9461 | Mass_Timber | 5.7252 | 0 | 78.8465 | 0 | 0
D'Amico & Pomponi 4826 | Com | NA | Glulam frame with CLT floor slabs - Sample ID: 9462 | Mass_Timber | 8.7152 | 0 | 68.5603 | 0 | 0
D'Amico & Pomponi 4827 | Com | NA | Glulam frame with CLT floor slabs - Sample ID: 9463 | Mass_Timber | 7.2423 | 0 | 69.1452 | 0 | 0
D'Amico & Pomponi 4828 | Com | NA | Glulam frame with CLT floor slabs - Sample ID: 9464 | Mass_Timber | 6.7692 | 0 | 72.353 | 0 | 0
D'Amico & Pomponi 4829 | Com | NA | Glulam frame with CLT floor slabs - Sample ID: 9470 | Mass_Timber | 6.8906 | 0 | 73.0202 | 0 | 0
D'Amico & Pomponi 4830 | Com | NA | Glulam frame with CLT floor slabs - Sample ID: 9474 | Mass_Timber | 7.5815 | 0 | 78.332 | 0 | 0
D'Amico & Pomponi 4831 | Com | NA | Glulam frame with CLT floor slabs - Sample ID: 9477 | Mass_Timber | 5.7866 | 0 | 79.5245 | 0 | 0
D'Amico & Pomponi 4832 | Com | NA | Glulam frame with CLT floor slabs - Sample ID: 9478 | Mass_Timber | 5.1837 | 0 | 79.4002 | 0 | 0
D'Amico & Pomponi 4833 | Com | NA | Glulam frame with CLT floor slabs - Sample ID: 9479 | Mass_Timber | 10.0036 | 0 | 67.0669 | 0 | 0
D'Amico & Pomponi 4834 | Com | NA | Glulam frame with CLT floor slabs - Sample ID: 9489 | Mass_Timber | 5.6898 | 0 | 75.0901 | 0 | 0
D'Amico & Pomponi 4835 | Com | NA | Glulam frame with CLT floor slabs - Sample ID: 9492 | Mass_Timber | 4.8955 | 0 | 69.6756 | 0 | 0
D'Amico & Pomponi 4836 | Com | NA | Glulam frame with CLT floor slabs - Sample ID: 9493 | Mass_Timber | 5.6782 | 0 | 70.8248 | 0 | 0
D'Amico & Pomponi 4837 | Com | NA | Glulam frame with CLT floor slabs - Sample ID: 9498 | Mass_Timber | 4.7926 | 0 | 75.2467 | 0 | 0
D'Amico & Pomponi 4838 | Com | NA | Glulam frame with CLT floor slabs - Sample ID: 9500 | Mass_Timber | 7.7415 | 0 | 77.4058 | 0 | 0
D'Amico & Pomponi 4839 | Com | NA | Glulam frame with CLT floor slabs - Sample ID: 9503 | Mass_Timber | 7.1638 | 0 | 69.3858 | 0 | 0
D'Amico & Pomponi 4840 | Com | NA | Glulam frame with CLT floor slabs - Sample ID: 9505 | Mass_Timber | 4.0808 | 0 | 75.7665 | 0 | 0
D'Amico & Pomponi 4841 | Com | NA | Glulam frame with CLT floor slabs - Sample ID: 9506 | Mass_Timber | 5.2225 | 0 | 84.6493 | 0 | 0
D'Amico & Pomponi 4842 | Com | NA | Glulam frame with CLT floor slabs - Sample ID: 9507 | Mass_Timber | 8.2991 | 0 | 75.9167 | 0 | 0
D'Amico & Pomponi 4843 | Com | NA | Glulam frame with CLT floor slabs - Sample ID: 9515 | Mass_Timber | 5.5858 | 0 | 79.4517 | 0 | 0
D'Amico & Pomponi 4844 | Com | NA | Glulam frame with CLT floor slabs - Sample ID: 9517 | Mass_Timber | 6.5631 | 0 | 80.4464 | 0 | 0
D'Amico & Pomponi 4845 | Com | NA | Glulam frame with CLT floor slabs - Sample ID: 9525 | Mass_Timber | 5.934 | 0 | 70.9649 | 0 | 0
D'Amico & Pomponi 4846 | Com | NA | Glulam frame with CLT floor slabs - Sample ID: 9527 | Mass_Timber | 4.6281 | 0 | 76.9047 | 0 | 0
D'Amico & Pomponi 4847 | Com | NA | Glulam frame with CLT floor slabs - Sample ID: 9529 | Mass_Timber | 5.8177 | 0 | 74.7619 | 0 | 0
D'Amico & Pomponi 4848 | Com | NA | Glulam frame with CLT floor slabs - Sample ID: 9531 | Mass_Timber | 6.1458 | 0 | 84.3024 | 0 | 0
D'Amico & Pomponi 4849 | Com | NA | Glulam frame with CLT floor slabs - Sample ID: 9538 | Mass_Timber | 3.6535 | 0 | 89.1055 | 0 | 0
D'Amico & Pomponi 4850 | Com | NA | Glulam frame with CLT floor slabs - Sample ID: 9540 | Mass_Timber | 4.6599 | 0 | 85.3629 | 0 | 0
D'Amico & Pomponi 4851 | Com | NA | Glulam frame with CLT floor slabs - Sample ID: 9541 | Mass_Timber | 8.1498 | 0 | 69.8474 | 0 | 0
D'Amico & Pomponi 4852 | Com | NA | Glulam frame with CLT floor slabs - Sample ID: 9547 | Mass_Timber | 4.0553 | 0 | 83.4467 | 0 | 0
D'Amico & Pomponi 4853 | Com | NA | Glulam frame with CLT floor slabs - Sample ID: 9548 | Mass_Timber | 6.1203 | 0 | 81.6965 | 0 | 0
D'Amico & Pomponi 4854 | Com | NA | Glulam frame with CLT floor slabs - Sample ID: 9551 | Mass_Timber | 6.6745 | 0 | 78.1852 | 0 | 0
D'Amico & Pomponi 4855 | Com | NA | Glulam frame with CLT floor slabs - Sample ID: 9554 | Mass_Timber | 4.2523 | 0 | 86.2189 | 0 | 0
D'Amico & Pomponi 4856 | Com | NA | Glulam frame with CLT floor slabs - Sample ID: 9557 | Mass_Timber | 6.8538 | 0 | 75.8103 | 0 | 0
D'Amico & Pomponi 4857 | Com | NA | Glulam frame with CLT floor slabs - Sample ID: 9565 | Mass_Timber | 4.2766 | 0 | 88.4165 | 0 | 0
D'Amico & Pomponi 4858 | Com | NA | Glulam frame with CLT floor slabs - Sample ID: 9566 | Mass_Timber | 8.018 | 0 | 70.2478 | 0 | 0
D'Amico & Pomponi 4859 | Com | NA | Glulam frame with CLT floor slabs - Sample ID: 9573 | Mass_Timber | 7.3036 | 0 | 75.4866 | 0 | 0
D'Amico & Pomponi 4860 | Com | NA | Glulam frame with CLT floor slabs - Sample ID: 9576 | Mass_Timber | 7.3181 | 0 | 73.0786 | 0 | 0
D'Amico & Pomponi 4861 | Com | NA | Glulam frame with CLT floor slabs - Sample ID: 9580 | Mass_Timber | 7.8772 | 0 | 75.1102 | 0 | 0
D'Amico & Pomponi 4862 | Com | NA | Glulam frame with CLT floor slabs - Sample ID: 9584 | Mass_Timber | 4.4991 | 0 | 85.4222 | 0 | 0
D'Amico & Pomponi 4863 | Com | NA | Glulam frame with CLT floor slabs - Sample ID: 9585 | Mass_Timber | 6.0693 | 0 | 82.0341 | 0 | 0
D'Amico & Pomponi 4864 | Com | NA | Glulam frame with CLT floor slabs - Sample ID: 9595 | Mass_Timber | 6.3235 | 0 | 77.4172 | 0 | 0
D'Amico & Pomponi 4865 | Com | NA | Glulam frame with CLT floor slabs - Sample ID: 9596 | Mass_Timber | 3.8885 | 0 | 77.1403 | 0 | 0
D'Amico & Pomponi 4866 | Com | NA | Glulam frame with CLT floor slabs - Sample ID: 9598 | Mass_Timber | 8.8917 | 0 | 79.0962 | 0 | 0
D'Amico & Pomponi 4867 | Com | NA | Glulam frame with CLT floor slabs - Sample ID: 9613 | Mass_Timber | 4.3392 | 0 | 91.6062 | 0 | 0
D'Amico & Pomponi 4868 | Com | NA | Glulam frame with CLT floor slabs - Sample ID: 9616 | Mass_Timber | 4.2779 | 0 | 92.7284 | 0 | 0
D'Amico & Pomponi 4869 | Com | NA | Glulam frame with CLT floor slabs - Sample ID: 9619 | Mass_Timber | 3.686 | 0 | 91.0266 | 0 | 0
D'Amico & Pomponi 4870 | Com | NA | Glulam frame with CLT floor slabs - Sample ID: 9621 | Mass_Timber | 7.1648 | 0 | 71.4428 | 0 | 0
D'Amico & Pomponi 4871 | Com | NA | Glulam frame with CLT floor slabs - Sample ID: 9624 | Mass_Timber | 5.5615 | 0 | 71.1794 | 0 | 0
D'Amico & Pomponi 4872 | Com | NA | Glulam frame with CLT floor slabs - Sample ID: 9626 | Mass_Timber | 4.6663 | 0 | 83.9461 | 0 | 0
D'Amico & Pomponi 4873 | Com | NA | Glulam frame with CLT floor slabs - Sample ID: 9627 | Mass_Timber | 7.7203 | 0 | 70.4555 | 0 | 0
D'Amico & Pomponi 4874 | Com | NA | Glulam frame with CLT floor slabs - Sample ID: 9633 | Mass_Timber | 5.5397 | 0 | 76.8807 | 0 | 0
D'Amico & Pomponi 4875 | Com | NA | Glulam frame with CLT floor slabs - Sample ID: 9635 | Mass_Timber | 8.6838 | 0 | 71.9318 | 0 | 0
D'Amico & Pomponi 4876 | Com | NA | Glulam frame with CLT floor slabs - Sample ID: 9638 | Mass_Timber | 5.0879 | 0 | 91.0256 | 0 | 0
D'Amico & Pomponi 4877 | Com | NA | Glulam frame with CLT floor slabs - Sample ID: 9639 | Mass_Timber | 4.0077 | 0 | 90.4977 | 0 | 0
D'Amico & Pomponi 4878 | Com | NA | Glulam frame with CLT floor slabs - Sample ID: 9641 | Mass_Timber | 7.9127 | 0 | 75.2165 | 0 | 0
D'Amico & Pomponi 4879 | Com | NA | Glulam frame with CLT floor slabs - Sample ID: 9642 | Mass_Timber | 7.6793 | 0 | 70.9523 | 0 | 0
D'Amico & Pomponi 4880 | Com | NA | Glulam frame with CLT floor slabs - Sample ID: 9650 | Mass_Timber | 5.1466 | 0 | 82.9063 | 0 | 0
D'Amico & Pomponi 4881 | Com | NA | Glulam frame with CLT floor slabs - Sample ID: 9652 | Mass_Timber | 5.035 | 0 | 77.0057 | 0 | 0
D'Amico & Pomponi 4882 | Com | NA | Glulam frame with CLT floor slabs - Sample ID: 9659 | Mass_Timber | 4.4661 | 0 | 86.4961 | 0 | 0
D'Amico & Pomponi 4883 | Com | NA | Glulam frame with CLT floor slabs - Sample ID: 9660 | Mass_Timber | 3.8749 | 0 | 82.0509 | 0 | 0
D'Amico & Pomponi 4884 | Com | NA | Glulam frame with CLT floor slabs - Sample ID: 9661 | Mass_Timber | 5.881 | 0 | 78.2935 | 0 | 0
D'Amico & Pomponi 4885 | Com | NA | Glulam frame with CLT floor slabs - Sample ID: 9662 | Mass_Timber | 4.5094 | 0 | 78.8085 | 0 | 0
D'Amico & Pomponi 4886 | Com | NA | Glulam frame with CLT floor slabs - Sample ID: 9665 | Mass_Timber | 4.974 | 0 | 80.2581 | 0 | 0
D'Amico & Pomponi 4887 | Com | NA | Glulam frame with CLT floor slabs - Sample ID: 9671 | Mass_Timber | 5.8777 | 0 | 80.6265 | 0 | 0
D'Amico & Pomponi 4888 | Com | NA | Glulam frame with CLT floor slabs - Sample ID: 9672 | Mass_Timber | 4.5994 | 0 | 72.5297 | 0 | 0
D'Amico & Pomponi 4889 | Com | NA | Glulam frame with CLT floor slabs - Sample ID: 9673 | Mass_Timber | 6.6611 | 0 | 69.5881 | 0 | 0
D'Amico & Pomponi 4890 | Com | NA | Glulam frame with CLT floor slabs - Sample ID: 9674 | Mass_Timber | 3.4989 | 0 | 93.917 | 0 | 0
D'Amico & Pomponi 4891 | Com | NA | Glulam frame with CLT floor slabs - Sample ID: 9675 | Mass_Timber | 8.5669 | 0 | 76.0884 | 0 | 0
D'Amico & Pomponi 4892 | Com | NA | Glulam frame with CLT floor slabs - Sample ID: 9678 | Mass_Timber | 4.9695 | 0 | 84.2305 | 0 | 0
D'Amico & Pomponi 4893 | Com | NA | Glulam frame with CLT floor slabs - Sample ID: 9683 | Mass_Timber | 6.8787 | 0 | 71.436 | 0 | 0
D'Amico & Pomponi 4894 | Com | NA | Glulam frame with CLT floor slabs - Sample ID: 9684 | Mass_Timber | 8.1519 | 0 | 76.9857 | 0 | 0
D'Amico & Pomponi 4895 | Com | NA | Glulam frame with CLT floor slabs - Sample ID: 9687 | Mass_Timber | 5.3015 | 0 | 80.34 | 0 | 0
D'Amico & Pomponi 4896 | Com | NA | Glulam frame with CLT floor slabs - Sample ID: 9689 | Mass_Timber | 5.2855 | 0 | 80.1558 | 0 | 0
D'Amico & Pomponi 4897 | Com | NA | Glulam frame with CLT floor slabs - Sample ID: 9701 | Mass_Timber | 7.7543 | 0 | 68.0177 | 0 | 0
D'Amico & Pomponi 4898 | Com | NA | Glulam frame with CLT floor slabs - Sample ID: 9704 | Mass_Timber | 9.949 | 0 | 76.7319 | 0 | 0
D'Amico & Pomponi 4899 | Com | NA | Glulam frame with CLT floor slabs - Sample ID: 9706 | Mass_Timber | 4.2495 | 0 | 77.2797 | 0 | 0
D'Amico & Pomponi 4900 | Com | NA | Glulam frame with CLT floor slabs - Sample ID: 9711 | Mass_Timber | 7.1598 | 0 | 72.64 | 0 | 0
D'Amico & Pomponi 4901 | Com | NA | Glulam frame with CLT floor slabs - Sample ID: 9713 | Mass_Timber | 4.7483 | 0 | 74.9223 | 0 | 0
D'Amico & Pomponi 4902 | Com | NA | Glulam frame with CLT floor slabs - Sample ID: 9714 | Mass_Timber | 5.6954 | 0 | 81.5875 | 0 | 0
D'Amico & Pomponi 4903 | Com | NA | Glulam frame with CLT floor slabs - Sample ID: 9717 | Mass_Timber | 5.3436 | 0 | 85.4989 | 0 | 0
D'Amico & Pomponi 4904 | Com | NA | Glulam frame with CLT floor slabs - Sample ID: 9718 | Mass_Timber | 6.0071 | 0 | 74.0393 | 0 | 0
D'Amico & Pomponi 4905 | Com | NA | Glulam frame with CLT floor slabs - Sample ID: 9719 | Mass_Timber | 9.2894 | 0 | 93.7845 | 0 | 0
D'Amico & Pomponi 4906 | Com | NA | Glulam frame with CLT floor slabs - Sample ID: 9720 | Mass_Timber | 8.1754 | 0 | 70.3824 | 0 | 0
D'Amico & Pomponi 4907 | Com | NA | Glulam frame with CLT floor slabs - Sample ID: 9721 | Mass_Timber | 6.5047 | 0 | 72.8575 | 0 | 0
D'Amico & Pomponi 4908 | Com | NA | Glulam frame with CLT floor slabs - Sample ID: 9722 | Mass_Timber | 7.0057 | 0 | 68.059 | 0 | 0
D'Amico & Pomponi 4909 | Com | NA | Glulam frame with CLT floor slabs - Sample ID: 9724 | Mass_Timber | 6.6174 | 0 | 77.0678 | 0 | 0
D'Amico & Pomponi 4910 | Com | NA | Glulam frame with CLT floor slabs - Sample ID: 9725 | Mass_Timber | 4.8037 | 0 | 84.5609 | 0 | 0
D'Amico & Pomponi 4911 | Com | NA | Glulam frame with CLT floor slabs - Sample ID: 9727 | Mass_Timber | 3.5614 | 0 | 86.8532 | 0 | 0
D'Amico & Pomponi 4912 | Com | NA | Glulam frame with CLT floor slabs - Sample ID: 9729 | Mass_Timber | 5.7574 | 0 | 78.051 | 0 | 0
D'Amico & Pomponi 4913 | Com | NA | Glulam frame with CLT floor slabs - Sample ID: 9731 | Mass_Timber | 4.0603 | 0 | 77.8524 | 0 | 0
D'Amico & Pomponi 4914 | Com | NA | Glulam frame with CLT floor slabs - Sample ID: 9733 | Mass_Timber | 6.7069 | 0 | 74.7406 | 0 | 0
D'Amico & Pomponi 4915 | Com | NA | Glulam frame with CLT floor slabs - Sample ID: 9734 | Mass_Timber | 9.0576 | 0 | 71.9883 | 0 | 0
D'Amico & Pomponi 4916 | Com | NA | Glulam frame with CLT floor slabs - Sample ID: 9735 | Mass_Timber | 4.4831 | 0 | 82.1661 | 0 | 0
D'Amico & Pomponi 4917 | Com | NA | Glulam frame with CLT floor slabs - Sample ID: 9737 | Mass_Timber | 7.9924 | 0 | 69.1442 | 0 | 0
D'Amico & Pomponi 4918 | Com | NA | Glulam frame with CLT floor slabs - Sample ID: 9740 | Mass_Timber | 4.9818 | 0 | 73.3606 | 0 | 0
D'Amico & Pomponi 4919 | Com | NA | Glulam frame with CLT floor slabs - Sample ID: 9743 | Mass_Timber | 7.2741 | 0 | 75.5188 | 0 | 0
D'Amico & Pomponi 4920 | Com | NA | Glulam frame with CLT floor slabs - Sample ID: 9750 | Mass_Timber | 5.7173 | 0 | 72.2397 | 0 | 0
D'Amico & Pomponi 4921 | Com | NA | Glulam frame with CLT floor slabs - Sample ID: 9759 | Mass_Timber | 6.5425 | 0 | 72.8036 | 0 | 0
D'Amico & Pomponi 4922 | Com | NA | Glulam frame with CLT floor slabs - Sample ID: 9762 | Mass_Timber | 5.1867 | 0 | 72.4158 | 0 | 0
D'Amico & Pomponi 4923 | Com | NA | Glulam frame with CLT floor slabs - Sample ID: 9771 | Mass_Timber | 7.4502 | 0 | 67.8156 | 0 | 0
D'Amico & Pomponi 4924 | Com | NA | Glulam frame with CLT floor slabs - Sample ID: 9778 | Mass_Timber | 5.1817 | 0 | 87.0396 | 0 | 0
D'Amico & Pomponi 4925 | Com | NA | Glulam frame with CLT floor slabs - Sample ID: 9781 | Mass_Timber | 5.087 | 0 | 78.2447 | 0 | 0
D'Amico & Pomponi 4926 | Com | NA | Glulam frame with CLT floor slabs - Sample ID: 9785 | Mass_Timber | 3.6339 | 0 | 76.3833 | 0 | 0
D'Amico & Pomponi 4927 | Com | NA | Glulam frame with CLT floor slabs - Sample ID: 9788 | Mass_Timber | 6.8229 | 0 | 80.6076 | 0 | 0
D'Amico & Pomponi 4928 | Com | NA | Glulam frame with CLT floor slabs - Sample ID: 9789 | Mass_Timber | 4.0727 | 0 | 73.4737 | 0 | 0
D'Amico & Pomponi 4929 | Com | NA | Glulam frame with CLT floor slabs - Sample ID: 9795 | Mass_Timber | 4.9105 | 0 | 77.9457 | 0 | 0
D'Amico & Pomponi 4930 | Com | NA | Glulam frame with CLT floor slabs - Sample ID: 9803 | Mass_Timber | 4.2892 | 0 | 75.2761 | 0 | 0
D'Amico & Pomponi 4931 | Com | NA | Glulam frame with CLT floor slabs - Sample ID: 9812 | Mass_Timber | 6.4254 | 0 | 72.9612 | 0 | 0
D'Amico & Pomponi 4932 | Com | NA | Glulam frame with CLT floor slabs - Sample ID: 9815 | Mass_Timber | 4.8113 | 0 | 72.3892 | 0 | 0
D'Amico & Pomponi 4933 | Com | NA | Glulam frame with CLT floor slabs - Sample ID: 9818 | Mass_Timber | 7.6986 | 0 | 69.9566 | 0 | 0
D'Amico & Pomponi 4934 | Com | NA | Glulam frame with CLT floor slabs - Sample ID: 9819 | Mass_Timber | 4.1948 | 0 | 83.0977 | 0 | 0
D'Amico & Pomponi 4935 | Com | NA | Glulam frame with CLT floor slabs - Sample ID: 9830 | Mass_Timber | 9.6619 | 0 | 74.413 | 0 | 0
D'Amico & Pomponi 4936 | Com | NA | Glulam frame with CLT floor slabs - Sample ID: 9835 | Mass_Timber | 4.7782 | 0 | 77.5317 | 0 | 0
D'Amico & Pomponi 4937 | Com | NA | Glulam frame with CLT floor slabs - Sample ID: 9837 | Mass_Timber | 5.7034 | 0 | 74.564 | 0 | 0
D'Amico & Pomponi 4938 | Com | NA | Glulam frame with CLT floor slabs - Sample ID: 9838 | Mass_Timber | 7.2205 | 0 | 73.6407 | 0 | 0
D'Amico & Pomponi 4939 | Com | NA | Glulam frame with CLT floor slabs - Sample ID: 9840 | Mass_Timber | 6.4551 | 0 | 80.2905 | 0 | 0
D'Amico & Pomponi 4940 | Com | NA | Glulam frame with CLT floor slabs - Sample ID: 9847 | Mass_Timber | 4.8177 | 0 | 72.7459 | 0 | 0
D'Amico & Pomponi 4941 | Com | NA | Glulam frame with CLT floor slabs - Sample ID: 9848 | Mass_Timber | 5.7949 | 0 | 80.3379 | 0 | 0
D'Amico & Pomponi 4942 | Com | NA | Glulam frame with CLT floor slabs - Sample ID: 9849 | Mass_Timber | 6.1865 | 0 | 73.7965 | 0 | 0
D'Amico & Pomponi 4943 | Com | NA | Glulam frame with CLT floor slabs - Sample ID: 9856 | Mass_Timber | 8.7497 | 0 | 66.7421 | 0 | 0
D'Amico & Pomponi 4944 | Com | NA | Glulam frame with CLT floor slabs - Sample ID: 9858 | Mass_Timber | 4.446 | 0 | 82.7301 | 0 | 0
D'Amico & Pomponi 4945 | Com | NA | Glulam frame with CLT floor slabs - Sample ID: 9861 | Mass_Timber | 4.7641 | 0 | 84.3392 | 0 | 0
D'Amico & Pomponi 4946 | Com | NA | Glulam frame with CLT floor slabs - Sample ID: 9868 | Mass_Timber | 7.6917 | 0 | 68.2067 | 0 | 0
D'Amico & Pomponi 4947 | Com | NA | Glulam frame with CLT floor slabs - Sample ID: 9869 | Mass_Timber | 6.3209 | 0 | 67.525 | 0 | 0
D'Amico & Pomponi 4948 | Com | NA | Glulam frame with CLT floor slabs - Sample ID: 9873 | Mass_Timber | 8.9616 | 0 | 75.3969 | 0 | 0
D'Amico & Pomponi 4949 | Com | NA | Glulam frame with CLT floor slabs - Sample ID: 9882 | Mass_Timber | 5.2014 | 0 | 91.2301 | 0 | 0
D'Amico & Pomponi 4950 | Com | NA | Glulam frame with CLT floor slabs - Sample ID: 9884 | Mass_Timber | 5.4624 | 0 | 77.1046 | 0 | 0
D'Amico & Pomponi 4951 | Com | NA | Glulam frame with CLT floor slabs - Sample ID: 9894 | Mass_Timber | 4.6388 | 0 | 90.1032 | 0 | 0
D'Amico & Pomponi 4952 | Com | NA | Glulam frame with CLT floor slabs - Sample ID: 9910 | Mass_Timber | 5.3959 | 0 | 89.4358 | 0 | 0
D'Amico & Pomponi 4953 | Com | NA | Glulam frame with CLT floor slabs - Sample ID: 9914 | Mass_Timber | 7.1172 | 0 | 75.8758 | 0 | 0
D'Amico & Pomponi 4954 | Com | NA | Glulam frame with CLT floor slabs - Sample ID: 9915 | Mass_Timber | 4.6628 | 0 | 87.3103 | 0 | 0
D'Amico & Pomponi 4955 | Com | NA | Glulam frame with CLT floor slabs - Sample ID: 9920 | Mass_Timber | 5.1305 | 0 | 83.3836 | 0 | 0
D'Amico & Pomponi 4956 | Com | NA | Glulam frame with CLT floor slabs - Sample ID: 9922 | Mass_Timber | 8.1013 | 0 | 71.0121 | 0 | 0
D'Amico & Pomponi 4957 | Com | NA | Glulam frame with CLT floor slabs - Sample ID: 9924 | Mass_Timber | 6.2096 | 0 | 79.5294 | 0 | 0
D'Amico & Pomponi 4958 | Com | NA | Glulam frame with CLT floor slabs - Sample ID: 9925 | Mass_Timber | 6.2782 | 0 | 75.4256 | 0 | 0
D'Amico & Pomponi 4959 | Com | NA | Glulam frame with CLT floor slabs - Sample ID: 9926 | Mass_Timber | 4.4651 | 0 | 74.1283 | 0 | 0
D'Amico & Pomponi 4960 | Com | NA | Glulam frame with CLT floor slabs - Sample ID: 9927 | Mass_Timber | 4.9027 | 0 | 91.5774 | 0 | 0
D'Amico & Pomponi 4961 | Com | NA | Glulam frame with CLT floor slabs - Sample ID: 9933 | Mass_Timber | 7.43 | 0 | 71.0407 | 0 | 0
D'Amico & Pomponi 4962 | Com | NA | Glulam frame with CLT floor slabs - Sample ID: 9934 | Mass_Timber | 5.6808 | 0 | 85.8782 | 0 | 0
D'Amico & Pomponi 4963 | Com | NA | Glulam frame with CLT floor slabs - Sample ID: 9936 | Mass_Timber | 6.1088 | 0 | 69.7026 | 0 | 0
D'Amico & Pomponi 4964 | Com | NA | Glulam frame with CLT floor slabs - Sample ID: 9939 | Mass_Timber | 7.0003 | 0 | 71.5075 | 0 | 0
D'Amico & Pomponi 4965 | Com | NA | Glulam frame with CLT floor slabs - Sample ID: 9944 | Mass_Timber | 4.3033 | 0 | 76.7424 | 0 | 0
D'Amico & Pomponi 4966 | Com | NA | Glulam frame with CLT floor slabs - Sample ID: 9945 | Mass_Timber | 6.1132 | 0 | 68.0587 | 0 | 0
D'Amico & Pomponi 4967 | Com | NA | Glulam frame with CLT floor slabs - Sample ID: 9946 | Mass_Timber | 4.0764 | 0 | 83.5949 | 0 | 0
D'Amico & Pomponi 4968 | Com | NA | Glulam frame with CLT floor slabs - Sample ID: 9948 | Mass_Timber | 6.2211 | 0 | 82.0738 | 0 | 0
D'Amico & Pomponi 4969 | Com | NA | Glulam frame with CLT floor slabs - Sample ID: 9953 | Mass_Timber | 9.2942 | 0 | 67.7373 | 0 | 0
D'Amico & Pomponi 4970 | Com | NA | Glulam frame with CLT floor slabs - Sample ID: 9954 | Mass_Timber | 9.6348 | 0 | 65.2577 | 0 | 0
D'Amico & Pomponi 4971 | Com | NA | Glulam frame with CLT floor slabs - Sample ID: 9955 | Mass_Timber | 5.7014 | 0 | 75.9841 | 0 | 0
D'Amico & Pomponi 4972 | Com | NA | Glulam frame with CLT floor slabs - Sample ID: 9957 | Mass_Timber | 10.0769 | 0 | 75.1089 | 0 | 0
D'Amico & Pomponi 4973 | Com | NA | Glulam frame with CLT floor slabs - Sample ID: 9961 | Mass_Timber | 3.8854 | 0 | 80.8625 | 0 | 0
D'Amico & Pomponi 4974 | Com | NA | Glulam frame with CLT floor slabs - Sample ID: 9963 | Mass_Timber | 7.6751 | 0 | 76.9612 | 0 | 0
D'Amico & Pomponi 4975 | Com | NA | Glulam frame with CLT floor slabs - Sample ID: 9967 | Mass_Timber | 5.4182 | 0 | 81.4336 | 0 | 0
D'Amico & Pomponi 4976 | Com | NA | Glulam frame with CLT floor slabs - Sample ID: 9970 | Mass_Timber | 4.3813 | 0 | 84.7328 | 0 | 0
D'Amico & Pomponi 4977 | Com | NA | Glulam frame with CLT floor slabs - Sample ID: 9971 | Mass_Timber | 6.982 | 0 | 83.089 | 0 | 0
D'Amico & Pomponi 4978 | Com | NA | Glulam frame with CLT floor slabs - Sample ID: 9977 | Mass_Timber | 3.977 | 0 | 75.8467 | 0 | 0
D'Amico & Pomponi 4979 | Com | NA | Glulam frame with CLT floor slabs - Sample ID: 9980 | Mass_Timber | 7.3146 | 0 | 66.0612 | 0 | 0
D'Amico & Pomponi 4980 | Com | NA | Glulam frame with CLT floor slabs - Sample ID: 9982 | Mass_Timber | 5.4661 | 0 | 81.4312 | 0 | 0
D'Amico & Pomponi 4981 | Com | NA | Glulam frame with CLT floor slabs - Sample ID: 9987 | Mass_Timber | 5.8881 | 0 | 79.6565 | 0 | 0
D'Amico & Pomponi 4982 | Com | NA | Glulam frame with CLT floor slabs - Sample ID: 9988 | Mass_Timber | 3.5876 | 0 | 80.6898 | 0 | 0
D'Amico & Pomponi 4983 | Com | NA | Glulam frame with CLT floor slabs - Sample ID: 9990 | Mass_Timber | 5.6786 | 0 | 73.2217 | 0 | 0
D'Amico & Pomponi 4984 | Com | NA | Glulam frame with CLT floor slabs - Sample ID: 9996 | Mass_Timber | 7.524 | 0 | 71.936 | 0 | 0
D'Amico & Pomponi 4985 | Com | NA | Glulam frame with CLT floor slabs - Sample ID: 9998 | Mass_Timber | 3.9306 | 0 | 87.0488 | 0 | 0
D'Amico & Pomponi 4986 | Com | NA | Glulam frame with CLT floor slabs - Sample ID: 9999 | Mass_Timber | 6.6205 | 0 | 85.6262 | 0 | 0
D'Amico & Pomponi 4987 | Com | NA | Glulam frame with CLT floor slabs - Sample ID: 10000 | Mass_Timber | 6.5515 | 0 | 75.3158 | 0 | 0
D'Amico & Pomponi 4988 | Com | NA | Glulam frame with CLT floor slabs - Sample ID: 10003 | Mass_Timber | 5.6402 | 0 | 82.9971 | 0 | 0
D'Amico & Pomponi 4989 | Com | NA | Glulam frame with CLT floor slabs - Sample ID: 10004 | Mass_Timber | 6.1154 | 0 | 82.9846 | 0 | 0
D'Amico & Pomponi 4990 | Com | NA | Glulam frame with CLT floor slabs - Sample ID: 10005 | Mass_Timber | 5.0465 | 0 | 76.1231 | 0 | 0
D'Amico & Pomponi 4991 | Com | NA | Glulam frame with CLT floor slabs - Sample ID: 10014 | Mass_Timber | 5.1718 | 0 | 81.5959 | 0 | 0
D'Amico & Pomponi 4992 | Com | NA | Glulam frame with CLT floor slabs - Sample ID: 10015 | Mass_Timber | 5.3063 | 0 | 72.9277 | 0 | 0
D'Amico & Pomponi 4993 | Com | NA | Glulam frame with CLT floor slabs - Sample ID: 10016 | Mass_Timber | 4.6567 | 0 | 88.603 | 0 | 0
D'Amico & Pomponi 4994 | Com | NA | Glulam frame with CLT floor slabs - Sample ID: 10024 | Mass_Timber | 3.993 | 0 | 90.294 | 0 | 0
D'Amico & Pomponi 4995 | Com | NA | Glulam frame with CLT floor slabs - Sample ID: 10027 | Mass_Timber | 4.9384 | 0 | 85.9815 | 0 | 0
D'Amico & Pomponi 4996 | Com | NA | Glulam frame with CLT floor slabs - Sample ID: 10028 | Mass_Timber | 8.2443 | 0 | 74.2385 | 0 | 0
D'Amico & Pomponi 4997 | Com | NA | Glulam frame with CLT floor slabs - Sample ID: 10030 | Mass_Timber | 7.5861 | 0 | 73.5172 | 0 | 0
D'Amico & Pomponi 4998 | Com | NA | Glulam frame with CLT floor slabs - Sample ID: 10032 | Mass_Timber | 5.971 | 0 | 80.5624 | 0 | 0
D'Amico & Pomponi 4999 | Com | NA | Glulam frame with CLT floor slabs - Sample ID: 10038 | Mass_Timber | 4.0393 | 0 | 71.9186 | 0 | 0
D'Amico & Pomponi 5000 | Com | NA | Glulam frame with CLT floor slabs - Sample ID: 10043 | Mass_Timber | 5.7868 | 0 | 68.3598 | 0 | 0
D'Amico & Pomponi 5001 | Com | NA | Glulam frame with CLT floor slabs - Sample ID: 10046 | Mass_Timber | 7.4571 | 0 | 70.6535 | 0 | 0
D'Amico & Pomponi 5002 | Com | NA | Glulam frame with CLT floor slabs - Sample ID: 10047 | Mass_Timber | 4.1301 | 0 | 82.6388 | 0 | 0
D'Amico & Pomponi 5003 | Com | NA | Glulam frame with CLT floor slabs - Sample ID: 10048 | Mass_Timber | 5.5783 | 0 | 76.9492 | 0 | 0
D'Amico & Pomponi 5004 | Com | NA | Glulam frame with CLT floor slabs - Sample ID: 10049 | Mass_Timber | 5.7872 | 0 | 69.7046 | 0 | 0
D'Amico & Pomponi 5005 | Com | NA | Glulam frame with CLT floor slabs - Sample ID: 10059 | Mass_Timber | 7.6223 | 0 | 66.0329 | 0 | 0
D'Amico & Pomponi 5006 | Com | NA | Glulam frame with CLT floor slabs - Sample ID: 10064 | Mass_Timber | 7.4148 | 0 | 78.0088 | 0 | 0
D'Amico & Pomponi 5007 | Com | NA | Glulam frame with CLT floor slabs - Sample ID: 10066 | Mass_Timber | 5.8321 | 0 | 81.593 | 0 | 0
D'Amico & Pomponi 5008 | Com | NA | Glulam frame with CLT floor slabs - Sample ID: 10070 | Mass_Timber | 5.2127 | 0 | 73.0222 | 0 | 0
D'Amico & Pomponi 5009 | Com | NA | Glulam frame with CLT floor slabs - Sample ID: 10072 | Mass_Timber | 7.4633 | 0 | 65.7062 | 0 | 0
D'Amico & Pomponi 5010 | Com | NA | Glulam frame with CLT floor slabs - Sample ID: 10073 | Mass_Timber | 3.9044 | 0 | 78.1912 | 0 | 0
D'Amico & Pomponi 5011 | Com | NA | Glulam frame with CLT floor slabs - Sample ID: 10074 | Mass_Timber | 4.5765 | 0 | 79.4512 | 0 | 0
D'Amico & Pomponi 5012 | Com | NA | Glulam frame with CLT floor slabs - Sample ID: 10078 | Mass_Timber | 7.3378 | 0 | 70.415 | 0 | 0
D'Amico & Pomponi 5013 | Com | NA | Glulam frame with CLT floor slabs - Sample ID: 10080 | Mass_Timber | 5.6994 | 0 | 77.2461 | 0 | 0
D'Amico & Pomponi 5014 | Com | NA | Glulam frame with CLT floor slabs - Sample ID: 10084 | Mass_Timber | 6.8317 | 0 | 69.7104 | 0 | 0
D'Amico & Pomponi 5015 | Com | NA | Glulam frame with CLT floor slabs - Sample ID: 10085 | Mass_Timber | 5.3655 | 0 | 88.1722 | 0 | 0
D'Amico & Pomponi 5016 | Com | NA | Glulam frame with CLT floor slabs - Sample ID: 10088 | Mass_Timber | 4.646 | 0 | 89.6609 | 0 | 0
D'Amico & Pomponi 5017 | Com | NA | Glulam frame with CLT floor slabs - Sample ID: 10095 | Mass_Timber | 4.7724 | 0 | 72.5643 | 0 | 0
D'Amico & Pomponi 5018 | Com | NA | Glulam frame with CLT floor slabs - Sample ID: 10097 | Mass_Timber | 4.9573 | 0 | 89.6634 | 0 | 0
D'Amico & Pomponi 5019 | Com | NA | Glulam frame with CLT floor slabs - Sample ID: 10102 | Mass_Timber | 5.4672 | 0 | 72.4172 | 0 | 0
D'Amico & Pomponi 5020 | Com | NA | Glulam frame with CLT floor slabs - Sample ID: 10106 | Mass_Timber | 6.4296 | 0 | 87.0834 | 0 | 0
D'Amico & Pomponi 5021 | Com | NA | Glulam frame with CLT floor slabs - Sample ID: 10107 | Mass_Timber | 8.7112 | 0 | 67.2247 | 0 | 0
D'Amico & Pomponi 5022 | Com | NA | Glulam frame with CLT floor slabs - Sample ID: 10108 | Mass_Timber | 9.725 | 0 | 79.0256 | 0 | 0
D'Amico & Pomponi 5023 | Com | NA | Glulam frame with CLT floor slabs - Sample ID: 10109 | Mass_Timber | 6.1463 | 0 | 74.4346 | 0 | 0
D'Amico & Pomponi 5024 | Com | NA | Glulam frame with CLT floor slabs - Sample ID: 10114 | Mass_Timber | 6.1478 | 0 | 81.7821 | 0 | 0
D'Amico & Pomponi 5025 | Com | NA | Glulam frame with CLT floor slabs - Sample ID: 10121 | Mass_Timber | 5.525 | 0 | 81.3199 | 0 | 0
D'Amico & Pomponi 5026 | Com | NA | Glulam frame with CLT floor slabs - Sample ID: 10127 | Mass_Timber | 6.9608 | 0 | 72.0324 | 0 | 0
D'Amico & Pomponi 5027 | Com | NA | Glulam frame with CLT floor slabs - Sample ID: 10130 | Mass_Timber | 6.2929 | 0 | 76.7045 | 0 | 0
D'Amico & Pomponi 5028 | Com | NA | Glulam frame with CLT floor slabs - Sample ID: 10132 | Mass_Timber | 4.7344 | 0 | 83.4623 | 0 | 0
D'Amico & Pomponi 5029 | Com | NA | Glulam frame with CLT floor slabs - Sample ID: 10135 | Mass_Timber | 6.8291 | 0 | 82.077 | 0 | 0
D'Amico & Pomponi 5030 | Com | NA | Glulam frame with CLT floor slabs - Sample ID: 10136 | Mass_Timber | 6.1025 | 0 | 78.2531 | 0 | 0
D'Amico & Pomponi 5031 | Com | NA | Glulam frame with CLT floor slabs - Sample ID: 10144 | Mass_Timber | 4.2937 | 0 | 89.1181 | 0 | 0
D'Amico & Pomponi 5032 | Com | NA | Glulam frame with CLT floor slabs - Sample ID: 10146 | Mass_Timber | 7.4196 | 0 | 67.3699 | 0 | 0
D'Amico & Pomponi 5033 | Com | NA | Glulam frame with CLT floor slabs - Sample ID: 10147 | Mass_Timber | 4.0437 | 0 | 86.1631 | 0 | 0
D'Amico & Pomponi 5034 | Com | NA | Glulam frame with CLT floor slabs - Sample ID: 10150 | Mass_Timber | 4.4075 | 0 | 78.3188 | 0 | 0
D'Amico & Pomponi 5035 | Com | NA | Glulam frame with CLT floor slabs - Sample ID: 10152 | Mass_Timber | 3.7111 | 0 | 83.7564 | 0 | 0
D'Amico & Pomponi 5036 | Com | NA | Glulam frame with CLT floor slabs - Sample ID: 10161 | Mass_Timber | 7.6845 | 0 | 77.4164 | 0 | 0
D'Amico & Pomponi 5037 | Com | NA | Glulam frame with CLT floor slabs - Sample ID: 10163 | Mass_Timber | 6.1467 | 0 | 78.8446 | 0 | 0
D'Amico & Pomponi 5038 | Com | NA | Glulam frame with CLT floor slabs - Sample ID: 10165 | Mass_Timber | 6.1224 | 0 | 77.8795 | 0 | 0
D'Amico & Pomponi 5039 | Com | NA | Glulam frame with CLT floor slabs - Sample ID: 10169 | Mass_Timber | 5.7178 | 0 | 76.7192 | 0 | 0
D'Amico & Pomponi 5040 | Com | NA | Glulam frame with CLT floor slabs - Sample ID: 10173 | Mass_Timber | 7.0601 | 0 | 75.2784 | 0 | 0
D'Amico & Pomponi 5041 | Com | NA | Glulam frame with CLT floor slabs - Sample ID: 10175 | Mass_Timber | 5.048 | 0 | 83.3369 | 0 | 0
D'Amico & Pomponi 5042 | Com | NA | Glulam frame with CLT floor slabs - Sample ID: 10180 | Mass_Timber | 4.8627 | 0 | 81.9068 | 0 | 0
D'Amico & Pomponi 5043 | Com | NA | Glulam frame with CLT floor slabs - Sample ID: 10181 | Mass_Timber | 6.3815 | 0 | 79.0108 | 0 | 0
D'Amico & Pomponi 5044 | Com | NA | Glulam frame with CLT floor slabs - Sample ID: 10185 | Mass_Timber | 5.5112 | 0 | 85.5216 | 0 | 0
D'Amico & Pomponi 5045 | Com | NA | Glulam frame with CLT floor slabs - Sample ID: 10190 | Mass_Timber | 5.6156 | 0 | 74.2926 | 0 | 0
D'Amico & Pomponi 5046 | Com | NA | Glulam frame with CLT floor slabs - Sample ID: 10193 | Mass_Timber | 4.828 | 0 | 81.7424 | 0 | 0
D'Amico & Pomponi 5047 | Com | NA | Glulam frame with CLT floor slabs - Sample ID: 10195 | Mass_Timber | 3.8903 | 0 | 88.3587 | 0 | 0
D'Amico & Pomponi 5048 | Com | NA | Glulam frame with CLT floor slabs - Sample ID: 10202 | Mass_Timber | 5.3007 | 0 | 84.7165 | 0 | 0
D'Amico & Pomponi 5049 | Com | NA | Glulam frame with CLT floor slabs - Sample ID: 10204 | Mass_Timber | 7.0768 | 0 | 75.7199 | 0 | 0
D'Amico & Pomponi 5050 | Com | NA | Glulam frame with CLT floor slabs - Sample ID: 10211 | Mass_Timber | 7.0189 | 0 | 74.8143 | 0 | 0
D'Amico & Pomponi 5051 | Com | NA | Glulam frame with CLT floor slabs - Sample ID: 10212 | Mass_Timber | 4.3716 | 0 | 82.5287 | 0 | 0
D'Amico & Pomponi 5052 | Com | NA | Glulam frame with CLT floor slabs - Sample ID: 10218 | Mass_Timber | 4.9268 | 0 | 74.1706 | 0 | 0
D'Amico & Pomponi 5053 | Com | NA | Glulam frame with CLT floor slabs - Sample ID: 10224 | Mass_Timber | 6.9622 | 0 | 69.7557 | 0 | 0
D'Amico & Pomponi 5054 | Com | NA | Glulam frame with CLT floor slabs - Sample ID: 10225 | Mass_Timber | 6.2684 | 0 | 77.7509 | 0 | 0
D'Amico & Pomponi 5055 | Com | NA | Glulam frame with CLT floor slabs - Sample ID: 10230 | Mass_Timber | 6.1371 | 0 | 80.209 | 0 | 0
D'Amico & Pomponi 5056 | Com | NA | Glulam frame with CLT floor slabs - Sample ID: 10232 | Mass_Timber | 9.0865 | 0 | 68.438 | 0 | 0
D'Amico & Pomponi 5057 | Com | NA | Glulam frame with CLT floor slabs - Sample ID: 10233 | Mass_Timber | 7.0408 | 0 | 80.7396 | 0 | 0
D'Amico & Pomponi 5058 | Com | NA | Glulam frame with CLT floor slabs - Sample ID: 10239 | Mass_Timber | 5.5987 | 0 | 76.0792 | 0 | 0
D'Amico & Pomponi 5059 | Com | NA | Glulam frame with CLT floor slabs - Sample ID: 10241 | Mass_Timber | 8.2922 | 0 | 71.5298 | 0 | 0
D'Amico & Pomponi 5060 | Com | NA | Glulam frame with CLT floor slabs - Sample ID: 10244 | Mass_Timber | 5.0793 | 0 | 80.3789 | 0 | 0
D'Amico & Pomponi 5061 | Com | NA | Glulam frame with CLT floor slabs - Sample ID: 10248 | Mass_Timber | 5.044 | 0 | 85.1712 | 0 | 0
D'Amico & Pomponi 5062 | Com | NA | Glulam frame with CLT floor slabs - Sample ID: 10255 | Mass_Timber | 4.9438 | 0 | 82.1766 | 0 | 0
D'Amico & Pomponi 5063 | Com | NA | Glulam frame with CLT floor slabs - Sample ID: 10257 | Mass_Timber | 5.6321 | 0 | 83.4571 | 0 | 0
D'Amico & Pomponi 5064 | Com | NA | Glulam frame with CLT floor slabs - Sample ID: 10258 | Mass_Timber | 4.1345 | 0 | 87.3814 | 0 | 0
D'Amico & Pomponi 5065 | Com | NA | Glulam frame with CLT floor slabs - Sample ID: 10262 | Mass_Timber | 4.1542 | 0 | 85.4024 | 0 | 0
D'Amico & Pomponi 5066 | Com | NA | Glulam frame with CLT floor slabs - Sample ID: 10264 | Mass_Timber | 5.8096 | 0 | 76.0389 | 0 | 0
D'Amico & Pomponi 5067 | Com | NA | Glulam frame with CLT floor slabs - Sample ID: 10271 | Mass_Timber | 4.65 | 0 | 73.2992 | 0 | 0
D'Amico & Pomponi 5068 | Com | NA | Glulam frame with CLT floor slabs - Sample ID: 10282 | Mass_Timber | 6.1802 | 0 | 80.78 | 0 | 0
D'Amico & Pomponi 5069 | Com | NA | Glulam frame with CLT floor slabs - Sample ID: 10288 | Mass_Timber | 5.213 | 0 | 73.9432 | 0 | 0
D'Amico & Pomponi 5070 | Com | NA | Glulam frame with CLT floor slabs - Sample ID: 10292 | Mass_Timber | 6.2228 | 0 | 67.9389 | 0 | 0
D'Amico & Pomponi 5071 | Com | NA | Glulam frame with CLT floor slabs - Sample ID: 10296 | Mass_Timber | 6.433 | 0 | 74.7894 | 0 | 0
D'Amico & Pomponi 5072 | Com | NA | Glulam frame with CLT floor slabs - Sample ID: 10297 | Mass_Timber | 6.0452 | 0 | 84.9234 | 0 | 0
D'Amico & Pomponi 5073 | Com | NA | Glulam frame with CLT floor slabs - Sample ID: 10301 | Mass_Timber | 7.9939 | 0 | 74.6921 | 0 | 0
D'Amico & Pomponi 5074 | Com | NA | Glulam frame with CLT floor slabs - Sample ID: 10303 | Mass_Timber | 5.2287 | 0 | 72.0168 | 0 | 0
D'Amico & Pomponi 5075 | Com | NA | Glulam frame with CLT floor slabs - Sample ID: 10305 | Mass_Timber | 3.7835 | 0 | 80.1064 | 0 | 0
D'Amico & Pomponi 5076 | Com | NA | Glulam frame with CLT floor slabs - Sample ID: 10306 | Mass_Timber | 7.6907 | 0 | 67.4735 | 0 | 0
D'Amico & Pomponi 5077 | Com | NA | Glulam frame with CLT floor slabs - Sample ID: 10311 | Mass_Timber | 4.0131 | 0 | 90.3554 | 0 | 0
D'Amico & Pomponi 5078 | Com | NA | Glulam frame with CLT floor slabs - Sample ID: 10323 | Mass_Timber | 5.4215 | 0 | 75.0576 | 0 | 0
D'Amico & Pomponi 5079 | Com | NA | Glulam frame with CLT floor slabs - Sample ID: 10325 | Mass_Timber | 4.5859 | 0 | 81.3666 | 0 | 0
D'Amico & Pomponi 5080 | Com | NA | Glulam frame with CLT floor slabs - Sample ID: 10327 | Mass_Timber | 4.8165 | 0 | 71.8957 | 0 | 0
D'Amico & Pomponi 5081 | Com | NA | Glulam frame with CLT floor slabs - Sample ID: 10337 | Mass_Timber | 7.8074 | 0 | 81.2956 | 0 | 0
D'Amico & Pomponi 5082 | Com | NA | Glulam frame with CLT floor slabs - Sample ID: 10339 | Mass_Timber | 5.2639 | 0 | 85.1622 | 0 | 0
D'Amico & Pomponi 5083 | Com | NA | Glulam frame with CLT floor slabs - Sample ID: 10346 | Mass_Timber | 6.0564 | 0 | 81.9147 | 0 | 0
D'Amico & Pomponi 5084 | Com | NA | Glulam frame with CLT floor slabs - Sample ID: 10349 | Mass_Timber | 3.8958 | 0 | 81.1877 | 0 | 0
D'Amico & Pomponi 5085 | Com | NA | Glulam frame with CLT floor slabs - Sample ID: 10352 | Mass_Timber | 6.5454 | 0 | 71.3604 | 0 | 0
D'Amico & Pomponi 5086 | Com | NA | Glulam frame with CLT floor slabs - Sample ID: 10353 | Mass_Timber | 7.0808 | 0 | 75.8308 | 0 | 0
D'Amico & Pomponi 5087 | Com | NA | Glulam frame with CLT floor slabs - Sample ID: 10356 | Mass_Timber | 4.2766 | 0 | 85.2726 | 0 | 0
D'Amico & Pomponi 5088 | Com | NA | Glulam frame with CLT floor slabs - Sample ID: 10362 | Mass_Timber | 5.171 | 0 | 84.8542 | 0 | 0
D'Amico & Pomponi 5089 | Com | NA | Glulam frame with CLT floor slabs - Sample ID: 10363 | Mass_Timber | 6.4266 | 0 | 82.0768 | 0 | 0
D'Amico & Pomponi 5090 | Com | NA | Glulam frame with CLT floor slabs - Sample ID: 10365 | Mass_Timber | 3.9804 | 0 | 78.4558 | 0 | 0
D'Amico & Pomponi 5091 | Com | NA | Glulam frame with CLT floor slabs - Sample ID: 10367 | Mass_Timber | 8.4769 | 0 | 83.4395 | 0 | 0
D'Amico & Pomponi 5092 | Com | NA | Glulam frame with CLT floor slabs - Sample ID: 10369 | Mass_Timber | 7.3016 | 0 | 80.1445 | 0 | 0
D'Amico & Pomponi 5093 | Com | NA | Glulam frame with CLT floor slabs - Sample ID: 10372 | Mass_Timber | 6.0201 | 0 | 69.4909 | 0 | 0
D'Amico & Pomponi 5094 | Com | NA | Glulam frame with CLT floor slabs - Sample ID: 10375 | Mass_Timber | 4.4989 | 0 | 76.5265 | 0 | 0
D'Amico & Pomponi 5095 | Com | NA | Glulam frame with CLT floor slabs - Sample ID: 10379 | Mass_Timber | 4.4905 | 0 | 78.4246 | 0 | 0
D'Amico & Pomponi 5096 | Com | NA | Glulam frame with CLT floor slabs - Sample ID: 10381 | Mass_Timber | 3.8418 | 0 | 80.9391 | 0 | 0
D'Amico & Pomponi 5097 | Com | NA | Glulam frame with CLT floor slabs - Sample ID: 10382 | Mass_Timber | 4.7594 | 0 | 76.0634 | 0 | 0
D'Amico & Pomponi 5098 | Com | NA | Glulam frame with CLT floor slabs - Sample ID: 10383 | Mass_Timber | 5.8203 | 0 | 81.2041 | 0 | 0
D'Amico & Pomponi 5099 | Com | NA | Glulam frame with CLT floor slabs - Sample ID: 10385 | Mass_Timber | 4.9358 | 0 | 71.5039 | 0 | 0
D'Amico & Pomponi 5100 | Com | NA | Glulam frame with CLT floor slabs - Sample ID: 10386 | Mass_Timber | 8.4773 | 0 | 75.2993 | 0 | 0
D'Amico & Pomponi 5101 | Com | NA | Glulam frame with CLT floor slabs - Sample ID: 10388 | Mass_Timber | 3.8665 | 0 | 81.7485 | 0 | 0
D'Amico & Pomponi 5102 | Com | NA | Glulam frame with CLT floor slabs - Sample ID: 10389 | Mass_Timber | 4.4892 | 0 | 80.6869 | 0 | 0
D'Amico & Pomponi 5103 | Com | NA | Glulam frame with CLT floor slabs - Sample ID: 10390 | Mass_Timber | 5.7754 | 0 | 71.5814 | 0 | 0
D'Amico & Pomponi 5104 | Com | NA | Glulam frame with CLT floor slabs - Sample ID: 10392 | Mass_Timber | 6.07 | 0 | 82.8385 | 0 | 0
D'Amico & Pomponi 5105 | Com | NA | Glulam frame with CLT floor slabs - Sample ID: 10396 | Mass_Timber | 5.8013 | 0 | 72.8587 | 0 | 0
D'Amico & Pomponi 5106 | Com | NA | Glulam frame with CLT floor slabs - Sample ID: 10397 | Mass_Timber | 5.9167 | 0 | 78.831 | 0 | 0
D'Amico & Pomponi 5107 | Com | NA | Glulam frame with CLT floor slabs - Sample ID: 10404 | Mass_Timber | 6.3058 | 0 | 71.554 | 0 | 0
D'Amico & Pomponi 5108 | Com | NA | Glulam frame with CLT floor slabs - Sample ID: 10407 | Mass_Timber | 6.8041 | 0 | 76.1907 | 0 | 0
D'Amico & Pomponi 5109 | Com | NA | Glulam frame with CLT floor slabs - Sample ID: 10408 | Mass_Timber | 5.7836 | 0 | 72.5999 | 0 | 0
D'Amico & Pomponi 5110 | Com | NA | Glulam frame with CLT floor slabs - Sample ID: 10412 | Mass_Timber | 5.4388 | 0 | 88.0468 | 0 | 0
D'Amico & Pomponi 5111 | Com | NA | Glulam frame with CLT floor slabs - Sample ID: 10419 | Mass_Timber | 4.2227 | 0 | 83.2013 | 0 | 0
D'Amico & Pomponi 5112 | Com | NA | Glulam frame with CLT floor slabs - Sample ID: 10427 | Mass_Timber | 6.2255 | 0 | 82.9473 | 0 | 0
D'Amico & Pomponi 5113 | Com | NA | Glulam frame with CLT floor slabs - Sample ID: 10431 | Mass_Timber | 8.1018 | 0 | 74.3888 | 0 | 0
D'Amico & Pomponi 5114 | Com | NA | Glulam frame with CLT floor slabs - Sample ID: 10432 | Mass_Timber | 4.8994 | 0 | 93.5393 | 0 | 0
D'Amico & Pomponi 5115 | Com | NA | Glulam frame with CLT floor slabs - Sample ID: 10434 | Mass_Timber | 4.0939 | 0 | 83.8728 | 0 | 0
D'Amico & Pomponi 5116 | Com | NA | Glulam frame with CLT floor slabs - Sample ID: 10439 | Mass_Timber | 9.7098 | 0 | 73.5321 | 0 | 0
D'Amico & Pomponi 5117 | Com | NA | Glulam frame with CLT floor slabs - Sample ID: 10440 | Mass_Timber | 4.4895 | 0 | 90.4745 | 0 | 0
D'Amico & Pomponi 5118 | Com | NA | Glulam frame with CLT floor slabs - Sample ID: 10449 | Mass_Timber | 6.3235 | 0 | 77.6543 | 0 | 0
D'Amico & Pomponi 5119 | Com | NA | Glulam frame with CLT floor slabs - Sample ID: 10451 | Mass_Timber | 4.0416 | 0 | 89.5163 | 0 | 0
D'Amico & Pomponi 5120 | Com | NA | Glulam frame with CLT floor slabs - Sample ID: 10454 | Mass_Timber | 7.6063 | 0 | 69.4682 | 0 | 0
D'Amico & Pomponi 5121 | Com | NA | Glulam frame with CLT floor slabs - Sample ID: 10456 | Mass_Timber | 5.1236 | 0 | 77.4766 | 0 | 0
D'Amico & Pomponi 5122 | Com | NA | Glulam frame with CLT floor slabs - Sample ID: 10459 | Mass_Timber | 4.2224 | 0 | 82.2366 | 0 | 0
D'Amico & Pomponi 5123 | Com | NA | Glulam frame with CLT floor slabs - Sample ID: 10463 | Mass_Timber | 5.4993 | 0 | 79.622 | 0 | 0
D'Amico & Pomponi 5124 | Com | NA | Glulam frame with CLT floor slabs - Sample ID: 10465 | Mass_Timber | 5.3011 | 0 | 77.5122 | 0 | 0
D'Amico & Pomponi 5125 | Com | NA | Glulam frame with CLT floor slabs - Sample ID: 10469 | Mass_Timber | 7.5118 | 0 | 73.1133 | 0 | 0
D'Amico & Pomponi 5126 | Com | NA | Glulam frame with CLT floor slabs - Sample ID: 10470 | Mass_Timber | 5.6715 | 0 | 71.8995 | 0 | 0
D'Amico & Pomponi 5127 | Com | NA | Glulam frame with CLT floor slabs - Sample ID: 10471 | Mass_Timber | 4.6998 | 0 | 89.7294 | 0 | 0

## RM_MI
Study | Building Type | Building Subtype | Structure Description | Structure_Type | Steel_kgm2 | Concrete_kgm2 | Eng_wood_kgm2 | Dim_lumber_kgm2 | Masonry_kgm2 | Notes
Meil et al. 2004 | Res | Single-family no basement | 1 story bungalow slab-on-grade in Atlanta, 200m2 area Foundation walls: 3000psi (20 Mpa) concrete Floor: 100mm reinforced Slab-on-grade on footings Exterior Walls: Concrete Block furred out with 2x4 wood studs 24”(600mm) o/c, R13 fiberglass batt insulation, 6mil poly vapor barrier, 12mm gypsum board, two- coat stucco finish Partition Walls: 2”x4” wood studs @ 16” (400mm) o/c, 12mm gypsum board two-sides Roof: Light Frame Wood Trusses with OSB sheathing, R30 blown cellulose insulation, 6mil poly vapor barrier, 16mm gypsum board with 25 yr durability asphalt shingles over #15 organic felt building paper. | RM | 5.3 | 0 | 9 | 28.3 | 158.4 | Reinforced concrete is used for slab on grade construction and foundation. This concrete is not considered part of the superstructure.

## URM_MI
Study | Building Type | Building Subtype | Structure Description | Structure_Type | Steel_kgm2 | Concrete_kgm2 | Eng_wood_kgm2 | Dim_lumber_kgm2 | Masonry_kgm2 | Notes
Meil et al. 2004 | Res | Single-family no basement | 1 story bungalow slab-on-grade in Atlanta, 200m2 area Foundation walls: 3000psi (20 Mpa) concrete Floor: 100mm reinforced Slab-on-grade on footings Exterior Walls: Concrete Block furred out with 2x4 wood studs 24”(600mm) o/c, R13 fiberglass batt insulation, 6mil poly vapor barrier, 12mm gypsum board, two- coat stucco finish Partition Walls: 2”x4” wood studs @ 16” (400mm) o/c, 12mm gypsum board two-sides Roof: Light Frame Wood Trusses with OSB sheathing, R30 blown cellulose insulation, 6mil poly vapor barrier, 16mm gypsum board with 25 yr durability asphalt shingles over #15 organic felt building paper. | URM | 5.3 | 0 | 9 | 28.3 | 158.4 | Reinforced concrete is used for slab on grade construction and foundation. This concrete is not considered part of the superstructure.

## RC_MI
Study | Building Type | Building Subtype | Structure Description | Structure_Type | Steel_kgm2 | Concrete_kgm2 | Eng_wood_kgm2 | Dim_lumber_kgm2 | Masonry_kgm2 | Notes
D'Amico & Pomponi 8236 | Com | NA | Reinforced concrete frame - Sample ID: 0 | RC | 30.7417 | 578.5195 | 0 | 0 | 0
D'Amico & Pomponi 8237 | Com | NA | Reinforced concrete frame - Sample ID: 3 | RC | 33.0069 | 644.457 | 0 | 0 | 0
D'Amico & Pomponi 8238 | Com | NA | Reinforced concrete frame - Sample ID: 5 | RC | 39.8688 | 726.5533 | 0 | 0 | 0
D'Amico & Pomponi 8239 | Com | NA | Reinforced concrete frame - Sample ID: 6 | RC | 33.4601 | 653.2993 | 0 | 0 | 0
D'Amico & Pomponi 8240 | Com | NA | Reinforced concrete frame - Sample ID: 7 | RC | 36.4534 | 683.4859 | 0 | 0 | 0
D'Amico & Pomponi 8241 | Com | NA | Reinforced concrete frame - Sample ID: 14 | RC | 32.4122 | 634.2492 | 0 | 0 | 0
D'Amico & Pomponi 8242 | Com | NA | Reinforced concrete frame - Sample ID: 19 | RC | 30.9307 | 616.9764 | 0 | 0 | 0
D'Amico & Pomponi 8243 | Com | NA | Reinforced concrete frame - Sample ID: 22 | RC | 36.8414 | 685.3913 | 0 | 0 | 0
D'Amico & Pomponi 8244 | Com | NA | Reinforced concrete frame - Sample ID: 27 | RC | 31.8952 | 634.8281 | 0 | 0 | 0
D'Amico & Pomponi 8245 | Com | NA | Reinforced concrete frame - Sample ID: 34 | RC | 37.1478 | 691.1276 | 0 | 0 | 0
D'Amico & Pomponi 8246 | Com | NA | Reinforced concrete frame - Sample ID: 35 | RC | 33.7871 | 610.5039 | 0 | 0 | 0
D'Amico & Pomponi 8247 | Com | NA | Reinforced concrete frame - Sample ID: 41 | RC | 38.1721 | 696.5556 | 0 | 0 | 0
D'Amico & Pomponi 8248 | Com | NA | Reinforced concrete frame - Sample ID: 42 | RC | 36.2019 | 679.3523 | 0 | 0 | 0
D'Amico & Pomponi 8249 | Com | NA | Reinforced concrete frame - Sample ID: 45 | RC | 31.3178 | 624.4442 | 0 | 0 | 0
D'Amico & Pomponi 8250 | Com | NA | Reinforced concrete frame - Sample ID: 52 | RC | 31.1559 | 608.8465 | 0 | 0 | 0
D'Amico & Pomponi 8251 | Com | NA | Reinforced concrete frame - Sample ID: 56 | RC | 34.5232 | 666.3731 | 0 | 0 | 0
D'Amico & Pomponi 8252 | Com | NA | Reinforced concrete frame - Sample ID: 58 | RC | 32.8103 | 641.6078 | 0 | 0 | 0
D'Amico & Pomponi 8253 | Com | NA | Reinforced concrete frame - Sample ID: 59 | RC | 31.3117 | 625.1954 | 0 | 0 | 0
D'Amico & Pomponi 8254 | Com | NA | Reinforced concrete frame - Sample ID: 62 | RC | 34.3645 | 656.0436 | 0 | 0 | 0
D'Amico & Pomponi 8255 | Com | NA | Reinforced concrete frame - Sample ID: 63 | RC | 33.0063 | 644.9626 | 0 | 0 | 0
D'Amico & Pomponi 8256 | Com | NA | Reinforced concrete frame - Sample ID: 64 | RC | 42.2333 | 745.4964 | 0 | 0 | 0
D'Amico & Pomponi 8257 | Com | NA | Reinforced concrete frame - Sample ID: 71 | RC | 31.6313 | 623.2935 | 0 | 0 | 0
D'Amico & Pomponi 8258 | Com | NA | Reinforced concrete frame - Sample ID: 72 | RC | 31.3164 | 590.4692 | 0 | 0 | 0
D'Amico & Pomponi 8259 | Com | NA | Reinforced concrete frame - Sample ID: 73 | RC | 32.8519 | 645.4663 | 0 | 0 | 0
D'Amico & Pomponi 8260 | Com | NA | Reinforced concrete frame - Sample ID: 79 | RC | 36.9177 | 695.8983 | 0 | 0 | 0
D'Amico & Pomponi 8261 | Com | NA | Reinforced concrete frame - Sample ID: 82 | RC | 30.7704 | 619.4206 | 0 | 0 | 0
D'Amico & Pomponi 8262 | Com | NA | Reinforced concrete frame - Sample ID: 84 | RC | 36.0187 | 678.5048 | 0 | 0 | 0
D'Amico & Pomponi 8263 | Com | NA | Reinforced concrete frame - Sample ID: 89 | RC | 36.4166 | 668.844 | 0 | 0 | 0
D'Amico & Pomponi 8264 | Com | NA | Reinforced concrete frame - Sample ID: 91 | RC | 34.0199 | 660.5357 | 0 | 0 | 0
D'Amico & Pomponi 8265 | Com | NA | Reinforced concrete frame - Sample ID: 95 | RC | 29.4747 | 569.2446 | 0 | 0 | 0
D'Amico & Pomponi 8266 | Com | NA | Reinforced concrete frame - Sample ID: 101 | RC | 34.7171 | 668.2122 | 0 | 0 | 0
D'Amico & Pomponi 8267 | Com | NA | Reinforced concrete frame - Sample ID: 104 | RC | 35.3921 | 667.1425 | 0 | 0 | 0
D'Amico & Pomponi 8268 | Com | NA | Reinforced concrete frame - Sample ID: 113 | RC | 38.7023 | 693.459 | 0 | 0 | 0
D'Amico & Pomponi 8269 | Com | NA | Reinforced concrete frame - Sample ID: 115 | RC | 32.6839 | 642.961 | 0 | 0 | 0
D'Amico & Pomponi 8270 | Com | NA | Reinforced concrete frame - Sample ID: 116 | RC | 32.6088 | 597.4495 | 0 | 0 | 0
D'Amico & Pomponi 8271 | Com | NA | Reinforced concrete frame - Sample ID: 123 | RC | 29.7597 | 607.4299 | 0 | 0 | 0
D'Amico & Pomponi 8272 | Com | NA | Reinforced concrete frame - Sample ID: 124 | RC | 38.9938 | 695.0808 | 0 | 0 | 0
D'Amico & Pomponi 8273 | Com | NA | Reinforced concrete frame - Sample ID: 135 | RC | 30.9343 | 623.2012 | 0 | 0 | 0
D'Amico & Pomponi 8274 | Com | NA | Reinforced concrete frame - Sample ID: 138 | RC | 29.9524 | 609.1204 | 0 | 0 | 0
D'Amico & Pomponi 8275 | Com | NA | Reinforced concrete frame - Sample ID: 145 | RC | 39.0865 | 716.6845 | 0 | 0 | 0
D'Amico & Pomponi 8276 | Com | NA | Reinforced concrete frame - Sample ID: 147 | RC | 39.0871 | 710.653 | 0 | 0 | 0
D'Amico & Pomponi 8277 | Com | NA | Reinforced concrete frame - Sample ID: 149 | RC | 30.3817 | 614.5742 | 0 | 0 | 0
D'Amico & Pomponi 8278 | Com | NA | Reinforced concrete frame - Sample ID: 151 | RC | 35.5966 | 672.0171 | 0 | 0 | 0
D'Amico & Pomponi 8279 | Com | NA | Reinforced concrete frame - Sample ID: 155 | RC | 30.767 | 614.8331 | 0 | 0 | 0
D'Amico & Pomponi 8280 | Com | NA | Reinforced concrete frame - Sample ID: 157 | RC | 36.0127 | 673.5551 | 0 | 0 | 0
D'Amico & Pomponi 8281 | Com | NA | Reinforced concrete frame - Sample ID: 158 | RC | 34.0277 | 659.0667 | 0 | 0 | 0
D'Amico & Pomponi 8282 | Com | NA | Reinforced concrete frame - Sample ID: 163 | RC | 37.2621 | 688.0218 | 0 | 0 | 0
D'Amico & Pomponi 8283 | Com | NA | Reinforced concrete frame - Sample ID: 168 | RC | 32.4517 | 638.6421 | 0 | 0 | 0
D'Amico & Pomponi 8284 | Com | NA | Reinforced concrete frame - Sample ID: 170 | RC | 40.8166 | 736.6709 | 0 | 0 | 0
D'Amico & Pomponi 8285 | Com | NA | Reinforced concrete frame - Sample ID: 176 | RC | 40.411 | 716.558 | 0 | 0 | 0
D'Amico & Pomponi 8286 | Com | NA | Reinforced concrete frame - Sample ID: 181 | RC | 31.8204 | 630.4322 | 0 | 0 | 0
D'Amico & Pomponi 8287 | Com | NA | Reinforced concrete frame - Sample ID: 182 | RC | 38.1837 | 708.1638 | 0 | 0 | 0
D'Amico & Pomponi 8288 | Com | NA | Reinforced concrete frame - Sample ID: 183 | RC | 33.1305 | 645.4083 | 0 | 0 | 0
D'Amico & Pomponi 8289 | Com | NA | Reinforced concrete frame - Sample ID: 186 | RC | 35.6257 | 668.2937 | 0 | 0 | 0
D'Amico & Pomponi 8290 | Com | NA | Reinforced concrete frame - Sample ID: 187 | RC | 39.5089 | 718.3209 | 0 | 0 | 0
D'Amico & Pomponi 8291 | Com | NA | Reinforced concrete frame - Sample ID: 188 | RC | 31.1732 | 626.4877 | 0 | 0 | 0
D'Amico & Pomponi 8292 | Com | NA | Reinforced concrete frame - Sample ID: 196 | RC | 35.6964 | 679.9622 | 0 | 0 | 0
D'Amico & Pomponi 8293 | Com | NA | Reinforced concrete frame - Sample ID: 210 | RC | 39.2143 | 717.2263 | 0 | 0 | 0
D'Amico & Pomponi 8294 | Com | NA | Reinforced concrete frame - Sample ID: 214 | RC | 31.1306 | 618.236 | 0 | 0 | 0
D'Amico & Pomponi 8295 | Com | NA | Reinforced concrete frame - Sample ID: 216 | RC | 39.5903 | 697.8213 | 0 | 0 | 0
D'Amico & Pomponi 8296 | Com | NA | Reinforced concrete frame - Sample ID: 222 | RC | 41.7569 | 740.59 | 0 | 0 | 0
D'Amico & Pomponi 8297 | Com | NA | Reinforced concrete frame - Sample ID: 227 | RC | 35.0647 | 668.7788 | 0 | 0 | 0
D'Amico & Pomponi 8298 | Com | NA | Reinforced concrete frame - Sample ID: 229 | RC | 31.5254 | 631.2009 | 0 | 0 | 0
D'Amico & Pomponi 8299 | Com | NA | Reinforced concrete frame - Sample ID: 233 | RC | 36.6344 | 691.2572 | 0 | 0 | 0
D'Amico & Pomponi 8300 | Com | NA | Reinforced concrete frame - Sample ID: 234 | RC | 32.4428 | 634.1129 | 0 | 0 | 0
D'Amico & Pomponi 8301 | Com | NA | Reinforced concrete frame - Sample ID: 236 | RC | 35.7197 | 670.6322 | 0 | 0 | 0
D'Amico & Pomponi 8302 | Com | NA | Reinforced concrete frame - Sample ID: 251 | RC | 31.6591 | 629.7807 | 0 | 0 | 0
D'Amico & Pomponi 8303 | Com | NA | Reinforced concrete frame - Sample ID: 256 | RC | 30.8805 | 611.3187 | 0 | 0 | 0
D'Amico & Pomponi 8304 | Com | NA | Reinforced concrete frame - Sample ID: 264 | RC | 40.293 | 728.8704 | 0 | 0 | 0
D'Amico & Pomponi 8305 | Com | NA | Reinforced concrete frame - Sample ID: 265 | RC | 40.6479 | 729.6631 | 0 | 0 | 0
D'Amico & Pomponi 8306 | Com | NA | Reinforced concrete frame - Sample ID: 266 | RC | 32.3517 | 641.0378 | 0 | 0 | 0
D'Amico & Pomponi 8307 | Com | NA | Reinforced concrete frame - Sample ID: 274 | RC | 39.0354 | 710.3763 | 0 | 0 | 0
D'Amico & Pomponi 8308 | Com | NA | Reinforced concrete frame - Sample ID: 276 | RC | 34.6535 | 658.1023 | 0 | 0 | 0
D'Amico & Pomponi 8309 | Com | NA | Reinforced concrete frame - Sample ID: 281 | RC | 32.8616 | 642.3308 | 0 | 0 | 0
D'Amico & Pomponi 8310 | Com | NA | Reinforced concrete frame - Sample ID: 284 | RC | 39.8878 | 724.2477 | 0 | 0 | 0
D'Amico & Pomponi 8311 | Com | NA | Reinforced concrete frame - Sample ID: 286 | RC | 33.2704 | 624.2446 | 0 | 0 | 0
D'Amico & Pomponi 8312 | Com | NA | Reinforced concrete frame - Sample ID: 287 | RC | 31.7332 | 624.3443 | 0 | 0 | 0
D'Amico & Pomponi 8313 | Com | NA | Reinforced concrete frame - Sample ID: 291 | RC | 31.7502 | 634.9089 | 0 | 0 | 0
D'Amico & Pomponi 8314 | Com | NA | Reinforced concrete frame - Sample ID: 293 | RC | 29.1534 | 577.2362 | 0 | 0 | 0
D'Amico & Pomponi 8315 | Com | NA | Reinforced concrete frame - Sample ID: 294 | RC | 38.9822 | 714.089 | 0 | 0 | 0
D'Amico & Pomponi 8316 | Com | NA | Reinforced concrete frame - Sample ID: 296 | RC | 41.7758 | 726.7465 | 0 | 0 | 0
D'Amico & Pomponi 8317 | Com | NA | Reinforced concrete frame - Sample ID: 299 | RC | 41.0317 | 734.8097 | 0 | 0 | 0
D'Amico & Pomponi 8318 | Com | NA | Reinforced concrete frame - Sample ID: 301 | RC | 38.0806 | 704.5963 | 0 | 0 | 0
D'Amico & Pomponi 8319 | Com | NA | Reinforced concrete frame - Sample ID: 304 | RC | 35.4099 | 671.0979 | 0 | 0 | 0
D'Amico & Pomponi 8320 | Com | NA | Reinforced concrete frame - Sample ID: 306 | RC | 37.1698 | 698.7948 | 0 | 0 | 0
D'Amico & Pomponi 8321 | Com | NA | Reinforced concrete frame - Sample ID: 313 | RC | 41.1105 | 733.8865 | 0 | 0 | 0
D'Amico & Pomponi 8322 | Com | NA | Reinforced concrete frame - Sample ID: 320 | RC | 42.0715 | 751.2994 | 0 | 0 | 0
D'Amico & Pomponi 8323 | Com | NA | Reinforced concrete frame - Sample ID: 321 | RC | 32.4523 | 642.9968 | 0 | 0 | 0
D'Amico & Pomponi 8324 | Com | NA | Reinforced concrete frame - Sample ID: 323 | RC | 31.6074 | 626.3603 | 0 | 0 | 0
D'Amico & Pomponi 8325 | Com | NA | Reinforced concrete frame - Sample ID: 324 | RC | 32.5913 | 622.3234 | 0 | 0 | 0
D'Amico & Pomponi 8326 | Com | NA | Reinforced concrete frame - Sample ID: 327 | RC | 32.9851 | 639.0937 | 0 | 0 | 0
D'Amico & Pomponi 8327 | Com | NA | Reinforced concrete frame - Sample ID: 331 | RC | 39.9329 | 718.2998 | 0 | 0 | 0
D'Amico & Pomponi 8328 | Com | NA | Reinforced concrete frame - Sample ID: 335 | RC | 31.8894 | 630.9856 | 0 | 0 | 0
D'Amico & Pomponi 8329 | Com | NA | Reinforced concrete frame - Sample ID: 339 | RC | 31.3743 | 580.6606 | 0 | 0 | 0
D'Amico & Pomponi 8330 | Com | NA | Reinforced concrete frame - Sample ID: 346 | RC | 32.2824 | 636.1685 | 0 | 0 | 0
D'Amico & Pomponi 8331 | Com | NA | Reinforced concrete frame - Sample ID: 349 | RC | 30.8851 | 619.8854 | 0 | 0 | 0
D'Amico & Pomponi 8332 | Com | NA | Reinforced concrete frame - Sample ID: 352 | RC | 36.9399 | 681.0721 | 0 | 0 | 0
D'Amico & Pomponi 8333 | Com | NA | Reinforced concrete frame - Sample ID: 356 | RC | 33.1418 | 646.7559 | 0 | 0 | 0
D'Amico & Pomponi 8334 | Com | NA | Reinforced concrete frame - Sample ID: 362 | RC | 38.437 | 694.8374 | 0 | 0 | 0
D'Amico & Pomponi 8335 | Com | NA | Reinforced concrete frame - Sample ID: 368 | RC | 32.5065 | 637.9821 | 0 | 0 | 0
D'Amico & Pomponi 8336 | Com | NA | Reinforced concrete frame - Sample ID: 369 | RC | 31.7251 | 625.8931 | 0 | 0 | 0
D'Amico & Pomponi 8337 | Com | NA | Reinforced concrete frame - Sample ID: 370 | RC | 34.1875 | 661.1463 | 0 | 0 | 0
D'Amico & Pomponi 8338 | Com | NA | Reinforced concrete frame - Sample ID: 376 | RC | 39.2341 | 709.8167 | 0 | 0 | 0
D'Amico & Pomponi 8339 | Com | NA | Reinforced concrete frame - Sample ID: 381 | RC | 34.9888 | 642.2266 | 0 | 0 | 0
D'Amico & Pomponi 8340 | Com | NA | Reinforced concrete frame - Sample ID: 385 | RC | 33.0398 | 647.7844 | 0 | 0 | 0
D'Amico & Pomponi 8341 | Com | NA | Reinforced concrete frame - Sample ID: 386 | RC | 41.2201 | 745.4903 | 0 | 0 | 0
D'Amico & Pomponi 8342 | Com | NA | Reinforced concrete frame - Sample ID: 390 | RC | 38.4945 | 702.9725 | 0 | 0 | 0
D'Amico & Pomponi 8343 | Com | NA | Reinforced concrete frame - Sample ID: 394 | RC | 40.9788 | 730.3302 | 0 | 0 | 0
D'Amico & Pomponi 8344 | Com | NA | Reinforced concrete frame - Sample ID: 397 | RC | 34.3057 | 655.8797 | 0 | 0 | 0
D'Amico & Pomponi 8345 | Com | NA | Reinforced concrete frame - Sample ID: 399 | RC | 32.9026 | 638.9742 | 0 | 0 | 0
D'Amico & Pomponi 8346 | Com | NA | Reinforced concrete frame - Sample ID: 401 | RC | 41.525 | 738.8282 | 0 | 0 | 0
D'Amico & Pomponi 8347 | Com | NA | Reinforced concrete frame - Sample ID: 408 | RC | 40.4244 | 727.1872 | 0 | 0 | 0
D'Amico & Pomponi 8348 | Com | NA | Reinforced concrete frame - Sample ID: 409 | RC | 30.5691 | 619.5026 | 0 | 0 | 0
D'Amico & Pomponi 8349 | Com | NA | Reinforced concrete frame - Sample ID: 419 | RC | 44.6379 | 773.7609 | 0 | 0 | 0
D'Amico & Pomponi 8350 | Com | NA | Reinforced concrete frame - Sample ID: 420 | RC | 36.098 | 685.7946 | 0 | 0 | 0
D'Amico & Pomponi 8351 | Com | NA | Reinforced concrete frame - Sample ID: 422 | RC | 34.0094 | 648.8541 | 0 | 0 | 0
D'Amico & Pomponi 8352 | Com | NA | Reinforced concrete frame - Sample ID: 423 | RC | 42.0867 | 740.786 | 0 | 0 | 0
D'Amico & Pomponi 8353 | Com | NA | Reinforced concrete frame - Sample ID: 424 | RC | 32.5739 | 591.4734 | 0 | 0 | 0
D'Amico & Pomponi 8354 | Com | NA | Reinforced concrete frame - Sample ID: 431 | RC | 30.641 | 617.0293 | 0 | 0 | 0
D'Amico & Pomponi 8355 | Com | NA | Reinforced concrete frame - Sample ID: 433 | RC | 31.8164 | 627.6234 | 0 | 0 | 0
D'Amico & Pomponi 8356 | Com | NA | Reinforced concrete frame - Sample ID: 434 | RC | 32.8354 | 635.7024 | 0 | 0 | 0
D'Amico & Pomponi 8357 | Com | NA | Reinforced concrete frame - Sample ID: 435 | RC | 32.4598 | 636.0869 | 0 | 0 | 0
D'Amico & Pomponi 8358 | Com | NA | Reinforced concrete frame - Sample ID: 436 | RC | 37.6021 | 691.3197 | 0 | 0 | 0
D'Amico & Pomponi 8359 | Com | NA | Reinforced concrete frame - Sample ID: 447 | RC | 33.6363 | 641.8112 | 0 | 0 | 0
D'Amico & Pomponi 8360 | Com | NA | Reinforced concrete frame - Sample ID: 449 | RC | 32.5696 | 591.787 | 0 | 0 | 0
D'Amico & Pomponi 8361 | Com | NA | Reinforced concrete frame - Sample ID: 452 | RC | 34.1902 | 652.333 | 0 | 0 | 0
D'Amico & Pomponi 8362 | Com | NA | Reinforced concrete frame - Sample ID: 453 | RC | 30.478 | 590.2809 | 0 | 0 | 0
D'Amico & Pomponi 8363 | Com | NA | Reinforced concrete frame - Sample ID: 454 | RC | 32.3598 | 636.2939 | 0 | 0 | 0
D'Amico & Pomponi 8364 | Com | NA | Reinforced concrete frame - Sample ID: 458 | RC | 36.9714 | 683.8225 | 0 | 0 | 0
D'Amico & Pomponi 8365 | Com | NA | Reinforced concrete frame - Sample ID: 460 | RC | 35.756 | 670.1159 | 0 | 0 | 0
D'Amico & Pomponi 8366 | Com | NA | Reinforced concrete frame - Sample ID: 463 | RC | 36.4561 | 682.6691 | 0 | 0 | 0
D'Amico & Pomponi 8367 | Com | NA | Reinforced concrete frame - Sample ID: 466 | RC | 31.1618 | 572.6973 | 0 | 0 | 0
D'Amico & Pomponi 8368 | Com | NA | Reinforced concrete frame - Sample ID: 468 | RC | 42.7736 | 763.5247 | 0 | 0 | 0
D'Amico & Pomponi 8369 | Com | NA | Reinforced concrete frame - Sample ID: 469 | RC | 39.0967 | 716.4279 | 0 | 0 | 0
D'Amico & Pomponi 8370 | Com | NA | Reinforced concrete frame - Sample ID: 470 | RC | 33.0037 | 640.2928 | 0 | 0 | 0
D'Amico & Pomponi 8371 | Com | NA | Reinforced concrete frame - Sample ID: 477 | RC | 37.9773 | 700.3475 | 0 | 0 | 0
D'Amico & Pomponi 8372 | Com | NA | Reinforced concrete frame - Sample ID: 478 | RC | 33.3708 | 643.5542 | 0 | 0 | 0
D'Amico & Pomponi 8373 | Com | NA | Reinforced concrete frame - Sample ID: 481 | RC | 33.4048 | 613.8638 | 0 | 0 | 0
D'Amico & Pomponi 8374 | Com | NA | Reinforced concrete frame - Sample ID: 483 | RC | 41.6837 | 736.811 | 0 | 0 | 0
D'Amico & Pomponi 8375 | Com | NA | Reinforced concrete frame - Sample ID: 487 | RC | 38.4095 | 709.1456 | 0 | 0 | 0
D'Amico & Pomponi 8376 | Com | NA | Reinforced concrete frame - Sample ID: 488 | RC | 31.7208 | 625.5999 | 0 | 0 | 0
D'Amico & Pomponi 8377 | Com | NA | Reinforced concrete frame - Sample ID: 489 | RC | 38.4457 | 709.2719 | 0 | 0 | 0
D'Amico & Pomponi 8378 | Com | NA | Reinforced concrete frame - Sample ID: 492 | RC | 36.9965 | 685.7477 | 0 | 0 | 0
D'Amico & Pomponi 8379 | Com | NA | Reinforced concrete frame - Sample ID: 498 | RC | 41.556 | 744.8993 | 0 | 0 | 0
D'Amico & Pomponi 8380 | Com | NA | Reinforced concrete frame - Sample ID: 500 | RC | 34.5104 | 666.2017 | 0 | 0 | 0
D'Amico & Pomponi 8381 | Com | NA | Reinforced concrete frame - Sample ID: 505 | RC | 38.1564 | 704.8436 | 0 | 0 | 0
D'Amico & Pomponi 8382 | Com | NA | Reinforced concrete frame - Sample ID: 509 | RC | 35.9014 | 683.4375 | 0 | 0 | 0
D'Amico & Pomponi 8383 | Com | NA | Reinforced concrete frame - Sample ID: 511 | RC | 30.8165 | 619.285 | 0 | 0 | 0
D'Amico & Pomponi 8384 | Com | NA | Reinforced concrete frame - Sample ID: 516 | RC | 34.6611 | 667.6753 | 0 | 0 | 0
D'Amico & Pomponi 8385 | Com | NA | Reinforced concrete frame - Sample ID: 518 | RC | 32.2438 | 641.1187 | 0 | 0 | 0
D'Amico & Pomponi 8386 | Com | NA | Reinforced concrete frame - Sample ID: 520 | RC | 33.7134 | 652.5924 | 0 | 0 | 0
D'Amico & Pomponi 8387 | Com | NA | Reinforced concrete frame - Sample ID: 524 | RC | 30.7021 | 616.3885 | 0 | 0 | 0
D'Amico & Pomponi 8388 | Com | NA | Reinforced concrete frame - Sample ID: 525 | RC | 38.2585 | 702.6352 | 0 | 0 | 0
D'Amico & Pomponi 8389 | Com | NA | Reinforced concrete frame - Sample ID: 526 | RC | 37.7414 | 655.3314 | 0 | 0 | 0
D'Amico & Pomponi 8390 | Com | NA | Reinforced concrete frame - Sample ID: 527 | RC | 34.6662 | 659.4254 | 0 | 0 | 0
D'Amico & Pomponi 8391 | Com | NA | Reinforced concrete frame - Sample ID: 538 | RC | 40.6513 | 717.4309 | 0 | 0 | 0
D'Amico & Pomponi 8392 | Com | NA | Reinforced concrete frame - Sample ID: 544 | RC | 31.9605 | 630.936 | 0 | 0 | 0
D'Amico & Pomponi 8393 | Com | NA | Reinforced concrete frame - Sample ID: 545 | RC | 29.5452 | 604.8669 | 0 | 0 | 0
D'Amico & Pomponi 8394 | Com | NA | Reinforced concrete frame - Sample ID: 547 | RC | 33.0471 | 644.196 | 0 | 0 | 0
D'Amico & Pomponi 8395 | Com | NA | Reinforced concrete frame - Sample ID: 550 | RC | 33.7481 | 657.8544 | 0 | 0 | 0
D'Amico & Pomponi 8396 | Com | NA | Reinforced concrete frame - Sample ID: 552 | RC | 33.6496 | 649.0221 | 0 | 0 | 0
D'Amico & Pomponi 8397 | Com | NA | Reinforced concrete frame - Sample ID: 553 | RC | 33.988 | 653.6595 | 0 | 0 | 0
D'Amico & Pomponi 8398 | Com | NA | Reinforced concrete frame - Sample ID: 556 | RC | 32.8246 | 644.2866 | 0 | 0 | 0
D'Amico & Pomponi 8399 | Com | NA | Reinforced concrete frame - Sample ID: 557 | RC | 38.4696 | 663.8789 | 0 | 0 | 0
D'Amico & Pomponi 8400 | Com | NA | Reinforced concrete frame - Sample ID: 558 | RC | 34.749 | 652.3903 | 0 | 0 | 0
D'Amico & Pomponi 8401 | Com | NA | Reinforced concrete frame - Sample ID: 559 | RC | 38.388 | 701.4811 | 0 | 0 | 0
D'Amico & Pomponi 8402 | Com | NA | Reinforced concrete frame - Sample ID: 565 | RC | 33.2796 | 644.9996 | 0 | 0 | 0
D'Amico & Pomponi 8403 | Com | NA | Reinforced concrete frame - Sample ID: 573 | RC | 32.2527 | 629.3988 | 0 | 0 | 0
D'Amico & Pomponi 8404 | Com | NA | Reinforced concrete frame - Sample ID: 578 | RC | 36.0464 | 684.4126 | 0 | 0 | 0
D'Amico & Pomponi 8405 | Com | NA | Reinforced concrete frame - Sample ID: 582 | RC | 31.5856 | 588.136 | 0 | 0 | 0
D'Amico & Pomponi 8406 | Com | NA | Reinforced concrete frame - Sample ID: 584 | RC | 37.185 | 686.8599 | 0 | 0 | 0
D'Amico & Pomponi 8407 | Com | NA | Reinforced concrete frame - Sample ID: 588 | RC | 31.7386 | 629.8083 | 0 | 0 | 0
D'Amico & Pomponi 8408 | Com | NA | Reinforced concrete frame - Sample ID: 589 | RC | 40.7619 | 735.6728 | 0 | 0 | 0
D'Amico & Pomponi 8409 | Com | NA | Reinforced concrete frame - Sample ID: 592 | RC | 35.0737 | 661.7223 | 0 | 0 | 0
D'Amico & Pomponi 8410 | Com | NA | Reinforced concrete frame - Sample ID: 595 | RC | 32.5419 | 611.1775 | 0 | 0 | 0
D'Amico & Pomponi 8411 | Com | NA | Reinforced concrete frame - Sample ID: 603 | RC | 41.985 | 747.2211 | 0 | 0 | 0
D'Amico & Pomponi 8412 | Com | NA | Reinforced concrete frame - Sample ID: 605 | RC | 32.6675 | 639.0322 | 0 | 0 | 0
D'Amico & Pomponi 8413 | Com | NA | Reinforced concrete frame - Sample ID: 607 | RC | 33.4443 | 650.0096 | 0 | 0 | 0
D'Amico & Pomponi 8414 | Com | NA | Reinforced concrete frame - Sample ID: 614 | RC | 32.7599 | 641.8632 | 0 | 0 | 0
D'Amico & Pomponi 8415 | Com | NA | Reinforced concrete frame - Sample ID: 616 | RC | 32.1195 | 637.9142 | 0 | 0 | 0
D'Amico & Pomponi 8416 | Com | NA | Reinforced concrete frame - Sample ID: 617 | RC | 31.6272 | 626.675 | 0 | 0 | 0
D'Amico & Pomponi 8417 | Com | NA | Reinforced concrete frame - Sample ID: 618 | RC | 32.2269 | 629.3254 | 0 | 0 | 0
D'Amico & Pomponi 8418 | Com | NA | Reinforced concrete frame - Sample ID: 629 | RC | 37.1044 | 649.3557 | 0 | 0 | 0
D'Amico & Pomponi 8419 | Com | NA | Reinforced concrete frame - Sample ID: 631 | RC | 41.5762 | 739.663 | 0 | 0 | 0
D'Amico & Pomponi 8420 | Com | NA | Reinforced concrete frame - Sample ID: 634 | RC | 35.2117 | 673.8688 | 0 | 0 | 0
D'Amico & Pomponi 8421 | Com | NA | Reinforced concrete frame - Sample ID: 637 | RC | 31.0777 | 625.6059 | 0 | 0 | 0
D'Amico & Pomponi 8422 | Com | NA | Reinforced concrete frame - Sample ID: 652 | RC | 38.2806 | 701.1285 | 0 | 0 | 0
D'Amico & Pomponi 8423 | Com | NA | Reinforced concrete frame - Sample ID: 656 | RC | 41.5521 | 744.7142 | 0 | 0 | 0
D'Amico & Pomponi 8424 | Com | NA | Reinforced concrete frame - Sample ID: 657 | RC | 34.4371 | 664.67 | 0 | 0 | 0
D'Amico & Pomponi 8425 | Com | NA | Reinforced concrete frame - Sample ID: 658 | RC | 30.4402 | 565.1884 | 0 | 0 | 0
D'Amico & Pomponi 8426 | Com | NA | Reinforced concrete frame - Sample ID: 660 | RC | 40.8769 | 742.549 | 0 | 0 | 0
D'Amico & Pomponi 8427 | Com | NA | Reinforced concrete frame - Sample ID: 661 | RC | 44.2193 | 769.1789 | 0 | 0 | 0
D'Amico & Pomponi 8428 | Com | NA | Reinforced concrete frame - Sample ID: 664 | RC | 40.3134 | 736.3076 | 0 | 0 | 0
D'Amico & Pomponi 8429 | Com | NA | Reinforced concrete frame - Sample ID: 668 | RC | 32.3807 | 638.012 | 0 | 0 | 0
D'Amico & Pomponi 8430 | Com | NA | Reinforced concrete frame - Sample ID: 671 | RC | 36.0173 | 675.2203 | 0 | 0 | 0
D'Amico & Pomponi 8431 | Com | NA | Reinforced concrete frame - Sample ID: 672 | RC | 37.8957 | 695.3491 | 0 | 0 | 0
D'Amico & Pomponi 8432 | Com | NA | Reinforced concrete frame - Sample ID: 674 | RC | 40.7928 | 737.5438 | 0 | 0 | 0
D'Amico & Pomponi 8433 | Com | NA | Reinforced concrete frame - Sample ID: 676 | RC | 32.9194 | 639.7209 | 0 | 0 | 0
D'Amico & Pomponi 8434 | Com | NA | Reinforced concrete frame - Sample ID: 680 | RC | 34.8204 | 664.7945 | 0 | 0 | 0
D'Amico & Pomponi 8435 | Com | NA | Reinforced concrete frame - Sample ID: 686 | RC | 31.1999 | 620.0515 | 0 | 0 | 0
D'Amico & Pomponi 8436 | Com | NA | Reinforced concrete frame - Sample ID: 688 | RC | 29.5337 | 608.1212 | 0 | 0 | 0
D'Amico & Pomponi 8437 | Com | NA | Reinforced concrete frame - Sample ID: 699 | RC | 35.556 | 670.3075 | 0 | 0 | 0
D'Amico & Pomponi 8438 | Com | NA | Reinforced concrete frame - Sample ID: 711 | RC | 41.0907 | 743.6793 | 0 | 0 | 0
D'Amico & Pomponi 8439 | Com | NA | Reinforced concrete frame - Sample ID: 713 | RC | 30.7684 | 619.6653 | 0 | 0 | 0
D'Amico & Pomponi 8440 | Com | NA | Reinforced concrete frame - Sample ID: 715 | RC | 40.2107 | 672.4053 | 0 | 0 | 0
D'Amico & Pomponi 8441 | Com | NA | Reinforced concrete frame - Sample ID: 718 | RC | 40.0779 | 720.0348 | 0 | 0 | 0
D'Amico & Pomponi 8442 | Com | NA | Reinforced concrete frame - Sample ID: 719 | RC | 42.8035 | 758.3564 | 0 | 0 | 0
D'Amico & Pomponi 8443 | Com | NA | Reinforced concrete frame - Sample ID: 721 | RC | 31.2185 | 603.011 | 0 | 0 | 0
D'Amico & Pomponi 8444 | Com | NA | Reinforced concrete frame - Sample ID: 723 | RC | 33.8113 | 659.5874 | 0 | 0 | 0
D'Amico & Pomponi 8445 | Com | NA | Reinforced concrete frame - Sample ID: 724 | RC | 31.0509 | 617.7321 | 0 | 0 | 0
D'Amico & Pomponi 8446 | Com | NA | Reinforced concrete frame - Sample ID: 726 | RC | 36.1669 | 676.8105 | 0 | 0 | 0
D'Amico & Pomponi 8447 | Com | NA | Reinforced concrete frame - Sample ID: 727 | RC | 35.7632 | 675.3193 | 0 | 0 | 0
D'Amico & Pomponi 8448 | Com | NA | Reinforced concrete frame - Sample ID: 728 | RC | 31.0813 | 625.5579 | 0 | 0 | 0
D'Amico & Pomponi 8449 | Com | NA | Reinforced concrete frame - Sample ID: 733 | RC | 39.029 | 692.1033 | 0 | 0 | 0
D'Amico & Pomponi 8450 | Com | NA | Reinforced concrete frame - Sample ID: 734 | RC | 30.765 | 618.0255 | 0 | 0 | 0
D'Amico & Pomponi 8451 | Com | NA | Reinforced concrete frame - Sample ID: 738 | RC | 29.8553 | 611.637 | 0 | 0 | 0
D'Amico & Pomponi 8452 | Com | NA | Reinforced concrete frame - Sample ID: 741 | RC | 33.5716 | 649.0459 | 0 | 0 | 0
D'Amico & Pomponi 8453 | Com | NA | Reinforced concrete frame - Sample ID: 743 | RC | 39.016 | 670.6975 | 0 | 0 | 0
D'Amico & Pomponi 8454 | Com | NA | Reinforced concrete frame - Sample ID: 746 | RC | 36.1925 | 677.012 | 0 | 0 | 0
D'Amico & Pomponi 8455 | Com | NA | Reinforced concrete frame - Sample ID: 747 | RC | 32.3126 | 640.3472 | 0 | 0 | 0
D'Amico & Pomponi 8456 | Com | NA | Reinforced concrete frame - Sample ID: 750 | RC | 31.2373 | 596.7467 | 0 | 0 | 0
D'Amico & Pomponi 8457 | Com | NA | Reinforced concrete frame - Sample ID: 754 | RC | 39.8018 | 724.3516 | 0 | 0 | 0
D'Amico & Pomponi 8458 | Com | NA | Reinforced concrete frame - Sample ID: 756 | RC | 33.5674 | 652.289 | 0 | 0 | 0
D'Amico & Pomponi 8459 | Com | NA | Reinforced concrete frame - Sample ID: 757 | RC | 36.1677 | 676.1924 | 0 | 0 | 0
D'Amico & Pomponi 8460 | Com | NA | Reinforced concrete frame - Sample ID: 759 | RC | 33.4832 | 650.3195 | 0 | 0 | 0
D'Amico & Pomponi 8461 | Com | NA | Reinforced concrete frame - Sample ID: 761 | RC | 34.336 | 609.4034 | 0 | 0 | 0
D'Amico & Pomponi 8462 | Com | NA | Reinforced concrete frame - Sample ID: 763 | RC | 37.3175 | 700.4313 | 0 | 0 | 0
D'Amico & Pomponi 8463 | Com | NA | Reinforced concrete frame - Sample ID: 769 | RC | 33.2288 | 640.9125 | 0 | 0 | 0
D'Amico & Pomponi 8464 | Com | NA | Reinforced concrete frame - Sample ID: 772 | RC | 34.7962 | 657.4571 | 0 | 0 | 0
D'Amico & Pomponi 8465 | Com | NA | Reinforced concrete frame - Sample ID: 775 | RC | 38.8186 | 663.8153 | 0 | 0 | 0
D'Amico & Pomponi 8466 | Com | NA | Reinforced concrete frame - Sample ID: 777 | RC | 35.6235 | 678.7404 | 0 | 0 | 0
D'Amico & Pomponi 8467 | Com | NA | Reinforced concrete frame - Sample ID: 778 | RC | 33.4091 | 647.8113 | 0 | 0 | 0
D'Amico & Pomponi 8468 | Com | NA | Reinforced concrete frame - Sample ID: 779 | RC | 40.0114 | 717.9821 | 0 | 0 | 0
D'Amico & Pomponi 8469 | Com | NA | Reinforced concrete frame - Sample ID: 784 | RC | 31.3442 | 624.1361 | 0 | 0 | 0
D'Amico & Pomponi 8470 | Com | NA | Reinforced concrete frame - Sample ID: 785 | RC | 35.229 | 668.1407 | 0 | 0 | 0
D'Amico & Pomponi 8471 | Com | NA | Reinforced concrete frame - Sample ID: 786 | RC | 32.5637 | 644.1184 | 0 | 0 | 0
D'Amico & Pomponi 8472 | Com | NA | Reinforced concrete frame - Sample ID: 789 | RC | 41.2604 | 738.7998 | 0 | 0 | 0
D'Amico & Pomponi 8473 | Com | NA | Reinforced concrete frame - Sample ID: 791 | RC | 37.0717 | 691.9724 | 0 | 0 | 0
D'Amico & Pomponi 8474 | Com | NA | Reinforced concrete frame - Sample ID: 792 | RC | 30.707 | 566.9615 | 0 | 0 | 0
D'Amico & Pomponi 8475 | Com | NA | Reinforced concrete frame - Sample ID: 794 | RC | 33.0456 | 643.6187 | 0 | 0 | 0
D'Amico & Pomponi 8476 | Com | NA | Reinforced concrete frame - Sample ID: 797 | RC | 37.3193 | 700.37 | 0 | 0 | 0
D'Amico & Pomponi 8477 | Com | NA | Reinforced concrete frame - Sample ID: 800 | RC | 34.5823 | 657.0933 | 0 | 0 | 0
D'Amico & Pomponi 8478 | Com | NA | Reinforced concrete frame - Sample ID: 804 | RC | 31.6312 | 621.7733 | 0 | 0 | 0
D'Amico & Pomponi 8479 | Com | NA | Reinforced concrete frame - Sample ID: 806 | RC | 32.8547 | 644.8967 | 0 | 0 | 0
D'Amico & Pomponi 8480 | Com | NA | Reinforced concrete frame - Sample ID: 808 | RC | 36.156 | 683.9527 | 0 | 0 | 0
D'Amico & Pomponi 8481 | Com | NA | Reinforced concrete frame - Sample ID: 811 | RC | 30.8781 | 619.6045 | 0 | 0 | 0
D'Amico & Pomponi 8482 | Com | NA | Reinforced concrete frame - Sample ID: 826 | RC | 31.5842 | 586.8809 | 0 | 0 | 0
D'Amico & Pomponi 8483 | Com | NA | Reinforced concrete frame - Sample ID: 827 | RC | 31.4949 | 622.1267 | 0 | 0 | 0
D'Amico & Pomponi 8484 | Com | NA | Reinforced concrete frame - Sample ID: 828 | RC | 30.5891 | 620.751 | 0 | 0 | 0
D'Amico & Pomponi 8485 | Com | NA | Reinforced concrete frame - Sample ID: 829 | RC | 30.4732 | 618.7958 | 0 | 0 | 0
D'Amico & Pomponi 8486 | Com | NA | Reinforced concrete frame - Sample ID: 831 | RC | 32.0339 | 636.6675 | 0 | 0 | 0
D'Amico & Pomponi 8487 | Com | NA | Reinforced concrete frame - Sample ID: 832 | RC | 32.2704 | 633.2046 | 0 | 0 | 0
D'Amico & Pomponi 8488 | Com | NA | Reinforced concrete frame - Sample ID: 840 | RC | 33.8466 | 650.1348 | 0 | 0 | 0
D'Amico & Pomponi 8489 | Com | NA | Reinforced concrete frame - Sample ID: 842 | RC | 31.5728 | 626.6142 | 0 | 0 | 0
D'Amico & Pomponi 8490 | Com | NA | Reinforced concrete frame - Sample ID: 844 | RC | 33.3687 | 640.2689 | 0 | 0 | 0
D'Amico & Pomponi 8491 | Com | NA | Reinforced concrete frame - Sample ID: 846 | RC | 40.1407 | 726.4943 | 0 | 0 | 0
D'Amico & Pomponi 8492 | Com | NA | Reinforced concrete frame - Sample ID: 853 | RC | 30.7335 | 614.191 | 0 | 0 | 0
D'Amico & Pomponi 8493 | Com | NA | Reinforced concrete frame - Sample ID: 856 | RC | 35.3781 | 616.8197 | 0 | 0 | 0
D'Amico & Pomponi 8494 | Com | NA | Reinforced concrete frame - Sample ID: 859 | RC | 30.1189 | 573.1363 | 0 | 0 | 0
D'Amico & Pomponi 8495 | Com | NA | Reinforced concrete frame - Sample ID: 861 | RC | 41.0656 | 739.995 | 0 | 0 | 0
D'Amico & Pomponi 8496 | Com | NA | Reinforced concrete frame - Sample ID: 866 | RC | 40.0212 | 731.5717 | 0 | 0 | 0
D'Amico & Pomponi 8497 | Com | NA | Reinforced concrete frame - Sample ID: 868 | RC | 37.2738 | 687.1803 | 0 | 0 | 0
D'Amico & Pomponi 8498 | Com | NA | Reinforced concrete frame - Sample ID: 870 | RC | 41.5403 | 705.8294 | 0 | 0 | 0
D'Amico & Pomponi 8499 | Com | NA | Reinforced concrete frame - Sample ID: 871 | RC | 44.5925 | 773.1791 | 0 | 0 | 0
D'Amico & Pomponi 8500 | Com | NA | Reinforced concrete frame - Sample ID: 872 | RC | 36.4462 | 687.2154 | 0 | 0 | 0
D'Amico & Pomponi 8501 | Com | NA | Reinforced concrete frame - Sample ID: 873 | RC | 36.4766 | 687.4666 | 0 | 0 | 0
D'Amico & Pomponi 8502 | Com | NA | Reinforced concrete frame - Sample ID: 877 | RC | 39.3821 | 696.9329 | 0 | 0 | 0
D'Amico & Pomponi 8503 | Com | NA | Reinforced concrete frame - Sample ID: 878 | RC | 43.2313 | 764.2374 | 0 | 0 | 0
D'Amico & Pomponi 8504 | Com | NA | Reinforced concrete frame - Sample ID: 881 | RC | 33.1379 | 644.9872 | 0 | 0 | 0
D'Amico & Pomponi 8505 | Com | NA | Reinforced concrete frame - Sample ID: 887 | RC | 34.6878 | 659.1158 | 0 | 0 | 0
D'Amico & Pomponi 8506 | Com | NA | Reinforced concrete frame - Sample ID: 889 | RC | 35.6475 | 645.818 | 0 | 0 | 0
D'Amico & Pomponi 8507 | Com | NA | Reinforced concrete frame - Sample ID: 891 | RC | 39.662 | 685.6309 | 0 | 0 | 0
D'Amico & Pomponi 8508 | Com | NA | Reinforced concrete frame - Sample ID: 893 | RC | 35.267 | 670.2322 | 0 | 0 | 0
D'Amico & Pomponi 8509 | Com | NA | Reinforced concrete frame - Sample ID: 906 | RC | 37.3798 | 700.0937 | 0 | 0 | 0
D'Amico & Pomponi 8510 | Com | NA | Reinforced concrete frame - Sample ID: 914 | RC | 36.5448 | 688.6009 | 0 | 0 | 0
D'Amico & Pomponi 8511 | Com | NA | Reinforced concrete frame - Sample ID: 915 | RC | 31.1797 | 574.4758 | 0 | 0 | 0
D'Amico & Pomponi 8512 | Com | NA | Reinforced concrete frame - Sample ID: 920 | RC | 33.1906 | 640.5861 | 0 | 0 | 0
D'Amico & Pomponi 8513 | Com | NA | Reinforced concrete frame - Sample ID: 923 | RC | 31.1957 | 610.2501 | 0 | 0 | 0
D'Amico & Pomponi 8514 | Com | NA | Reinforced concrete frame - Sample ID: 927 | RC | 39.7862 | 725.5939 | 0 | 0 | 0
D'Amico & Pomponi 8515 | Com | NA | Reinforced concrete frame - Sample ID: 930 | RC | 35.9343 | 643.848 | 0 | 0 | 0
D'Amico & Pomponi 8516 | Com | NA | Reinforced concrete frame - Sample ID: 931 | RC | 30.4508 | 585.7891 | 0 | 0 | 0
D'Amico & Pomponi 8517 | Com | NA | Reinforced concrete frame - Sample ID: 935 | RC | 32.9173 | 642.8802 | 0 | 0 | 0
D'Amico & Pomponi 8518 | Com | NA | Reinforced concrete frame - Sample ID: 936 | RC | 32.2766 | 639.0174 | 0 | 0 | 0
D'Amico & Pomponi 8519 | Com | NA | Reinforced concrete frame - Sample ID: 937 | RC | 37.9701 | 700.1113 | 0 | 0 | 0
D'Amico & Pomponi 8520 | Com | NA | Reinforced concrete frame - Sample ID: 938 | RC | 40.8308 | 727.065 | 0 | 0 | 0
D'Amico & Pomponi 8521 | Com | NA | Reinforced concrete frame - Sample ID: 940 | RC | 42.1985 | 745.2965 | 0 | 0 | 0
D'Amico & Pomponi 8522 | Com | NA | Reinforced concrete frame - Sample ID: 951 | RC | 31.4116 | 627.723 | 0 | 0 | 0
D'Amico & Pomponi 8523 | Com | NA | Reinforced concrete frame - Sample ID: 954 | RC | 37.4543 | 652.6303 | 0 | 0 | 0
D'Amico & Pomponi 8524 | Com | NA | Reinforced concrete frame - Sample ID: 957 | RC | 35.8889 | 671.3439 | 0 | 0 | 0
D'Amico & Pomponi 8525 | Com | NA | Reinforced concrete frame - Sample ID: 960 | RC | 39.1501 | 721.6811 | 0 | 0 | 0
D'Amico & Pomponi 8526 | Com | NA | Reinforced concrete frame - Sample ID: 967 | RC | 31.9276 | 616.7803 | 0 | 0 | 0
D'Amico & Pomponi 8527 | Com | NA | Reinforced concrete frame - Sample ID: 969 | RC | 37.8479 | 702.6796 | 0 | 0 | 0
D'Amico & Pomponi 8528 | Com | NA | Reinforced concrete frame - Sample ID: 970 | RC | 33.6753 | 656.8841 | 0 | 0 | 0
D'Amico & Pomponi 8529 | Com | NA | Reinforced concrete frame - Sample ID: 973 | RC | 33.7057 | 646.92 | 0 | 0 | 0
D'Amico & Pomponi 8530 | Com | NA | Reinforced concrete frame - Sample ID: 976 | RC | 32.1869 | 585.0069 | 0 | 0 | 0
D'Amico & Pomponi 8531 | Com | NA | Reinforced concrete frame - Sample ID: 977 | RC | 30.9048 | 624.7603 | 0 | 0 | 0
D'Amico & Pomponi 8532 | Com | NA | Reinforced concrete frame - Sample ID: 978 | RC | 30.8807 | 615.629 | 0 | 0 | 0
D'Amico & Pomponi 8533 | Com | NA | Reinforced concrete frame - Sample ID: 985 | RC | 30.7989 | 622.1757 | 0 | 0 | 0
D'Amico & Pomponi 8534 | Com | NA | Reinforced concrete frame - Sample ID: 987 | RC | 32.4992 | 638.7626 | 0 | 0 | 0
D'Amico & Pomponi 8535 | Com | NA | Reinforced concrete frame - Sample ID: 988 | RC | 34.8804 | 620.6006 | 0 | 0 | 0
D'Amico & Pomponi 8536 | Com | NA | Reinforced concrete frame - Sample ID: 990 | RC | 40.0787 | 718.1506 | 0 | 0 | 0
D'Amico & Pomponi 8537 | Com | NA | Reinforced concrete frame - Sample ID: 998 | RC | 31.403 | 620.5314 | 0 | 0 | 0
D'Amico & Pomponi 8538 | Com | NA | Reinforced concrete frame - Sample ID: 1000 | RC | 40.6466 | 739.5279 | 0 | 0 | 0
D'Amico & Pomponi 8539 | Com | NA | Reinforced concrete frame - Sample ID: 1001 | RC | 33.3229 | 643.1687 | 0 | 0 | 0
D'Amico & Pomponi 8540 | Com | NA | Reinforced concrete frame - Sample ID: 1006 | RC | 43.3661 | 766.1156 | 0 | 0 | 0
D'Amico & Pomponi 8541 | Com | NA | Reinforced concrete frame - Sample ID: 1017 | RC | 35.1625 | 674.411 | 0 | 0 | 0
D'Amico & Pomponi 8542 | Com | NA | Reinforced concrete frame - Sample ID: 1021 | RC | 32.9427 | 642.9131 | 0 | 0 | 0
D'Amico & Pomponi 8543 | Com | NA | Reinforced concrete frame - Sample ID: 1028 | RC | 33.3087 | 600.0199 | 0 | 0 | 0
D'Amico & Pomponi 8544 | Com | NA | Reinforced concrete frame - Sample ID: 1039 | RC | 42.9987 | 755.8848 | 0 | 0 | 0
D'Amico & Pomponi 8545 | Com | NA | Reinforced concrete frame - Sample ID: 1040 | RC | 32.338 | 631.1743 | 0 | 0 | 0
D'Amico & Pomponi 8546 | Com | NA | Reinforced concrete frame - Sample ID: 1041 | RC | 33.4301 | 649.5757 | 0 | 0 | 0
D'Amico & Pomponi 8547 | Com | NA | Reinforced concrete frame - Sample ID: 1043 | RC | 30.0891 | 607.2246 | 0 | 0 | 0
D'Amico & Pomponi 8548 | Com | NA | Reinforced concrete frame - Sample ID: 1045 | RC | 31.4586 | 625.4091 | 0 | 0 | 0
D'Amico & Pomponi 8549 | Com | NA | Reinforced concrete frame - Sample ID: 1048 | RC | 35.0342 | 663.1109 | 0 | 0 | 0
D'Amico & Pomponi 8550 | Com | NA | Reinforced concrete frame - Sample ID: 1052 | RC | 33.6803 | 652.8194 | 0 | 0 | 0
D'Amico & Pomponi 8551 | Com | NA | Reinforced concrete frame - Sample ID: 1053 | RC | 40.015 | 732.3501 | 0 | 0 | 0
D'Amico & Pomponi 8552 | Com | NA | Reinforced concrete frame - Sample ID: 1056 | RC | 31.2417 | 618.1958 | 0 | 0 | 0
D'Amico & Pomponi 8553 | Com | NA | Reinforced concrete frame - Sample ID: 1057 | RC | 31.277 | 627.0872 | 0 | 0 | 0
D'Amico & Pomponi 8554 | Com | NA | Reinforced concrete frame - Sample ID: 1058 | RC | 29.8898 | 609.2931 | 0 | 0 | 0
D'Amico & Pomponi 8555 | Com | NA | Reinforced concrete frame - Sample ID: 1064 | RC | 32.9575 | 647.0557 | 0 | 0 | 0
D'Amico & Pomponi 8556 | Com | NA | Reinforced concrete frame - Sample ID: 1065 | RC | 34.1805 | 620.6453 | 0 | 0 | 0
D'Amico & Pomponi 8557 | Com | NA | Reinforced concrete frame - Sample ID: 1066 | RC | 29.4915 | 561.3099 | 0 | 0 | 0
D'Amico & Pomponi 8558 | Com | NA | Reinforced concrete frame - Sample ID: 1070 | RC | 39.3078 | 672.3608 | 0 | 0 | 0
D'Amico & Pomponi 8559 | Com | NA | Reinforced concrete frame - Sample ID: 1084 | RC | 29.9587 | 613.2073 | 0 | 0 | 0
D'Amico & Pomponi 8560 | Com | NA | Reinforced concrete frame - Sample ID: 1089 | RC | 37.3027 | 685.8616 | 0 | 0 | 0
D'Amico & Pomponi 8561 | Com | NA | Reinforced concrete frame - Sample ID: 1090 | RC | 35.2806 | 668.9384 | 0 | 0 | 0
D'Amico & Pomponi 8562 | Com | NA | Reinforced concrete frame - Sample ID: 1092 | RC | 32.7921 | 599.4831 | 0 | 0 | 0
D'Amico & Pomponi 8563 | Com | NA | Reinforced concrete frame - Sample ID: 1093 | RC | 35.1485 | 666.7026 | 0 | 0 | 0
D'Amico & Pomponi 8564 | Com | NA | Reinforced concrete frame - Sample ID: 1095 | RC | 33.9074 | 656.4808 | 0 | 0 | 0
D'Amico & Pomponi 8565 | Com | NA | Reinforced concrete frame - Sample ID: 1101 | RC | 36.9255 | 695.1478 | 0 | 0 | 0
D'Amico & Pomponi 8566 | Com | NA | Reinforced concrete frame - Sample ID: 1102 | RC | 41.7377 | 752.315 | 0 | 0 | 0
D'Amico & Pomponi 8567 | Com | NA | Reinforced concrete frame - Sample ID: 1107 | RC | 32.9399 | 643.7087 | 0 | 0 | 0
D'Amico & Pomponi 8568 | Com | NA | Reinforced concrete frame - Sample ID: 1108 | RC | 41.6387 | 715.8071 | 0 | 0 | 0
D'Amico & Pomponi 8569 | Com | NA | Reinforced concrete frame - Sample ID: 1112 | RC | 33.022 | 596.5808 | 0 | 0 | 0
D'Amico & Pomponi 8570 | Com | NA | Reinforced concrete frame - Sample ID: 1113 | RC | 38.6294 | 671.5577 | 0 | 0 | 0
D'Amico & Pomponi 8571 | Com | NA | Reinforced concrete frame - Sample ID: 1115 | RC | 35.5803 | 658.4503 | 0 | 0 | 0
D'Amico & Pomponi 8572 | Com | NA | Reinforced concrete frame - Sample ID: 1122 | RC | 42.27 | 751.4564 | 0 | 0 | 0
D'Amico & Pomponi 8573 | Com | NA | Reinforced concrete frame - Sample ID: 1125 | RC | 40.824 | 741.0036 | 0 | 0 | 0
D'Amico & Pomponi 8574 | Com | NA | Reinforced concrete frame - Sample ID: 1134 | RC | 31.6156 | 572.7498 | 0 | 0 | 0
D'Amico & Pomponi 8575 | Com | NA | Reinforced concrete frame - Sample ID: 1136 | RC | 31.9979 | 629.2781 | 0 | 0 | 0
D'Amico & Pomponi 8576 | Com | NA | Reinforced concrete frame - Sample ID: 1138 | RC | 31.4698 | 628.8524 | 0 | 0 | 0
D'Amico & Pomponi 8577 | Com | NA | Reinforced concrete frame - Sample ID: 1139 | RC | 32.4959 | 633.0341 | 0 | 0 | 0
D'Amico & Pomponi 8578 | Com | NA | Reinforced concrete frame - Sample ID: 1153 | RC | 40.6754 | 734.1654 | 0 | 0 | 0
D'Amico & Pomponi 8579 | Com | NA | Reinforced concrete frame - Sample ID: 1158 | RC | 30.762 | 623.056 | 0 | 0 | 0
D'Amico & Pomponi 8580 | Com | NA | Reinforced concrete frame - Sample ID: 1159 | RC | 30.9222 | 618.9129 | 0 | 0 | 0
D'Amico & Pomponi 8581 | Com | NA | Reinforced concrete frame - Sample ID: 1162 | RC | 34.6817 | 659.4361 | 0 | 0 | 0
D'Amico & Pomponi 8582 | Com | NA | Reinforced concrete frame - Sample ID: 1168 | RC | 31.1112 | 622.2017 | 0 | 0 | 0
D'Amico & Pomponi 8583 | Com | NA | Reinforced concrete frame - Sample ID: 1171 | RC | 33.6685 | 611.6157 | 0 | 0 | 0
D'Amico & Pomponi 8584 | Com | NA | Reinforced concrete frame - Sample ID: 1179 | RC | 37.5374 | 691.5043 | 0 | 0 | 0
D'Amico & Pomponi 8585 | Com | NA | Reinforced concrete frame - Sample ID: 1181 | RC | 30.4718 | 603.8066 | 0 | 0 | 0
D'Amico & Pomponi 8586 | Com | NA | Reinforced concrete frame - Sample ID: 1182 | RC | 40.3355 | 727.4215 | 0 | 0 | 0
D'Amico & Pomponi 8587 | Com | NA | Reinforced concrete frame - Sample ID: 1187 | RC | 35.1787 | 674.0627 | 0 | 0 | 0
D'Amico & Pomponi 8588 | Com | NA | Reinforced concrete frame - Sample ID: 1190 | RC | 40.7914 | 734.5917 | 0 | 0 | 0
D'Amico & Pomponi 8589 | Com | NA | Reinforced concrete frame - Sample ID: 1192 | RC | 36.9424 | 683.4356 | 0 | 0 | 0
D'Amico & Pomponi 8590 | Com | NA | Reinforced concrete frame - Sample ID: 1194 | RC | 39.7299 | 718.9971 | 0 | 0 | 0
D'Amico & Pomponi 8591 | Com | NA | Reinforced concrete frame - Sample ID: 1195 | RC | 40.5435 | 731.895 | 0 | 0 | 0
D'Amico & Pomponi 8592 | Com | NA | Reinforced concrete frame - Sample ID: 1196 | RC | 33.1302 | 651.3974 | 0 | 0 | 0
D'Amico & Pomponi 8593 | Com | NA | Reinforced concrete frame - Sample ID: 1201 | RC | 35.025 | 666.5816 | 0 | 0 | 0
D'Amico & Pomponi 8594 | Com | NA | Reinforced concrete frame - Sample ID: 1207 | RC | 40.7365 | 732.3566 | 0 | 0 | 0
D'Amico & Pomponi 8595 | Com | NA | Reinforced concrete frame - Sample ID: 1209 | RC | 40.8174 | 734.5686 | 0 | 0 | 0
D'Amico & Pomponi 8596 | Com | NA | Reinforced concrete frame - Sample ID: 1211 | RC | 36.0885 | 674.701 | 0 | 0 | 0
D'Amico & Pomponi 8597 | Com | NA | Reinforced concrete frame - Sample ID: 1212 | RC | 36.7226 | 687.4808 | 0 | 0 | 0
D'Amico & Pomponi 8598 | Com | NA | Reinforced concrete frame - Sample ID: 1217 | RC | 41.7943 | 742.0733 | 0 | 0 | 0
D'Amico & Pomponi 8599 | Com | NA | Reinforced concrete frame - Sample ID: 1218 | RC | 29.9819 | 612.5562 | 0 | 0 | 0
D'Amico & Pomponi 8600 | Com | NA | Reinforced concrete frame - Sample ID: 1222 | RC | 37.4214 | 693.6012 | 0 | 0 | 0
D'Amico & Pomponi 8601 | Com | NA | Reinforced concrete frame - Sample ID: 1227 | RC | 31.5885 | 631.7371 | 0 | 0 | 0
D'Amico & Pomponi 8602 | Com | NA | Reinforced concrete frame - Sample ID: 1228 | RC | 37.6996 | 703.156 | 0 | 0 | 0
D'Amico & Pomponi 8603 | Com | NA | Reinforced concrete frame - Sample ID: 1229 | RC | 39.1452 | 710.7454 | 0 | 0 | 0
D'Amico & Pomponi 8604 | Com | NA | Reinforced concrete frame - Sample ID: 1230 | RC | 32.4008 | 633.5434 | 0 | 0 | 0
D'Amico & Pomponi 8605 | Com | NA | Reinforced concrete frame - Sample ID: 1240 | RC | 41.6635 | 739.2454 | 0 | 0 | 0
D'Amico & Pomponi 8606 | Com | NA | Reinforced concrete frame - Sample ID: 1244 | RC | 31.4036 | 625.0165 | 0 | 0 | 0
D'Amico & Pomponi 8607 | Com | NA | Reinforced concrete frame - Sample ID: 1246 | RC | 33.2414 | 639.5451 | 0 | 0 | 0
D'Amico & Pomponi 8608 | Com | NA | Reinforced concrete frame - Sample ID: 1248 | RC | 36.7332 | 685.0869 | 0 | 0 | 0
D'Amico & Pomponi 8609 | Com | NA | Reinforced concrete frame - Sample ID: 1250 | RC | 33.2769 | 627.272 | 0 | 0 | 0
D'Amico & Pomponi 8610 | Com | NA | Reinforced concrete frame - Sample ID: 1252 | RC | 35.9817 | 675.9395 | 0 | 0 | 0
D'Amico & Pomponi 8611 | Com | NA | Reinforced concrete frame - Sample ID: 1253 | RC | 30.6635 | 616.3253 | 0 | 0 | 0
D'Amico & Pomponi 8612 | Com | NA | Reinforced concrete frame - Sample ID: 1254 | RC | 37.8024 | 692.6698 | 0 | 0 | 0
D'Amico & Pomponi 8613 | Com | NA | Reinforced concrete frame - Sample ID: 1255 | RC | 33.2126 | 646.9557 | 0 | 0 | 0
D'Amico & Pomponi 8614 | Com | NA | Reinforced concrete frame - Sample ID: 1261 | RC | 30.9969 | 603.7135 | 0 | 0 | 0
D'Amico & Pomponi 8615 | Com | NA | Reinforced concrete frame - Sample ID: 1262 | RC | 31.624 | 626.8647 | 0 | 0 | 0
D'Amico & Pomponi 8616 | Com | NA | Reinforced concrete frame - Sample ID: 1264 | RC | 34.8426 | 663.3631 | 0 | 0 | 0
D'Amico & Pomponi 8617 | Com | NA | Reinforced concrete frame - Sample ID: 1270 | RC | 31.2029 | 575.6438 | 0 | 0 | 0
D'Amico & Pomponi 8618 | Com | NA | Reinforced concrete frame - Sample ID: 1273 | RC | 39.7031 | 720.4514 | 0 | 0 | 0
D'Amico & Pomponi 8619 | Com | NA | Reinforced concrete frame - Sample ID: 1282 | RC | 32.7288 | 635.9484 | 0 | 0 | 0
D'Amico & Pomponi 8620 | Com | NA | Reinforced concrete frame - Sample ID: 1284 | RC | 34.5361 | 660.8839 | 0 | 0 | 0
D'Amico & Pomponi 8621 | Com | NA | Reinforced concrete frame - Sample ID: 1285 | RC | 30.6509 | 619.4478 | 0 | 0 | 0
D'Amico & Pomponi 8622 | Com | NA | Reinforced concrete frame - Sample ID: 1289 | RC | 32.9545 | 639.7062 | 0 | 0 | 0
D'Amico & Pomponi 8623 | Com | NA | Reinforced concrete frame - Sample ID: 1292 | RC | 35.362 | 670.5655 | 0 | 0 | 0
D'Amico & Pomponi 8624 | Com | NA | Reinforced concrete frame - Sample ID: 1293 | RC | 38.6988 | 709.5128 | 0 | 0 | 0
D'Amico & Pomponi 8625 | Com | NA | Reinforced concrete frame - Sample ID: 1295 | RC | 38.9856 | 718.2857 | 0 | 0 | 0
D'Amico & Pomponi 8626 | Com | NA | Reinforced concrete frame - Sample ID: 1300 | RC | 33.0833 | 593.8339 | 0 | 0 | 0
D'Amico & Pomponi 8627 | Com | NA | Reinforced concrete frame - Sample ID: 1303 | RC | 34.5071 | 666.6507 | 0 | 0 | 0
D'Amico & Pomponi 8628 | Com | NA | Reinforced concrete frame - Sample ID: 1311 | RC | 32.1791 | 618.3852 | 0 | 0 | 0
D'Amico & Pomponi 8629 | Com | NA | Reinforced concrete frame - Sample ID: 1314 | RC | 31.0832 | 613.8434 | 0 | 0 | 0
D'Amico & Pomponi 8630 | Com | NA | Reinforced concrete frame - Sample ID: 1319 | RC | 31.1943 | 626.1499 | 0 | 0 | 0
D'Amico & Pomponi 8631 | Com | NA | Reinforced concrete frame - Sample ID: 1321 | RC | 37.7742 | 695.1774 | 0 | 0 | 0
D'Amico & Pomponi 8632 | Com | NA | Reinforced concrete frame - Sample ID: 1322 | RC | 35.7754 | 643.0608 | 0 | 0 | 0
D'Amico & Pomponi 8633 | Com | NA | Reinforced concrete frame - Sample ID: 1323 | RC | 33.0016 | 649.2805 | 0 | 0 | 0
D'Amico & Pomponi 8634 | Com | NA | Reinforced concrete frame - Sample ID: 1324 | RC | 34.6693 | 616.4325 | 0 | 0 | 0
D'Amico & Pomponi 8635 | Com | NA | Reinforced concrete frame - Sample ID: 1325 | RC | 40.4507 | 695.5469 | 0 | 0 | 0
D'Amico & Pomponi 8636 | Com | NA | Reinforced concrete frame - Sample ID: 1328 | RC | 40.5214 | 738.5613 | 0 | 0 | 0
D'Amico & Pomponi 8637 | Com | NA | Reinforced concrete frame - Sample ID: 1329 | RC | 33.2228 | 646.9951 | 0 | 0 | 0
D'Amico & Pomponi 8638 | Com | NA | Reinforced concrete frame - Sample ID: 1333 | RC | 39.3573 | 681.1226 | 0 | 0 | 0
D'Amico & Pomponi 8639 | Com | NA | Reinforced concrete frame - Sample ID: 1336 | RC | 31.1075 | 622.1179 | 0 | 0 | 0
D'Amico & Pomponi 8640 | Com | NA | Reinforced concrete frame - Sample ID: 1337 | RC | 36.0363 | 676.786 | 0 | 0 | 0
D'Amico & Pomponi 8641 | Com | NA | Reinforced concrete frame - Sample ID: 1345 | RC | 36.6676 | 682.1836 | 0 | 0 | 0
D'Amico & Pomponi 8642 | Com | NA | Reinforced concrete frame - Sample ID: 1347 | RC | 41.3005 | 748.2447 | 0 | 0 | 0
D'Amico & Pomponi 8643 | Com | NA | Reinforced concrete frame - Sample ID: 1352 | RC | 32.3855 | 640.8859 | 0 | 0 | 0
D'Amico & Pomponi 8644 | Com | NA | Reinforced concrete frame - Sample ID: 1354 | RC | 32.0013 | 628.4382 | 0 | 0 | 0
D'Amico & Pomponi 8645 | Com | NA | Reinforced concrete frame - Sample ID: 1356 | RC | 33.9685 | 653.5521 | 0 | 0 | 0
D'Amico & Pomponi 8646 | Com | NA | Reinforced concrete frame - Sample ID: 1357 | RC | 38.3769 | 701.1329 | 0 | 0 | 0
D'Amico & Pomponi 8647 | Com | NA | Reinforced concrete frame - Sample ID: 1361 | RC | 32.6511 | 644.4172 | 0 | 0 | 0
D'Amico & Pomponi 8648 | Com | NA | Reinforced concrete frame - Sample ID: 1369 | RC | 40.6018 | 735.9195 | 0 | 0 | 0
D'Amico & Pomponi 8649 | Com | NA | Reinforced concrete frame - Sample ID: 1380 | RC | 36.4208 | 678.8026 | 0 | 0 | 0
D'Amico & Pomponi 8650 | Com | NA | Reinforced concrete frame - Sample ID: 1382 | RC | 34.7087 | 669.2144 | 0 | 0 | 0
D'Amico & Pomponi 8651 | Com | NA | Reinforced concrete frame - Sample ID: 1386 | RC | 37.2727 | 690.1723 | 0 | 0 | 0
D'Amico & Pomponi 8652 | Com | NA | Reinforced concrete frame - Sample ID: 1387 | RC | 37.021 | 646.2397 | 0 | 0 | 0
D'Amico & Pomponi 8653 | Com | NA | Reinforced concrete frame - Sample ID: 1388 | RC | 43.5524 | 766.8287 | 0 | 0 | 0
D'Amico & Pomponi 8654 | Com | NA | Reinforced concrete frame - Sample ID: 1396 | RC | 41.7048 | 696.0128 | 0 | 0 | 0
D'Amico & Pomponi 8655 | Com | NA | Reinforced concrete frame - Sample ID: 1397 | RC | 32.2365 | 579.7884 | 0 | 0 | 0
D'Amico & Pomponi 8656 | Com | NA | Reinforced concrete frame - Sample ID: 1402 | RC | 42.3112 | 760.1467 | 0 | 0 | 0
D'Amico & Pomponi 8657 | Com | NA | Reinforced concrete frame - Sample ID: 1403 | RC | 32.1944 | 637.3542 | 0 | 0 | 0
D'Amico & Pomponi 8658 | Com | NA | Reinforced concrete frame - Sample ID: 1405 | RC | 32.6658 | 639.7269 | 0 | 0 | 0
D'Amico & Pomponi 8659 | Com | NA | Reinforced concrete frame - Sample ID: 1406 | RC | 34.4008 | 663.2349 | 0 | 0 | 0
D'Amico & Pomponi 8660 | Com | NA | Reinforced concrete frame - Sample ID: 1408 | RC | 32.473 | 588.5573 | 0 | 0 | 0
D'Amico & Pomponi 8661 | Com | NA | Reinforced concrete frame - Sample ID: 1409 | RC | 42.9219 | 754.5523 | 0 | 0 | 0
D'Amico & Pomponi 8662 | Com | NA | Reinforced concrete frame - Sample ID: 1410 | RC | 42.6292 | 751.4093 | 0 | 0 | 0
D'Amico & Pomponi 8663 | Com | NA | Reinforced concrete frame - Sample ID: 1412 | RC | 37.9358 | 699.5527 | 0 | 0 | 0
D'Amico & Pomponi 8664 | Com | NA | Reinforced concrete frame - Sample ID: 1414 | RC | 31.9134 | 631.3879 | 0 | 0 | 0
D'Amico & Pomponi 8665 | Com | NA | Reinforced concrete frame - Sample ID: 1416 | RC | 41.081 | 704.6108 | 0 | 0 | 0
D'Amico & Pomponi 8666 | Com | NA | Reinforced concrete frame - Sample ID: 1425 | RC | 41.5686 | 745.2593 | 0 | 0 | 0
D'Amico & Pomponi 8667 | Com | NA | Reinforced concrete frame - Sample ID: 1430 | RC | 37.5695 | 692.7055 | 0 | 0 | 0
D'Amico & Pomponi 8668 | Com | NA | Reinforced concrete frame - Sample ID: 1431 | RC | 31.3593 | 624.0157 | 0 | 0 | 0
D'Amico & Pomponi 8669 | Com | NA | Reinforced concrete frame - Sample ID: 1436 | RC | 33.4076 | 649.2168 | 0 | 0 | 0
D'Amico & Pomponi 8670 | Com | NA | Reinforced concrete frame - Sample ID: 1438 | RC | 43.0236 | 761.6225 | 0 | 0 | 0
D'Amico & Pomponi 8671 | Com | NA | Reinforced concrete frame - Sample ID: 1439 | RC | 34.6443 | 667.1036 | 0 | 0 | 0
D'Amico & Pomponi 8672 | Com | NA | Reinforced concrete frame - Sample ID: 1444 | RC | 42.4828 | 755.678 | 0 | 0 | 0
D'Amico & Pomponi 8673 | Com | NA | Reinforced concrete frame - Sample ID: 1446 | RC | 45.3483 | 782.6675 | 0 | 0 | 0
D'Amico & Pomponi 8674 | Com | NA | Reinforced concrete frame - Sample ID: 1450 | RC | 34.0534 | 650.3053 | 0 | 0 | 0
D'Amico & Pomponi 8675 | Com | NA | Reinforced concrete frame - Sample ID: 1452 | RC | 37.6032 | 679.8576 | 0 | 0 | 0
D'Amico & Pomponi 8676 | Com | NA | Reinforced concrete frame - Sample ID: 1454 | RC | 34.3676 | 664.2311 | 0 | 0 | 0
D'Amico & Pomponi 8677 | Com | NA | Reinforced concrete frame - Sample ID: 1457 | RC | 34.5775 | 662.6155 | 0 | 0 | 0
D'Amico & Pomponi 8678 | Com | NA | Reinforced concrete frame - Sample ID: 1458 | RC | 30.9648 | 614.4703 | 0 | 0 | 0
D'Amico & Pomponi 8679 | Com | NA | Reinforced concrete frame - Sample ID: 1460 | RC | 32.6945 | 628.8926 | 0 | 0 | 0
D'Amico & Pomponi 8680 | Com | NA | Reinforced concrete frame - Sample ID: 1461 | RC | 36.3426 | 651.7988 | 0 | 0 | 0
D'Amico & Pomponi 8681 | Com | NA | Reinforced concrete frame - Sample ID: 1463 | RC | 41.1579 | 743.8023 | 0 | 0 | 0
D'Amico & Pomponi 8682 | Com | NA | Reinforced concrete frame - Sample ID: 1464 | RC | 30.7049 | 620.8582 | 0 | 0 | 0
D'Amico & Pomponi 8683 | Com | NA | Reinforced concrete frame - Sample ID: 1466 | RC | 35.1741 | 667.3913 | 0 | 0 | 0
D'Amico & Pomponi 8684 | Com | NA | Reinforced concrete frame - Sample ID: 1467 | RC | 34.1467 | 651.2029 | 0 | 0 | 0
D'Amico & Pomponi 8685 | Com | NA | Reinforced concrete frame - Sample ID: 1468 | RC | 33.3199 | 640.5042 | 0 | 0 | 0
D'Amico & Pomponi 8686 | Com | NA | Reinforced concrete frame - Sample ID: 1471 | RC | 31.2027 | 628.7135 | 0 | 0 | 0
D'Amico & Pomponi 8687 | Com | NA | Reinforced concrete frame - Sample ID: 1472 | RC | 39.6347 | 714.3979 | 0 | 0 | 0
D'Amico & Pomponi 8688 | Com | NA | Reinforced concrete frame - Sample ID: 1479 | RC | 37.8814 | 662.5843 | 0 | 0 | 0
D'Amico & Pomponi 8689 | Com | NA | Reinforced concrete frame - Sample ID: 1483 | RC | 30.7818 | 622.6573 | 0 | 0 | 0
D'Amico & Pomponi 8690 | Com | NA | Reinforced concrete frame - Sample ID: 1487 | RC | 33.1642 | 638.1965 | 0 | 0 | 0
D'Amico & Pomponi 8691 | Com | NA | Reinforced concrete frame - Sample ID: 1488 | RC | 42.7516 | 764.5709 | 0 | 0 | 0
D'Amico & Pomponi 8692 | Com | NA | Reinforced concrete frame - Sample ID: 1490 | RC | 39.0691 | 714.8456 | 0 | 0 | 0
D'Amico & Pomponi 8693 | Com | NA | Reinforced concrete frame - Sample ID: 1504 | RC | 45.317 | 782.7736 | 0 | 0 | 0
D'Amico & Pomponi 8694 | Com | NA | Reinforced concrete frame - Sample ID: 1507 | RC | 32.5184 | 632.8141 | 0 | 0 | 0
D'Amico & Pomponi 8695 | Com | NA | Reinforced concrete frame - Sample ID: 1510 | RC | 40.753 | 695.716 | 0 | 0 | 0
D'Amico & Pomponi 8696 | Com | NA | Reinforced concrete frame - Sample ID: 1524 | RC | 35.8816 | 675.4732 | 0 | 0 | 0
D'Amico & Pomponi 8697 | Com | NA | Reinforced concrete frame - Sample ID: 1526 | RC | 32.1271 | 600.5142 | 0 | 0 | 0
D'Amico & Pomponi 8698 | Com | NA | Reinforced concrete frame - Sample ID: 1534 | RC | 37.9241 | 707.1585 | 0 | 0 | 0
D'Amico & Pomponi 8699 | Com | NA | Reinforced concrete frame - Sample ID: 1538 | RC | 37.7419 | 697.7949 | 0 | 0 | 0
D'Amico & Pomponi 8700 | Com | NA | Reinforced concrete frame - Sample ID: 1545 | RC | 37.0211 | 691.459 | 0 | 0 | 0
D'Amico & Pomponi 8701 | Com | NA | Reinforced concrete frame - Sample ID: 1550 | RC | 30.544 | 572.2316 | 0 | 0 | 0
D'Amico & Pomponi 8702 | Com | NA | Reinforced concrete frame - Sample ID: 1551 | RC | 37.8416 | 702.5378 | 0 | 0 | 0
D'Amico & Pomponi 8703 | Com | NA | Reinforced concrete frame - Sample ID: 1557 | RC | 39.773 | 728.7479 | 0 | 0 | 0
D'Amico & Pomponi 8704 | Com | NA | Reinforced concrete frame - Sample ID: 1558 | RC | 35.3804 | 676.9495 | 0 | 0 | 0
D'Amico & Pomponi 8705 | Com | NA | Reinforced concrete frame - Sample ID: 1566 | RC | 39.3737 | 725.223 | 0 | 0 | 0
D'Amico & Pomponi 8706 | Com | NA | Reinforced concrete frame - Sample ID: 1570 | RC | 35.6627 | 623.977 | 0 | 0 | 0
D'Amico & Pomponi 8707 | Com | NA | Reinforced concrete frame - Sample ID: 1574 | RC | 30.4378 | 615.9548 | 0 | 0 | 0
D'Amico & Pomponi 8708 | Com | NA | Reinforced concrete frame - Sample ID: 1578 | RC | 32.585 | 639.2101 | 0 | 0 | 0
D'Amico & Pomponi 8709 | Com | NA | Reinforced concrete frame - Sample ID: 1579 | RC | 39.1882 | 690.3316 | 0 | 0 | 0
D'Amico & Pomponi 8710 | Com | NA | Reinforced concrete frame - Sample ID: 1580 | RC | 37.3513 | 700.5476 | 0 | 0 | 0
D'Amico & Pomponi 8711 | Com | NA | Reinforced concrete frame - Sample ID: 1587 | RC | 31.0089 | 592.8103 | 0 | 0 | 0
D'Amico & Pomponi 8712 | Com | NA | Reinforced concrete frame - Sample ID: 1590 | RC | 32.2822 | 630.6367 | 0 | 0 | 0
D'Amico & Pomponi 8713 | Com | NA | Reinforced concrete frame - Sample ID: 1598 | RC | 34.6321 | 660.4641 | 0 | 0 | 0
D'Amico & Pomponi 8714 | Com | NA | Reinforced concrete frame - Sample ID: 1601 | RC | 32.2596 | 639.3094 | 0 | 0 | 0
D'Amico & Pomponi 8715 | Com | NA | Reinforced concrete frame - Sample ID: 1603 | RC | 35.0232 | 672.6001 | 0 | 0 | 0
D'Amico & Pomponi 8716 | Com | NA | Reinforced concrete frame - Sample ID: 1605 | RC | 31.8938 | 592.5558 | 0 | 0 | 0
D'Amico & Pomponi 8717 | Com | NA | Reinforced concrete frame - Sample ID: 1608 | RC | 32.9587 | 643.0048 | 0 | 0 | 0
D'Amico & Pomponi 8718 | Com | NA | Reinforced concrete frame - Sample ID: 1616 | RC | 34.5293 | 657.4327 | 0 | 0 | 0
D'Amico & Pomponi 8719 | Com | NA | Reinforced concrete frame - Sample ID: 1619 | RC | 32.2203 | 635.6489 | 0 | 0 | 0
D'Amico & Pomponi 8720 | Com | NA | Reinforced concrete frame - Sample ID: 1628 | RC | 36.7162 | 690.5852 | 0 | 0 | 0
D'Amico & Pomponi 8721 | Com | NA | Reinforced concrete frame - Sample ID: 1630 | RC | 39.4169 | 725.2199 | 0 | 0 | 0
D'Amico & Pomponi 8722 | Com | NA | Reinforced concrete frame - Sample ID: 1636 | RC | 31.9394 | 635.651 | 0 | 0 | 0
D'Amico & Pomponi 8723 | Com | NA | Reinforced concrete frame - Sample ID: 1640 | RC | 33.0809 | 641.5612 | 0 | 0 | 0
D'Amico & Pomponi 8724 | Com | NA | Reinforced concrete frame - Sample ID: 1641 | RC | 37.0559 | 692.7363 | 0 | 0 | 0
D'Amico & Pomponi 8725 | Com | NA | Reinforced concrete frame - Sample ID: 1645 | RC | 31.0727 | 624.493 | 0 | 0 | 0
D'Amico & Pomponi 8726 | Com | NA | Reinforced concrete frame - Sample ID: 1646 | RC | 37.7724 | 704.6212 | 0 | 0 | 0
D'Amico & Pomponi 8727 | Com | NA | Reinforced concrete frame - Sample ID: 1647 | RC | 33.6579 | 612.4447 | 0 | 0 | 0
D'Amico & Pomponi 8728 | Com | NA | Reinforced concrete frame - Sample ID: 1650 | RC | 29.718 | 609.007 | 0 | 0 | 0
D'Amico & Pomponi 8729 | Com | NA | Reinforced concrete frame - Sample ID: 1653 | RC | 37.6638 | 694.9114 | 0 | 0 | 0
D'Amico & Pomponi 8730 | Com | NA | Reinforced concrete frame - Sample ID: 1654 | RC | 41.686 | 725.347 | 0 | 0 | 0
D'Amico & Pomponi 8731 | Com | NA | Reinforced concrete frame - Sample ID: 1662 | RC | 30.3313 | 616.5433 | 0 | 0 | 0
D'Amico & Pomponi 8732 | Com | NA | Reinforced concrete frame - Sample ID: 1668 | RC | 37.9483 | 705.5075 | 0 | 0 | 0
D'Amico & Pomponi 8733 | Com | NA | Reinforced concrete frame - Sample ID: 1675 | RC | 41.3091 | 739.3407 | 0 | 0 | 0
D'Amico & Pomponi 8734 | Com | NA | Reinforced concrete frame - Sample ID: 1677 | RC | 43.1438 | 757.9845 | 0 | 0 | 0
D'Amico & Pomponi 8735 | Com | NA | Reinforced concrete frame - Sample ID: 1678 | RC | 37.6109 | 679.7181 | 0 | 0 | 0
D'Amico & Pomponi 8736 | Com | NA | Reinforced concrete frame - Sample ID: 1679 | RC | 38.2723 | 699.6448 | 0 | 0 | 0
D'Amico & Pomponi 8737 | Com | NA | Reinforced concrete frame - Sample ID: 1680 | RC | 40.9291 | 731.7235 | 0 | 0 | 0
D'Amico & Pomponi 8738 | Com | NA | Reinforced concrete frame - Sample ID: 1683 | RC | 31.1155 | 623.9179 | 0 | 0 | 0
D'Amico & Pomponi 8739 | Com | NA | Reinforced concrete frame - Sample ID: 1692 | RC | 34.6583 | 668.4475 | 0 | 0 | 0
D'Amico & Pomponi 8740 | Com | NA | Reinforced concrete frame - Sample ID: 1705 | RC | 31.4353 | 620.5594 | 0 | 0 | 0
D'Amico & Pomponi 8741 | Com | NA | Reinforced concrete frame - Sample ID: 1711 | RC | 37.9719 | 695.0978 | 0 | 0 | 0
D'Amico & Pomponi 8742 | Com | NA | Reinforced concrete frame - Sample ID: 1712 | RC | 32.9193 | 623.8505 | 0 | 0 | 0
D'Amico & Pomponi 8743 | Com | NA | Reinforced concrete frame - Sample ID: 1715 | RC | 33.5305 | 649.8855 | 0 | 0 | 0
D'Amico & Pomponi 8744 | Com | NA | Reinforced concrete frame - Sample ID: 1717 | RC | 30.8799 | 620.8133 | 0 | 0 | 0
D'Amico & Pomponi 8745 | Com | NA | Reinforced concrete frame - Sample ID: 1718 | RC | 29.7643 | 579.4494 | 0 | 0 | 0
D'Amico & Pomponi 8746 | Com | NA | Reinforced concrete frame - Sample ID: 1722 | RC | 41.4128 | 741.8412 | 0 | 0 | 0
D'Amico & Pomponi 8747 | Com | NA | Reinforced concrete frame - Sample ID: 1725 | RC | 37.0674 | 686.4547 | 0 | 0 | 0
D'Amico & Pomponi 8748 | Com | NA | Reinforced concrete frame - Sample ID: 1727 | RC | 37.9504 | 662.7753 | 0 | 0 | 0
D'Amico & Pomponi 8749 | Com | NA | Reinforced concrete frame - Sample ID: 1729 | RC | 36.8852 | 683.7296 | 0 | 0 | 0
D'Amico & Pomponi 8750 | Com | NA | Reinforced concrete frame - Sample ID: 1736 | RC | 30.5265 | 613.2485 | 0 | 0 | 0
D'Amico & Pomponi 8751 | Com | NA | Reinforced concrete frame - Sample ID: 1738 | RC | 40.9346 | 736.8258 | 0 | 0 | 0
D'Amico & Pomponi 8752 | Com | NA | Reinforced concrete frame - Sample ID: 1741 | RC | 29.1109 | 598.4345 | 0 | 0 | 0
D'Amico & Pomponi 8753 | Com | NA | Reinforced concrete frame - Sample ID: 1742 | RC | 41.8 | 702.0133 | 0 | 0 | 0
D'Amico & Pomponi 8754 | Com | NA | Reinforced concrete frame - Sample ID: 1745 | RC | 37.3992 | 690.3307 | 0 | 0 | 0
D'Amico & Pomponi 8755 | Com | NA | Reinforced concrete frame - Sample ID: 1746 | RC | 35.5208 | 678.4006 | 0 | 0 | 0
D'Amico & Pomponi 8756 | Com | NA | Reinforced concrete frame - Sample ID: 1747 | RC | 33.2139 | 644.5809 | 0 | 0 | 0
D'Amico & Pomponi 8757 | Com | NA | Reinforced concrete frame - Sample ID: 1752 | RC | 31.3899 | 629.9023 | 0 | 0 | 0
D'Amico & Pomponi 8758 | Com | NA | Reinforced concrete frame - Sample ID: 1756 | RC | 37.4611 | 689.9511 | 0 | 0 | 0
D'Amico & Pomponi 8759 | Com | NA | Reinforced concrete frame - Sample ID: 1762 | RC | 39.7516 | 717.3849 | 0 | 0 | 0
D'Amico & Pomponi 8760 | Com | NA | Reinforced concrete frame - Sample ID: 1764 | RC | 31.5693 | 623.2585 | 0 | 0 | 0
D'Amico & Pomponi 8761 | Com | NA | Reinforced concrete frame - Sample ID: 1765 | RC | 38.791 | 713.7329 | 0 | 0 | 0
D'Amico & Pomponi 8762 | Com | NA | Reinforced concrete frame - Sample ID: 1769 | RC | 36.389 | 674.2825 | 0 | 0 | 0
D'Amico & Pomponi 8763 | Com | NA | Reinforced concrete frame - Sample ID: 1772 | RC | 32.3122 | 638.237 | 0 | 0 | 0
D'Amico & Pomponi 8764 | Com | NA | Reinforced concrete frame - Sample ID: 1776 | RC | 37.0787 | 696.5562 | 0 | 0 | 0
D'Amico & Pomponi 8765 | Com | NA | Reinforced concrete frame - Sample ID: 1779 | RC | 42.7534 | 765.7097 | 0 | 0 | 0
D'Amico & Pomponi 8766 | Com | NA | Reinforced concrete frame - Sample ID: 1782 | RC | 46.7778 | 793.6723 | 0 | 0 | 0
D'Amico & Pomponi 8767 | Com | NA | Reinforced concrete frame - Sample ID: 1796 | RC | 29.8401 | 608.6133 | 0 | 0 | 0
D'Amico & Pomponi 8768 | Com | NA | Reinforced concrete frame - Sample ID: 1798 | RC | 37.7493 | 693.9269 | 0 | 0 | 0
D'Amico & Pomponi 8769 | Com | NA | Reinforced concrete frame - Sample ID: 1801 | RC | 30.8117 | 612.9237 | 0 | 0 | 0
D'Amico & Pomponi 8770 | Com | NA | Reinforced concrete frame - Sample ID: 1803 | RC | 29.5803 | 605.1447 | 0 | 0 | 0
D'Amico & Pomponi 8771 | Com | NA | Reinforced concrete frame - Sample ID: 1815 | RC | 33.8389 | 657.6191 | 0 | 0 | 0
D'Amico & Pomponi 8772 | Com | NA | Reinforced concrete frame - Sample ID: 1819 | RC | 40.9382 | 731.9737 | 0 | 0 | 0
D'Amico & Pomponi 8773 | Com | NA | Reinforced concrete frame - Sample ID: 1823 | RC | 36.2291 | 644.3761 | 0 | 0 | 0
D'Amico & Pomponi 8774 | Com | NA | Reinforced concrete frame - Sample ID: 1826 | RC | 35.5975 | 668.4864 | 0 | 0 | 0
D'Amico & Pomponi 8775 | Com | NA | Reinforced concrete frame - Sample ID: 1832 | RC | 31.9988 | 627.6452 | 0 | 0 | 0
D'Amico & Pomponi 8776 | Com | NA | Reinforced concrete frame - Sample ID: 1834 | RC | 40.0897 | 721.1263 | 0 | 0 | 0
D'Amico & Pomponi 8777 | Com | NA | Reinforced concrete frame - Sample ID: 1838 | RC | 35.8923 | 643.6023 | 0 | 0 | 0
D'Amico & Pomponi 8778 | Com | NA | Reinforced concrete frame - Sample ID: 1840 | RC | 43.884 | 765.2177 | 0 | 0 | 0
D'Amico & Pomponi 8779 | Com | NA | Reinforced concrete frame - Sample ID: 1841 | RC | 30.5695 | 612.1353 | 0 | 0 | 0
D'Amico & Pomponi 8780 | Com | NA | Reinforced concrete frame - Sample ID: 1842 | RC | 34.4457 | 657.5464 | 0 | 0 | 0
D'Amico & Pomponi 8781 | Com | NA | Reinforced concrete frame - Sample ID: 1843 | RC | 43.4196 | 766.8162 | 0 | 0 | 0
D'Amico & Pomponi 8782 | Com | NA | Reinforced concrete frame - Sample ID: 1850 | RC | 39.9932 | 680.5885 | 0 | 0 | 0
D'Amico & Pomponi 8783 | Com | NA | Reinforced concrete frame - Sample ID: 1851 | RC | 29.0982 | 601.9099 | 0 | 0 | 0
D'Amico & Pomponi 8784 | Com | NA | Reinforced concrete frame - Sample ID: 1852 | RC | 37.0403 | 666.1601 | 0 | 0 | 0
D'Amico & Pomponi 8785 | Com | NA | Reinforced concrete frame - Sample ID: 1853 | RC | 33.82 | 632.0541 | 0 | 0 | 0
D'Amico & Pomponi 8786 | Com | NA | Reinforced concrete frame - Sample ID: 1858 | RC | 34.5741 | 660.3367 | 0 | 0 | 0
D'Amico & Pomponi 8787 | Com | NA | Reinforced concrete frame - Sample ID: 1860 | RC | 34.2856 | 661.8296 | 0 | 0 | 0
D'Amico & Pomponi 8788 | Com | NA | Reinforced concrete frame - Sample ID: 1866 | RC | 40.432 | 737.3301 | 0 | 0 | 0
D'Amico & Pomponi 8789 | Com | NA | Reinforced concrete frame - Sample ID: 1872 | RC | 32.2322 | 616.1144 | 0 | 0 | 0
D'Amico & Pomponi 8790 | Com | NA | Reinforced concrete frame - Sample ID: 1873 | RC | 41.8468 | 739.1217 | 0 | 0 | 0
D'Amico & Pomponi 8791 | Com | NA | Reinforced concrete frame - Sample ID: 1875 | RC | 34.8929 | 662.112 | 0 | 0 | 0
D'Amico & Pomponi 8792 | Com | NA | Reinforced concrete frame - Sample ID: 1879 | RC | 44.4928 | 779.722 | 0 | 0 | 0
D'Amico & Pomponi 8793 | Com | NA | Reinforced concrete frame - Sample ID: 1882 | RC | 36.8938 | 632.6534 | 0 | 0 | 0
D'Amico & Pomponi 8794 | Com | NA | Reinforced concrete frame - Sample ID: 1893 | RC | 41.0098 | 698.1002 | 0 | 0 | 0
D'Amico & Pomponi 8795 | Com | NA | Reinforced concrete frame - Sample ID: 1897 | RC | 37.8886 | 707.2182 | 0 | 0 | 0
D'Amico & Pomponi 8796 | Com | NA | Reinforced concrete frame - Sample ID: 1898 | RC | 33.6525 | 646.1432 | 0 | 0 | 0
D'Amico & Pomponi 8797 | Com | NA | Reinforced concrete frame - Sample ID: 1900 | RC | 30.9406 | 621.338 | 0 | 0 | 0
D'Amico & Pomponi 8798 | Com | NA | Reinforced concrete frame - Sample ID: 1904 | RC | 41.8393 | 703.2344 | 0 | 0 | 0
D'Amico & Pomponi 8799 | Com | NA | Reinforced concrete frame - Sample ID: 1910 | RC | 34.6798 | 664.6824 | 0 | 0 | 0
D'Amico & Pomponi 8800 | Com | NA | Reinforced concrete frame - Sample ID: 1913 | RC | 31.7895 | 585.2187 | 0 | 0 | 0
D'Amico & Pomponi 8801 | Com | NA | Reinforced concrete frame - Sample ID: 1921 | RC | 39.0925 | 710.2576 | 0 | 0 | 0
D'Amico & Pomponi 8802 | Com | NA | Reinforced concrete frame - Sample ID: 1922 | RC | 37.6687 | 691.9004 | 0 | 0 | 0
D'Amico & Pomponi 8803 | Com | NA | Reinforced concrete frame - Sample ID: 1923 | RC | 29.9976 | 612.2062 | 0 | 0 | 0
D'Amico & Pomponi 8804 | Com | NA | Reinforced concrete frame - Sample ID: 1924 | RC | 31.2362 | 622.1492 | 0 | 0 | 0
D'Amico & Pomponi 8805 | Com | NA | Reinforced concrete frame - Sample ID: 1936 | RC | 33.6394 | 653.5931 | 0 | 0 | 0
D'Amico & Pomponi 8806 | Com | NA | Reinforced concrete frame - Sample ID: 1940 | RC | 32.0684 | 612.9635 | 0 | 0 | 0
D'Amico & Pomponi 8807 | Com | NA | Reinforced concrete frame - Sample ID: 1941 | RC | 40.8275 | 731.5506 | 0 | 0 | 0
D'Amico & Pomponi 8808 | Com | NA | Reinforced concrete frame - Sample ID: 1950 | RC | 30.8175 | 618.8928 | 0 | 0 | 0
D'Amico & Pomponi 8809 | Com | NA | Reinforced concrete frame - Sample ID: 1952 | RC | 36.1518 | 675.2911 | 0 | 0 | 0
D'Amico & Pomponi 8810 | Com | NA | Reinforced concrete frame - Sample ID: 1959 | RC | 36.4877 | 682.3291 | 0 | 0 | 0
D'Amico & Pomponi 8811 | Com | NA | Reinforced concrete frame - Sample ID: 1960 | RC | 34.5616 | 657.5194 | 0 | 0 | 0
D'Amico & Pomponi 8812 | Com | NA | Reinforced concrete frame - Sample ID: 1967 | RC | 33.7709 | 640.4962 | 0 | 0 | 0
D'Amico & Pomponi 8813 | Com | NA | Reinforced concrete frame - Sample ID: 1969 | RC | 40.3125 | 724.6683 | 0 | 0 | 0
D'Amico & Pomponi 8814 | Com | NA | Reinforced concrete frame - Sample ID: 1971 | RC | 40.2239 | 727.5152 | 0 | 0 | 0
D'Amico & Pomponi 8815 | Com | NA | Reinforced concrete frame - Sample ID: 1977 | RC | 33.6391 | 648.4318 | 0 | 0 | 0
D'Amico & Pomponi 8816 | Com | NA | Reinforced concrete frame - Sample ID: 1980 | RC | 29.6292 | 562.3458 | 0 | 0 | 0
D'Amico & Pomponi 8817 | Com | NA | Reinforced concrete frame - Sample ID: 1983 | RC | 36.6747 | 687.3963 | 0 | 0 | 0
D'Amico & Pomponi 8818 | Com | NA | Reinforced concrete frame - Sample ID: 1984 | RC | 29.2549 | 596.149 | 0 | 0 | 0
D'Amico & Pomponi 8819 | Com | NA | Reinforced concrete frame - Sample ID: 1986 | RC | 31.6003 | 623.2745 | 0 | 0 | 0
D'Amico & Pomponi 8820 | Com | NA | Reinforced concrete frame - Sample ID: 1987 | RC | 39.9752 | 727.4765 | 0 | 0 | 0
D'Amico & Pomponi 8821 | Com | NA | Reinforced concrete frame - Sample ID: 1988 | RC | 36.7612 | 683.6972 | 0 | 0 | 0
D'Amico & Pomponi 8822 | Com | NA | Reinforced concrete frame - Sample ID: 1989 | RC | 34.5137 | 633.2594 | 0 | 0 | 0
D'Amico & Pomponi 8823 | Com | NA | Reinforced concrete frame - Sample ID: 1992 | RC | 31.2288 | 617.5692 | 0 | 0 | 0
D'Amico & Pomponi 8824 | Com | NA | Reinforced concrete frame - Sample ID: 1995 | RC | 40.6859 | 694.3841 | 0 | 0 | 0
D'Amico & Pomponi 8825 | Com | NA | Reinforced concrete frame - Sample ID: 1998 | RC | 38.7943 | 717.3722 | 0 | 0 | 0
D'Amico & Pomponi 8826 | Com | NA | Reinforced concrete frame - Sample ID: 2006 | RC | 40.9641 | 742.5325 | 0 | 0 | 0
D'Amico & Pomponi 8827 | Com | NA | Reinforced concrete frame - Sample ID: 2009 | RC | 38.2173 | 705.6752 | 0 | 0 | 0
D'Amico & Pomponi 8828 | Com | NA | Reinforced concrete frame - Sample ID: 2010 | RC | 30.4232 | 615.2638 | 0 | 0 | 0
D'Amico & Pomponi 8829 | Com | NA | Reinforced concrete frame - Sample ID: 2012 | RC | 33.1616 | 643.4602 | 0 | 0 | 0
D'Amico & Pomponi 8830 | Com | NA | Reinforced concrete frame - Sample ID: 2017 | RC | 33.3678 | 644.8881 | 0 | 0 | 0
D'Amico & Pomponi 8831 | Com | NA | Reinforced concrete frame - Sample ID: 2018 | RC | 29.9646 | 569.9782 | 0 | 0 | 0
D'Amico & Pomponi 8832 | Com | NA | Reinforced concrete frame - Sample ID: 2020 | RC | 29.8501 | 611.1832 | 0 | 0 | 0
D'Amico & Pomponi 8833 | Com | NA | Reinforced concrete frame - Sample ID: 2022 | RC | 37.4398 | 696.8936 | 0 | 0 | 0
D'Amico & Pomponi 8834 | Com | NA | Reinforced concrete frame - Sample ID: 2023 | RC | 39.7713 | 696.6816 | 0 | 0 | 0
D'Amico & Pomponi 8835 | Com | NA | Reinforced concrete frame - Sample ID: 2026 | RC | 36.6217 | 688.4008 | 0 | 0 | 0
D'Amico & Pomponi 8836 | Com | NA | Reinforced concrete frame - Sample ID: 2029 | RC | 39.9558 | 720.6625 | 0 | 0 | 0
D'Amico & Pomponi 8837 | Com | NA | Reinforced concrete frame - Sample ID: 2036 | RC | 37.7542 | 657.6822 | 0 | 0 | 0
D'Amico & Pomponi 8838 | Com | NA | Reinforced concrete frame - Sample ID: 2037 | RC | 39.1527 | 715.8272 | 0 | 0 | 0
D'Amico & Pomponi 8839 | Com | NA | Reinforced concrete frame - Sample ID: 2038 | RC | 33.0493 | 639.3269 | 0 | 0 | 0
D'Amico & Pomponi 8840 | Com | NA | Reinforced concrete frame - Sample ID: 2040 | RC | 30.6627 | 581.916 | 0 | 0 | 0
D'Amico & Pomponi 8841 | Com | NA | Reinforced concrete frame - Sample ID: 2043 | RC | 30.9374 | 618.9385 | 0 | 0 | 0
D'Amico & Pomponi 8842 | Com | NA | Reinforced concrete frame - Sample ID: 2046 | RC | 36.4887 | 649.9805 | 0 | 0 | 0
D'Amico & Pomponi 8843 | Com | NA | Reinforced concrete frame - Sample ID: 2052 | RC | 31.9185 | 616.5463 | 0 | 0 | 0
D'Amico & Pomponi 8844 | Com | NA | Reinforced concrete frame - Sample ID: 2053 | RC | 38.022 | 704.5366 | 0 | 0 | 0
D'Amico & Pomponi 8845 | Com | NA | Reinforced concrete frame - Sample ID: 2059 | RC | 30.2322 | 613.1025 | 0 | 0 | 0
D'Amico & Pomponi 8846 | Com | NA | Reinforced concrete frame - Sample ID: 2060 | RC | 43.7916 | 768.6379 | 0 | 0 | 0
D'Amico & Pomponi 8847 | Com | NA | Reinforced concrete frame - Sample ID: 2067 | RC | 40.1025 | 726.8284 | 0 | 0 | 0
D'Amico & Pomponi 8848 | Com | NA | Reinforced concrete frame - Sample ID: 2069 | RC | 32.2287 | 618.1943 | 0 | 0 | 0
D'Amico & Pomponi 8849 | Com | NA | Reinforced concrete frame - Sample ID: 2073 | RC | 39.9795 | 725.031 | 0 | 0 | 0
D'Amico & Pomponi 8850 | Com | NA | Reinforced concrete frame - Sample ID: 2084 | RC | 33.7295 | 606.673 | 0 | 0 | 0
D'Amico & Pomponi 8851 | Com | NA | Reinforced concrete frame - Sample ID: 2087 | RC | 30.6238 | 620.6355 | 0 | 0 | 0
D'Amico & Pomponi 8852 | Com | NA | Reinforced concrete frame - Sample ID: 2089 | RC | 32.283 | 614.0741 | 0 | 0 | 0
D'Amico & Pomponi 8853 | Com | NA | Reinforced concrete frame - Sample ID: 2090 | RC | 37.2603 | 686.8696 | 0 | 0 | 0
D'Amico & Pomponi 8854 | Com | NA | Reinforced concrete frame - Sample ID: 2093 | RC | 34.0239 | 651.4445 | 0 | 0 | 0
D'Amico & Pomponi 8855 | Com | NA | Reinforced concrete frame - Sample ID: 2094 | RC | 31.7051 | 628.0223 | 0 | 0 | 0
D'Amico & Pomponi 8856 | Com | NA | Reinforced concrete frame - Sample ID: 2099 | RC | 30.4093 | 617.1686 | 0 | 0 | 0
D'Amico & Pomponi 8857 | Com | NA | Reinforced concrete frame - Sample ID: 2107 | RC | 31.0577 | 616.9589 | 0 | 0 | 0
D'Amico & Pomponi 8858 | Com | NA | Reinforced concrete frame - Sample ID: 2111 | RC | 31.3361 | 629.6088 | 0 | 0 | 0
D'Amico & Pomponi 8859 | Com | NA | Reinforced concrete frame - Sample ID: 2118 | RC | 30.014 | 587.4305 | 0 | 0 | 0
D'Amico & Pomponi 8860 | Com | NA | Reinforced concrete frame - Sample ID: 2119 | RC | 34.4964 | 662.1218 | 0 | 0 | 0
D'Amico & Pomponi 8861 | Com | NA | Reinforced concrete frame - Sample ID: 2120 | RC | 30.8377 | 616.1111 | 0 | 0 | 0
D'Amico & Pomponi 8862 | Com | NA | Reinforced concrete frame - Sample ID: 2121 | RC | 31.5174 | 622.7555 | 0 | 0 | 0
D'Amico & Pomponi 8863 | Com | NA | Reinforced concrete frame - Sample ID: 2123 | RC | 30.7842 | 609.3916 | 0 | 0 | 0
D'Amico & Pomponi 8864 | Com | NA | Reinforced concrete frame - Sample ID: 2130 | RC | 34.8767 | 665.5046 | 0 | 0 | 0
D'Amico & Pomponi 8865 | Com | NA | Reinforced concrete frame - Sample ID: 2132 | RC | 34.4775 | 648.1458 | 0 | 0 | 0
D'Amico & Pomponi 8866 | Com | NA | Reinforced concrete frame - Sample ID: 2133 | RC | 30.1697 | 568.4841 | 0 | 0 | 0
D'Amico & Pomponi 8867 | Com | NA | Reinforced concrete frame - Sample ID: 2135 | RC | 40.5735 | 705.3693 | 0 | 0 | 0
D'Amico & Pomponi 8868 | Com | NA | Reinforced concrete frame - Sample ID: 2137 | RC | 34.9406 | 613.4069 | 0 | 0 | 0
D'Amico & Pomponi 8869 | Com | NA | Reinforced concrete frame - Sample ID: 2139 | RC | 43.1228 | 752.8268 | 0 | 0 | 0
D'Amico & Pomponi 8870 | Com | NA | Reinforced concrete frame - Sample ID: 2140 | RC | 33.5957 | 652.4487 | 0 | 0 | 0
D'Amico & Pomponi 8871 | Com | NA | Reinforced concrete frame - Sample ID: 2143 | RC | 35.2997 | 668.1879 | 0 | 0 | 0
D'Amico & Pomponi 8872 | Com | NA | Reinforced concrete frame - Sample ID: 2151 | RC | 32.0849 | 633.7012 | 0 | 0 | 0
D'Amico & Pomponi 8873 | Com | NA | Reinforced concrete frame - Sample ID: 2153 | RC | 33.4134 | 650.0669 | 0 | 0 | 0
D'Amico & Pomponi 8874 | Com | NA | Reinforced concrete frame - Sample ID: 2155 | RC | 34.0014 | 655.8562 | 0 | 0 | 0
D'Amico & Pomponi 8875 | Com | NA | Reinforced concrete frame - Sample ID: 2165 | RC | 44.4646 | 772.3639 | 0 | 0 | 0
D'Amico & Pomponi 8876 | Com | NA | Reinforced concrete frame - Sample ID: 2166 | RC | 32.1978 | 635.034 | 0 | 0 | 0
D'Amico & Pomponi 8877 | Com | NA | Reinforced concrete frame - Sample ID: 2168 | RC | 36.0752 | 666.1323 | 0 | 0 | 0
D'Amico & Pomponi 8878 | Com | NA | Reinforced concrete frame - Sample ID: 2170 | RC | 32.7917 | 636.0907 | 0 | 0 | 0
D'Amico & Pomponi 8879 | Com | NA | Reinforced concrete frame - Sample ID: 2173 | RC | 31.4546 | 626.6097 | 0 | 0 | 0
D'Amico & Pomponi 8880 | Com | NA | Reinforced concrete frame - Sample ID: 2176 | RC | 32.8509 | 641.2928 | 0 | 0 | 0
D'Amico & Pomponi 8881 | Com | NA | Reinforced concrete frame - Sample ID: 2179 | RC | 31.3896 | 594 | 0 | 0 | 0
D'Amico & Pomponi 8882 | Com | NA | Reinforced concrete frame - Sample ID: 2182 | RC | 33.6254 | 647.6916 | 0 | 0 | 0
D'Amico & Pomponi 8883 | Com | NA | Reinforced concrete frame - Sample ID: 2184 | RC | 35.8339 | 677.4489 | 0 | 0 | 0
D'Amico & Pomponi 8884 | Com | NA | Reinforced concrete frame - Sample ID: 2186 | RC | 35.6349 | 678.4783 | 0 | 0 | 0
D'Amico & Pomponi 8885 | Com | NA | Reinforced concrete frame - Sample ID: 2191 | RC | 38.3766 | 708.1359 | 0 | 0 | 0
D'Amico & Pomponi 8886 | Com | NA | Reinforced concrete frame - Sample ID: 2192 | RC | 37.3208 | 693.7757 | 0 | 0 | 0
D'Amico & Pomponi 8887 | Com | NA | Reinforced concrete frame - Sample ID: 2198 | RC | 35.6184 | 673.6311 | 0 | 0 | 0
D'Amico & Pomponi 8888 | Com | NA | Reinforced concrete frame - Sample ID: 2203 | RC | 37.2051 | 649.6249 | 0 | 0 | 0
D'Amico & Pomponi 8889 | Com | NA | Reinforced concrete frame - Sample ID: 2206 | RC | 35.8149 | 676.5263 | 0 | 0 | 0
D'Amico & Pomponi 8890 | Com | NA | Reinforced concrete frame - Sample ID: 2208 | RC | 37.4058 | 700.916 | 0 | 0 | 0
D'Amico & Pomponi 8891 | Com | NA | Reinforced concrete frame - Sample ID: 2209 | RC | 37.1853 | 697.218 | 0 | 0 | 0
D'Amico & Pomponi 8892 | Com | NA | Reinforced concrete frame - Sample ID: 2210 | RC | 37.1153 | 650.3913 | 0 | 0 | 0
D'Amico & Pomponi 8893 | Com | NA | Reinforced concrete frame - Sample ID: 2211 | RC | 40.7094 | 730.331 | 0 | 0 | 0
D'Amico & Pomponi 8894 | Com | NA | Reinforced concrete frame - Sample ID: 2212 | RC | 33.0398 | 603.4961 | 0 | 0 | 0
D'Amico & Pomponi 8895 | Com | NA | Reinforced concrete frame - Sample ID: 2217 | RC | 42.5906 | 762.4064 | 0 | 0 | 0
D'Amico & Pomponi 8896 | Com | NA | Reinforced concrete frame - Sample ID: 2218 | RC | 30.6995 | 621.4381 | 0 | 0 | 0
D'Amico & Pomponi 8897 | Com | NA | Reinforced concrete frame - Sample ID: 2223 | RC | 35.7756 | 671.9666 | 0 | 0 | 0
D'Amico & Pomponi 8898 | Com | NA | Reinforced concrete frame - Sample ID: 2229 | RC | 40.4438 | 727.2858 | 0 | 0 | 0
D'Amico & Pomponi 8899 | Com | NA | Reinforced concrete frame - Sample ID: 2233 | RC | 39.681 | 717.9619 | 0 | 0 | 0
D'Amico & Pomponi 8900 | Com | NA | Reinforced concrete frame - Sample ID: 2234 | RC | 36.9266 | 683.167 | 0 | 0 | 0
D'Amico & Pomponi 8901 | Com | NA | Reinforced concrete frame - Sample ID: 2236 | RC | 32.4325 | 639.8753 | 0 | 0 | 0
D'Amico & Pomponi 8902 | Com | NA | Reinforced concrete frame - Sample ID: 2244 | RC | 34.5676 | 668.2074 | 0 | 0 | 0
D'Amico & Pomponi 8903 | Com | NA | Reinforced concrete frame - Sample ID: 2249 | RC | 41.5908 | 751.2607 | 0 | 0 | 0
D'Amico & Pomponi 8904 | Com | NA | Reinforced concrete frame - Sample ID: 2252 | RC | 39.5358 | 719.2022 | 0 | 0 | 0
D'Amico & Pomponi 8905 | Com | NA | Reinforced concrete frame - Sample ID: 2256 | RC | 29.2291 | 603.6103 | 0 | 0 | 0
D'Amico & Pomponi 8906 | Com | NA | Reinforced concrete frame - Sample ID: 2260 | RC | 33.2967 | 624.8599 | 0 | 0 | 0
D'Amico & Pomponi 8907 | Com | NA | Reinforced concrete frame - Sample ID: 2261 | RC | 33.5508 | 653.8734 | 0 | 0 | 0
D'Amico & Pomponi 8908 | Com | NA | Reinforced concrete frame - Sample ID: 2262 | RC | 31.7663 | 630.7564 | 0 | 0 | 0
D'Amico & Pomponi 8909 | Com | NA | Reinforced concrete frame - Sample ID: 2263 | RC | 40.1846 | 734.0672 | 0 | 0 | 0
D'Amico & Pomponi 8910 | Com | NA | Reinforced concrete frame - Sample ID: 2264 | RC | 34.6144 | 657.6356 | 0 | 0 | 0
D'Amico & Pomponi 8911 | Com | NA | Reinforced concrete frame - Sample ID: 2274 | RC | 30.8144 | 619.8973 | 0 | 0 | 0
D'Amico & Pomponi 8912 | Com | NA | Reinforced concrete frame - Sample ID: 2276 | RC | 31.3981 | 626.3967 | 0 | 0 | 0
D'Amico & Pomponi 8913 | Com | NA | Reinforced concrete frame - Sample ID: 2280 | RC | 35.0984 | 665.6254 | 0 | 0 | 0
D'Amico & Pomponi 8914 | Com | NA | Reinforced concrete frame - Sample ID: 2285 | RC | 31.4857 | 627.0656 | 0 | 0 | 0
D'Amico & Pomponi 8915 | Com | NA | Reinforced concrete frame - Sample ID: 2286 | RC | 30.8879 | 619.5772 | 0 | 0 | 0
D'Amico & Pomponi 8916 | Com | NA | Reinforced concrete frame - Sample ID: 2287 | RC | 31.0969 | 571.4818 | 0 | 0 | 0
D'Amico & Pomponi 8917 | Com | NA | Reinforced concrete frame - Sample ID: 2292 | RC | 35.5605 | 670.4639 | 0 | 0 | 0
D'Amico & Pomponi 8918 | Com | NA | Reinforced concrete frame - Sample ID: 2295 | RC | 41.3409 | 735.3521 | 0 | 0 | 0
D'Amico & Pomponi 8919 | Com | NA | Reinforced concrete frame - Sample ID: 2296 | RC | 29.7083 | 608.6272 | 0 | 0 | 0
D'Amico & Pomponi 8920 | Com | NA | Reinforced concrete frame - Sample ID: 2300 | RC | 32.9834 | 646.7624 | 0 | 0 | 0
D'Amico & Pomponi 8921 | Com | NA | Reinforced concrete frame - Sample ID: 2301 | RC | 39.3832 | 714.0387 | 0 | 0 | 0
D'Amico & Pomponi 8922 | Com | NA | Reinforced concrete frame - Sample ID: 2302 | RC | 32.9565 | 626.5861 | 0 | 0 | 0
D'Amico & Pomponi 8923 | Com | NA | Reinforced concrete frame - Sample ID: 2306 | RC | 29.7228 | 554.2086 | 0 | 0 | 0
D'Amico & Pomponi 8924 | Com | NA | Reinforced concrete frame - Sample ID: 2310 | RC | 32.3742 | 640.1623 | 0 | 0 | 0
D'Amico & Pomponi 8925 | Com | NA | Reinforced concrete frame - Sample ID: 2315 | RC | 32.5373 | 643.4647 | 0 | 0 | 0
D'Amico & Pomponi 8926 | Com | NA | Reinforced concrete frame - Sample ID: 2316 | RC | 38.9181 | 660.6026 | 0 | 0 | 0
D'Amico & Pomponi 8927 | Com | NA | Reinforced concrete frame - Sample ID: 2317 | RC | 34.5542 | 666.5118 | 0 | 0 | 0
D'Amico & Pomponi 8928 | Com | NA | Reinforced concrete frame - Sample ID: 2325 | RC | 29.5704 | 608.0332 | 0 | 0 | 0
D'Amico & Pomponi 8929 | Com | NA | Reinforced concrete frame - Sample ID: 2326 | RC | 34.1895 | 655.7775 | 0 | 0 | 0
D'Amico & Pomponi 8930 | Com | NA | Reinforced concrete frame - Sample ID: 2333 | RC | 32.7763 | 615.8113 | 0 | 0 | 0
D'Amico & Pomponi 8931 | Com | NA | Reinforced concrete frame - Sample ID: 2335 | RC | 36.9076 | 682.044 | 0 | 0 | 0
D'Amico & Pomponi 8932 | Com | NA | Reinforced concrete frame - Sample ID: 2338 | RC | 32.668 | 636.2969 | 0 | 0 | 0
D'Amico & Pomponi 8933 | Com | NA | Reinforced concrete frame - Sample ID: 2339 | RC | 33.103 | 651.1853 | 0 | 0 | 0
D'Amico & Pomponi 8934 | Com | NA | Reinforced concrete frame - Sample ID: 2342 | RC | 36.5841 | 669.8082 | 0 | 0 | 0
D'Amico & Pomponi 8935 | Com | NA | Reinforced concrete frame - Sample ID: 2346 | RC | 42.7231 | 754.2174 | 0 | 0 | 0
D'Amico & Pomponi 8936 | Com | NA | Reinforced concrete frame - Sample ID: 2351 | RC | 39.8553 | 716.4724 | 0 | 0 | 0
D'Amico & Pomponi 8937 | Com | NA | Reinforced concrete frame - Sample ID: 2359 | RC | 31.2583 | 618.752 | 0 | 0 | 0
D'Amico & Pomponi 8938 | Com | NA | Reinforced concrete frame - Sample ID: 2368 | RC | 33.3506 | 653.0042 | 0 | 0 | 0
D'Amico & Pomponi 8939 | Com | NA | Reinforced concrete frame - Sample ID: 2369 | RC | 30.229 | 615.2022 | 0 | 0 | 0
D'Amico & Pomponi 8940 | Com | NA | Reinforced concrete frame - Sample ID: 2371 | RC | 34.7181 | 631.301 | 0 | 0 | 0
D'Amico & Pomponi 8941 | Com | NA | Reinforced concrete frame - Sample ID: 2376 | RC | 33.4349 | 645.9381 | 0 | 0 | 0
D'Amico & Pomponi 8942 | Com | NA | Reinforced concrete frame - Sample ID: 2383 | RC | 33.992 | 656.2878 | 0 | 0 | 0
D'Amico & Pomponi 8943 | Com | NA | Reinforced concrete frame - Sample ID: 2391 | RC | 34.909 | 659.7015 | 0 | 0 | 0
D'Amico & Pomponi 8944 | Com | NA | Reinforced concrete frame - Sample ID: 2392 | RC | 36.2516 | 684.9046 | 0 | 0 | 0
D'Amico & Pomponi 8945 | Com | NA | Reinforced concrete frame - Sample ID: 2393 | RC | 32.9841 | 612.539 | 0 | 0 | 0
D'Amico & Pomponi 8946 | Com | NA | Reinforced concrete frame - Sample ID: 2395 | RC | 29.9781 | 609.958 | 0 | 0 | 0
D'Amico & Pomponi 8947 | Com | NA | Reinforced concrete frame - Sample ID: 2399 | RC | 40.0531 | 731.8824 | 0 | 0 | 0
D'Amico & Pomponi 8948 | Com | NA | Reinforced concrete frame - Sample ID: 2402 | RC | 34.2946 | 659.8316 | 0 | 0 | 0
D'Amico & Pomponi 8949 | Com | NA | Reinforced concrete frame - Sample ID: 2404 | RC | 36.1935 | 681.0121 | 0 | 0 | 0
D'Amico & Pomponi 8950 | Com | NA | Reinforced concrete frame - Sample ID: 2406 | RC | 40.1116 | 720.7991 | 0 | 0 | 0
D'Amico & Pomponi 8951 | Com | NA | Reinforced concrete frame - Sample ID: 2407 | RC | 31.081 | 592.588 | 0 | 0 | 0
D'Amico & Pomponi 8952 | Com | NA | Reinforced concrete frame - Sample ID: 2408 | RC | 30.7415 | 618.3303 | 0 | 0 | 0
D'Amico & Pomponi 8953 | Com | NA | Reinforced concrete frame - Sample ID: 2415 | RC | 36.3887 | 683.8261 | 0 | 0 | 0
D'Amico & Pomponi 8954 | Com | NA | Reinforced concrete frame - Sample ID: 2420 | RC | 33.9652 | 649.3614 | 0 | 0 | 0
D'Amico & Pomponi 8955 | Com | NA | Reinforced concrete frame - Sample ID: 2432 | RC | 36.1085 | 674.743 | 0 | 0 | 0
D'Amico & Pomponi 8956 | Com | NA | Reinforced concrete frame - Sample ID: 2433 | RC | 31.5781 | 626.1244 | 0 | 0 | 0
D'Amico & Pomponi 8957 | Com | NA | Reinforced concrete frame - Sample ID: 2439 | RC | 38.6719 | 716.1141 | 0 | 0 | 0
D'Amico & Pomponi 8958 | Com | NA | Reinforced concrete frame - Sample ID: 2441 | RC | 35.7562 | 669.7224 | 0 | 0 | 0
D'Amico & Pomponi 8959 | Com | NA | Reinforced concrete frame - Sample ID: 2445 | RC | 37.1571 | 693.8867 | 0 | 0 | 0
D'Amico & Pomponi 8960 | Com | NA | Reinforced concrete frame - Sample ID: 2448 | RC | 37.7808 | 699.8745 | 0 | 0 | 0
D'Amico & Pomponi 8961 | Com | NA | Reinforced concrete frame - Sample ID: 2452 | RC | 29.7555 | 604.2323 | 0 | 0 | 0
D'Amico & Pomponi 8962 | Com | NA | Reinforced concrete frame - Sample ID: 2457 | RC | 31.9231 | 625.3216 | 0 | 0 | 0
D'Amico & Pomponi 8963 | Com | NA | Reinforced concrete frame - Sample ID: 2461 | RC | 42.6839 | 763.8062 | 0 | 0 | 0
D'Amico & Pomponi 8964 | Com | NA | Reinforced concrete frame - Sample ID: 2474 | RC | 32.0924 | 637.7591 | 0 | 0 | 0
D'Amico & Pomponi 8965 | Com | NA | Reinforced concrete frame - Sample ID: 2477 | RC | 30.8963 | 590.0163 | 0 | 0 | 0
D'Amico & Pomponi 8966 | Com | NA | Reinforced concrete frame - Sample ID: 2481 | RC | 33.0413 | 644.3289 | 0 | 0 | 0
D'Amico & Pomponi 8967 | Com | NA | Reinforced concrete frame - Sample ID: 2482 | RC | 37.4465 | 694.5564 | 0 | 0 | 0
D'Amico & Pomponi 8968 | Com | NA | Reinforced concrete frame - Sample ID: 2486 | RC | 32.8869 | 642.1641 | 0 | 0 | 0
D'Amico & Pomponi 8969 | Com | NA | Reinforced concrete frame - Sample ID: 2491 | RC | 30.243 | 605.8577 | 0 | 0 | 0
D'Amico & Pomponi 8970 | Com | NA | Reinforced concrete frame - Sample ID: 2494 | RC | 39.6711 | 721.3736 | 0 | 0 | 0
D'Amico & Pomponi 8971 | Com | NA | Reinforced concrete frame - Sample ID: 2496 | RC | 32.2033 | 638.2079 | 0 | 0 | 0
D'Amico & Pomponi 8972 | Com | NA | Reinforced concrete frame - Sample ID: 2499 | RC | 29.8837 | 554.8646 | 0 | 0 | 0
D'Amico & Pomponi 8973 | Com | NA | Reinforced concrete frame - Sample ID: 2502 | RC | 32.5985 | 637.6311 | 0 | 0 | 0
D'Amico & Pomponi 8974 | Com | NA | Reinforced concrete frame - Sample ID: 2503 | RC | 45.9043 | 782.2375 | 0 | 0 | 0
D'Amico & Pomponi 8975 | Com | NA | Reinforced concrete frame - Sample ID: 2510 | RC | 35.1637 | 623.6516 | 0 | 0 | 0
D'Amico & Pomponi 8976 | Com | NA | Reinforced concrete frame - Sample ID: 2512 | RC | 41.9164 | 744.1382 | 0 | 0 | 0
D'Amico & Pomponi 8977 | Com | NA | Reinforced concrete frame - Sample ID: 2517 | RC | 39.246 | 714.9778 | 0 | 0 | 0
D'Amico & Pomponi 8978 | Com | NA | Reinforced concrete frame - Sample ID: 2519 | RC | 30.9509 | 620.2278 | 0 | 0 | 0
D'Amico & Pomponi 8979 | Com | NA | Reinforced concrete frame - Sample ID: 2524 | RC | 34.1173 | 635.5355 | 0 | 0 | 0
D'Amico & Pomponi 8980 | Com | NA | Reinforced concrete frame - Sample ID: 2525 | RC | 43.0154 | 760.5535 | 0 | 0 | 0
D'Amico & Pomponi 8981 | Com | NA | Reinforced concrete frame - Sample ID: 2526 | RC | 31.9297 | 628.8722 | 0 | 0 | 0
D'Amico & Pomponi 8982 | Com | NA | Reinforced concrete frame - Sample ID: 2534 | RC | 40.7557 | 740.4098 | 0 | 0 | 0
D'Amico & Pomponi 8983 | Com | NA | Reinforced concrete frame - Sample ID: 2537 | RC | 32.2097 | 629.1761 | 0 | 0 | 0
D'Amico & Pomponi 8984 | Com | NA | Reinforced concrete frame - Sample ID: 2538 | RC | 35.1452 | 662.3656 | 0 | 0 | 0
D'Amico & Pomponi 8985 | Com | NA | Reinforced concrete frame - Sample ID: 2548 | RC | 33.9343 | 648.8184 | 0 | 0 | 0
D'Amico & Pomponi 8986 | Com | NA | Reinforced concrete frame - Sample ID: 2550 | RC | 32.7931 | 638.1007 | 0 | 0 | 0
D'Amico & Pomponi 8987 | Com | NA | Reinforced concrete frame - Sample ID: 2551 | RC | 33.8323 | 625.8508 | 0 | 0 | 0
D'Amico & Pomponi 8988 | Com | NA | Reinforced concrete frame - Sample ID: 2557 | RC | 34.4188 | 663.9077 | 0 | 0 | 0
D'Amico & Pomponi 8989 | Com | NA | Reinforced concrete frame - Sample ID: 2563 | RC | 38.92 | 705.5204 | 0 | 0 | 0
D'Amico & Pomponi 8990 | Com | NA | Reinforced concrete frame - Sample ID: 2564 | RC | 39.0097 | 715.5876 | 0 | 0 | 0
D'Amico & Pomponi 8991 | Com | NA | Reinforced concrete frame - Sample ID: 2566 | RC | 37.5813 | 692.9176 | 0 | 0 | 0
D'Amico & Pomponi 8992 | Com | NA | Reinforced concrete frame - Sample ID: 2567 | RC | 33.3529 | 644.2664 | 0 | 0 | 0
D'Amico & Pomponi 8993 | Com | NA | Reinforced concrete frame - Sample ID: 2571 | RC | 40.6716 | 729.582 | 0 | 0 | 0
D'Amico & Pomponi 8994 | Com | NA | Reinforced concrete frame - Sample ID: 2575 | RC | 38.3502 | 673.966 | 0 | 0 | 0
D'Amico & Pomponi 8995 | Com | NA | Reinforced concrete frame - Sample ID: 2576 | RC | 41.1508 | 731.8964 | 0 | 0 | 0
D'Amico & Pomponi 8996 | Com | NA | Reinforced concrete frame - Sample ID: 2579 | RC | 31.9963 | 627.8061 | 0 | 0 | 0
D'Amico & Pomponi 8997 | Com | NA | Reinforced concrete frame - Sample ID: 2587 | RC | 42.6528 | 738.3903 | 0 | 0 | 0
D'Amico & Pomponi 8998 | Com | NA | Reinforced concrete frame - Sample ID: 2590 | RC | 42.3418 | 754.5318 | 0 | 0 | 0
D'Amico & Pomponi 8999 | Com | NA | Reinforced concrete frame - Sample ID: 2594 | RC | 37.1991 | 688.0302 | 0 | 0 | 0
D'Amico & Pomponi 9000 | Com | NA | Reinforced concrete frame - Sample ID: 2597 | RC | 32.3606 | 638.2664 | 0 | 0 | 0
D'Amico & Pomponi 9001 | Com | NA | Reinforced concrete frame - Sample ID: 2599 | RC | 36.8203 | 684.3047 | 0 | 0 | 0
D'Amico & Pomponi 9002 | Com | NA | Reinforced concrete frame - Sample ID: 2607 | RC | 36.3111 | 683.1817 | 0 | 0 | 0
D'Amico & Pomponi 9003 | Com | NA | Reinforced concrete frame - Sample ID: 2608 | RC | 37.1678 | 664.0614 | 0 | 0 | 0
D'Amico & Pomponi 9004 | Com | NA | Reinforced concrete frame - Sample ID: 2612 | RC | 37.2819 | 646.9216 | 0 | 0 | 0
D'Amico & Pomponi 9005 | Com | NA | Reinforced concrete frame - Sample ID: 2615 | RC | 32.8326 | 646.253 | 0 | 0 | 0
D'Amico & Pomponi 9006 | Com | NA | Reinforced concrete frame - Sample ID: 2616 | RC | 33.9559 | 648.7803 | 0 | 0 | 0
D'Amico & Pomponi 9007 | Com | NA | Reinforced concrete frame - Sample ID: 2618 | RC | 36.832 | 675.9455 | 0 | 0 | 0
D'Amico & Pomponi 9008 | Com | NA | Reinforced concrete frame - Sample ID: 2620 | RC | 33.3176 | 639.8543 | 0 | 0 | 0
D'Amico & Pomponi 9009 | Com | NA | Reinforced concrete frame - Sample ID: 2621 | RC | 39.0919 | 709.3062 | 0 | 0 | 0
D'Amico & Pomponi 9010 | Com | NA | Reinforced concrete frame - Sample ID: 2628 | RC | 33.562 | 650.9034 | 0 | 0 | 0
D'Amico & Pomponi 9011 | Com | NA | Reinforced concrete frame - Sample ID: 2632 | RC | 41.7028 | 741.7628 | 0 | 0 | 0
D'Amico & Pomponi 9012 | Com | NA | Reinforced concrete frame - Sample ID: 2635 | RC | 33.6201 | 651.8005 | 0 | 0 | 0
D'Amico & Pomponi 9013 | Com | NA | Reinforced concrete frame - Sample ID: 2637 | RC | 34.1934 | 653.2003 | 0 | 0 | 0
D'Amico & Pomponi 9014 | Com | NA | Reinforced concrete frame - Sample ID: 2642 | RC | 31.8407 | 633.9349 | 0 | 0 | 0
D'Amico & Pomponi 9015 | Com | NA | Reinforced concrete frame - Sample ID: 2643 | RC | 31.7754 | 625.9132 | 0 | 0 | 0
D'Amico & Pomponi 9016 | Com | NA | Reinforced concrete frame - Sample ID: 2648 | RC | 34.9653 | 660.5675 | 0 | 0 | 0
D'Amico & Pomponi 9017 | Com | NA | Reinforced concrete frame - Sample ID: 2649 | RC | 37.304 | 700.7206 | 0 | 0 | 0
D'Amico & Pomponi 9018 | Com | NA | Reinforced concrete frame - Sample ID: 2654 | RC | 29.851 | 609.7211 | 0 | 0 | 0
D'Amico & Pomponi 9019 | Com | NA | Reinforced concrete frame - Sample ID: 2659 | RC | 30.8694 | 619.1795 | 0 | 0 | 0
D'Amico & Pomponi 9020 | Com | NA | Reinforced concrete frame - Sample ID: 2661 | RC | 32.0782 | 625.5581 | 0 | 0 | 0
D'Amico & Pomponi 9021 | Com | NA | Reinforced concrete frame - Sample ID: 2662 | RC | 36.7325 | 638.7735 | 0 | 0 | 0
D'Amico & Pomponi 9022 | Com | NA | Reinforced concrete frame - Sample ID: 2663 | RC | 41.4523 | 749.5652 | 0 | 0 | 0
D'Amico & Pomponi 9023 | Com | NA | Reinforced concrete frame - Sample ID: 2666 | RC | 31.3633 | 625.2263 | 0 | 0 | 0
D'Amico & Pomponi 9024 | Com | NA | Reinforced concrete frame - Sample ID: 2668 | RC | 31.5553 | 600.8818 | 0 | 0 | 0
D'Amico & Pomponi 9025 | Com | NA | Reinforced concrete frame - Sample ID: 2672 | RC | 42.7075 | 749.1058 | 0 | 0 | 0
D'Amico & Pomponi 9026 | Com | NA | Reinforced concrete frame - Sample ID: 2676 | RC | 38.4535 | 712.2565 | 0 | 0 | 0
D'Amico & Pomponi 9027 | Com | NA | Reinforced concrete frame - Sample ID: 2677 | RC | 35.5557 | 624.3352 | 0 | 0 | 0
D'Amico & Pomponi 9028 | Com | NA | Reinforced concrete frame - Sample ID: 2680 | RC | 43.3198 | 768.7478 | 0 | 0 | 0
D'Amico & Pomponi 9029 | Com | NA | Reinforced concrete frame - Sample ID: 2681 | RC | 31.1744 | 609.2422 | 0 | 0 | 0
D'Amico & Pomponi 9030 | Com | NA | Reinforced concrete frame - Sample ID: 2689 | RC | 38.6068 | 707.9802 | 0 | 0 | 0
D'Amico & Pomponi 9031 | Com | NA | Reinforced concrete frame - Sample ID: 2691 | RC | 30.1071 | 613.7894 | 0 | 0 | 0
D'Amico & Pomponi 9032 | Com | NA | Reinforced concrete frame - Sample ID: 2696 | RC | 32.801 | 645.4044 | 0 | 0 | 0
D'Amico & Pomponi 9033 | Com | NA | Reinforced concrete frame - Sample ID: 2704 | RC | 31.2087 | 619.6907 | 0 | 0 | 0
D'Amico & Pomponi 9034 | Com | NA | Reinforced concrete frame - Sample ID: 2707 | RC | 41.5707 | 739.9426 | 0 | 0 | 0
D'Amico & Pomponi 9035 | Com | NA | Reinforced concrete frame - Sample ID: 2710 | RC | 39.757 | 725.4333 | 0 | 0 | 0
D'Amico & Pomponi 9036 | Com | NA | Reinforced concrete frame - Sample ID: 2716 | RC | 39.5067 | 726.0382 | 0 | 0 | 0
D'Amico & Pomponi 9037 | Com | NA | Reinforced concrete frame - Sample ID: 2721 | RC | 32.3805 | 631.4368 | 0 | 0 | 0
D'Amico & Pomponi 9038 | Com | NA | Reinforced concrete frame - Sample ID: 2724 | RC | 32.5602 | 634.7545 | 0 | 0 | 0
D'Amico & Pomponi 9039 | Com | NA | Reinforced concrete frame - Sample ID: 2726 | RC | 30.8126 | 618.8625 | 0 | 0 | 0
D'Amico & Pomponi 9040 | Com | NA | Reinforced concrete frame - Sample ID: 2729 | RC | 37.9095 | 698.0712 | 0 | 0 | 0
D'Amico & Pomponi 9041 | Com | NA | Reinforced concrete frame - Sample ID: 2730 | RC | 31.4769 | 631.1994 | 0 | 0 | 0
D'Amico & Pomponi 9042 | Com | NA | Reinforced concrete frame - Sample ID: 2736 | RC | 31.0028 | 624.0172 | 0 | 0 | 0
D'Amico & Pomponi 9043 | Com | NA | Reinforced concrete frame - Sample ID: 2738 | RC | 39.402 | 718.3633 | 0 | 0 | 0
D'Amico & Pomponi 9044 | Com | NA | Reinforced concrete frame - Sample ID: 2741 | RC | 30.166 | 612.0482 | 0 | 0 | 0
D'Amico & Pomponi 9045 | Com | NA | Reinforced concrete frame - Sample ID: 2756 | RC | 34.6074 | 667.5951 | 0 | 0 | 0
D'Amico & Pomponi 9046 | Com | NA | Reinforced concrete frame - Sample ID: 2757 | RC | 35.7152 | 680.6438 | 0 | 0 | 0
D'Amico & Pomponi 9047 | Com | NA | Reinforced concrete frame - Sample ID: 2758 | RC | 33.2063 | 642.0458 | 0 | 0 | 0
D'Amico & Pomponi 9048 | Com | NA | Reinforced concrete frame - Sample ID: 2761 | RC | 30.4953 | 612.9574 | 0 | 0 | 0
D'Amico & Pomponi 9049 | Com | NA | Reinforced concrete frame - Sample ID: 2763 | RC | 35.8257 | 672.0447 | 0 | 0 | 0
D'Amico & Pomponi 9050 | Com | NA | Reinforced concrete frame - Sample ID: 2770 | RC | 35.3246 | 670.7876 | 0 | 0 | 0
D'Amico & Pomponi 9051 | Com | NA | Reinforced concrete frame - Sample ID: 2771 | RC | 33.5402 | 616.0218 | 0 | 0 | 0
D'Amico & Pomponi 9052 | Com | NA | Reinforced concrete frame - Sample ID: 2773 | RC | 31.6448 | 570.5689 | 0 | 0 | 0
D'Amico & Pomponi 9053 | Com | NA | Reinforced concrete frame - Sample ID: 2777 | RC | 41.9966 | 740.8633 | 0 | 0 | 0
D'Amico & Pomponi 9054 | Com | NA | Reinforced concrete frame - Sample ID: 2785 | RC | 33.7303 | 647.0874 | 0 | 0 | 0
D'Amico & Pomponi 9055 | Com | NA | Reinforced concrete frame - Sample ID: 2786 | RC | 41.5926 | 722.1881 | 0 | 0 | 0
D'Amico & Pomponi 9056 | Com | NA | Reinforced concrete frame - Sample ID: 2788 | RC | 33.4746 | 637.3113 | 0 | 0 | 0
D'Amico & Pomponi 9057 | Com | NA | Reinforced concrete frame - Sample ID: 2789 | RC | 30.9473 | 615.4243 | 0 | 0 | 0
D'Amico & Pomponi 9058 | Com | NA | Reinforced concrete frame - Sample ID: 2794 | RC | 43.2778 | 759.1652 | 0 | 0 | 0
D'Amico & Pomponi 9059 | Com | NA | Reinforced concrete frame - Sample ID: 2797 | RC | 33.9509 | 659.8993 | 0 | 0 | 0
D'Amico & Pomponi 9060 | Com | NA | Reinforced concrete frame - Sample ID: 2800 | RC | 44.8623 | 779.2179 | 0 | 0 | 0
D'Amico & Pomponi 9061 | Com | NA | Reinforced concrete frame - Sample ID: 2801 | RC | 42.6197 | 750.0967 | 0 | 0 | 0
D'Amico & Pomponi 9062 | Com | NA | Reinforced concrete frame - Sample ID: 2804 | RC | 39.1148 | 720.8596 | 0 | 0 | 0
D'Amico & Pomponi 9063 | Com | NA | Reinforced concrete frame - Sample ID: 2809 | RC | 33.0642 | 640.3294 | 0 | 0 | 0
D'Amico & Pomponi 9064 | Com | NA | Reinforced concrete frame - Sample ID: 2812 | RC | 30.2011 | 614.114 | 0 | 0 | 0
D'Amico & Pomponi 9065 | Com | NA | Reinforced concrete frame - Sample ID: 2817 | RC | 40.0685 | 725.0333 | 0 | 0 | 0
D'Amico & Pomponi 9066 | Com | NA | Reinforced concrete frame - Sample ID: 2824 | RC | 30.3762 | 574.6084 | 0 | 0 | 0
D'Amico & Pomponi 9067 | Com | NA | Reinforced concrete frame - Sample ID: 2827 | RC | 33.7172 | 647.1061 | 0 | 0 | 0
D'Amico & Pomponi 9068 | Com | NA | Reinforced concrete frame - Sample ID: 2829 | RC | 35.2279 | 664.3346 | 0 | 0 | 0
D'Amico & Pomponi 9069 | Com | NA | Reinforced concrete frame - Sample ID: 2833 | RC | 32.3267 | 637.417 | 0 | 0 | 0
D'Amico & Pomponi 9070 | Com | NA | Reinforced concrete frame - Sample ID: 2839 | RC | 31.9552 | 583.8327 | 0 | 0 | 0
D'Amico & Pomponi 9071 | Com | NA | Reinforced concrete frame - Sample ID: 2846 | RC | 31.5137 | 630.6263 | 0 | 0 | 0
D'Amico & Pomponi 9072 | Com | NA | Reinforced concrete frame - Sample ID: 2847 | RC | 35.1737 | 673.0647 | 0 | 0 | 0
D'Amico & Pomponi 9073 | Com | NA | Reinforced concrete frame - Sample ID: 2849 | RC | 32.3999 | 630.882 | 0 | 0 | 0
D'Amico & Pomponi 9074 | Com | NA | Reinforced concrete frame - Sample ID: 2852 | RC | 34.2067 | 657.306 | 0 | 0 | 0
D'Amico & Pomponi 9075 | Com | NA | Reinforced concrete frame - Sample ID: 2854 | RC | 38.0963 | 707.4038 | 0 | 0 | 0
D'Amico & Pomponi 9076 | Com | NA | Reinforced concrete frame - Sample ID: 2855 | RC | 30.663 | 584.4374 | 0 | 0 | 0
D'Amico & Pomponi 9077 | Com | NA | Reinforced concrete frame - Sample ID: 2858 | RC | 33.814 | 655.6054 | 0 | 0 | 0
D'Amico & Pomponi 9078 | Com | NA | Reinforced concrete frame - Sample ID: 2861 | RC | 30.5785 | 611.372 | 0 | 0 | 0
D'Amico & Pomponi 9079 | Com | NA | Reinforced concrete frame - Sample ID: 2862 | RC | 33.9537 | 650.4582 | 0 | 0 | 0
D'Amico & Pomponi 9080 | Com | NA | Reinforced concrete frame - Sample ID: 2863 | RC | 34.4111 | 659.7712 | 0 | 0 | 0
D'Amico & Pomponi 9081 | Com | NA | Reinforced concrete frame - Sample ID: 2866 | RC | 40.8318 | 716.1441 | 0 | 0 | 0
D'Amico & Pomponi 9082 | Com | NA | Reinforced concrete frame - Sample ID: 2867 | RC | 38.4947 | 713.9648 | 0 | 0 | 0
D'Amico & Pomponi 9083 | Com | NA | Reinforced concrete frame - Sample ID: 2871 | RC | 39.3078 | 665.753 | 0 | 0 | 0
D'Amico & Pomponi 9084 | Com | NA | Reinforced concrete frame - Sample ID: 2872 | RC | 33.2113 | 649.7336 | 0 | 0 | 0
D'Amico & Pomponi 9085 | Com | NA | Reinforced concrete frame - Sample ID: 2877 | RC | 30.7805 | 619.6626 | 0 | 0 | 0
D'Amico & Pomponi 9086 | Com | NA | Reinforced concrete frame - Sample ID: 2878 | RC | 32.6917 | 607.6134 | 0 | 0 | 0
D'Amico & Pomponi 9087 | Com | NA | Reinforced concrete frame - Sample ID: 2881 | RC | 30.913 | 620.6608 | 0 | 0 | 0
D'Amico & Pomponi 9088 | Com | NA | Reinforced concrete frame - Sample ID: 2883 | RC | 38.548 | 679.0424 | 0 | 0 | 0
D'Amico & Pomponi 9089 | Com | NA | Reinforced concrete frame - Sample ID: 2885 | RC | 30.4006 | 609.6918 | 0 | 0 | 0
D'Amico & Pomponi 9090 | Com | NA | Reinforced concrete frame - Sample ID: 2886 | RC | 30.4019 | 601.4458 | 0 | 0 | 0
D'Amico & Pomponi 9091 | Com | NA | Reinforced concrete frame - Sample ID: 2889 | RC | 35.4304 | 676.3471 | 0 | 0 | 0
D'Amico & Pomponi 9092 | Com | NA | Reinforced concrete frame - Sample ID: 2891 | RC | 30.4397 | 602.486 | 0 | 0 | 0
D'Amico & Pomponi 9093 | Com | NA | Reinforced concrete frame - Sample ID: 2896 | RC | 39.7695 | 717.836 | 0 | 0 | 0
D'Amico & Pomponi 9094 | Com | NA | Reinforced concrete frame - Sample ID: 2897 | RC | 30.9522 | 596.1675 | 0 | 0 | 0
D'Amico & Pomponi 9095 | Com | NA | Reinforced concrete frame - Sample ID: 2898 | RC | 38.4473 | 702.1909 | 0 | 0 | 0
D'Amico & Pomponi 9096 | Com | NA | Reinforced concrete frame - Sample ID: 2901 | RC | 31.0255 | 624.8366 | 0 | 0 | 0
D'Amico & Pomponi 9097 | Com | NA | Reinforced concrete frame - Sample ID: 2904 | RC | 34.7447 | 666.5588 | 0 | 0 | 0
D'Amico & Pomponi 9098 | Com | NA | Reinforced concrete frame - Sample ID: 2908 | RC | 30.0823 | 611.2022 | 0 | 0 | 0
D'Amico & Pomponi 9099 | Com | NA | Reinforced concrete frame - Sample ID: 2914 | RC | 35.699 | 670.537 | 0 | 0 | 0
D'Amico & Pomponi 9100 | Com | NA | Reinforced concrete frame - Sample ID: 2917 | RC | 33.4 | 644.614 | 0 | 0 | 0
D'Amico & Pomponi 9101 | Com | NA | Reinforced concrete frame - Sample ID: 2918 | RC | 32.3395 | 641.4172 | 0 | 0 | 0
D'Amico & Pomponi 9102 | Com | NA | Reinforced concrete frame - Sample ID: 2920 | RC | 29.2187 | 601.2389 | 0 | 0 | 0
D'Amico & Pomponi 9103 | Com | NA | Reinforced concrete frame - Sample ID: 2921 | RC | 38.2551 | 703.3024 | 0 | 0 | 0
D'Amico & Pomponi 9104 | Com | NA | Reinforced concrete frame - Sample ID: 2922 | RC | 34.8999 | 665.9272 | 0 | 0 | 0
D'Amico & Pomponi 9105 | Com | NA | Reinforced concrete frame - Sample ID: 2925 | RC | 39.4274 | 708.1738 | 0 | 0 | 0
D'Amico & Pomponi 9106 | Com | NA | Reinforced concrete frame - Sample ID: 2927 | RC | 33.3681 | 649.4037 | 0 | 0 | 0
D'Amico & Pomponi 9107 | Com | NA | Reinforced concrete frame - Sample ID: 2933 | RC | 36.7411 | 692.8777 | 0 | 0 | 0
D'Amico & Pomponi 9108 | Com | NA | Reinforced concrete frame - Sample ID: 2945 | RC | 39.0476 | 712.8979 | 0 | 0 | 0
D'Amico & Pomponi 9109 | Com | NA | Reinforced concrete frame - Sample ID: 2946 | RC | 35.491 | 635.4929 | 0 | 0 | 0
D'Amico & Pomponi 9110 | Com | NA | Reinforced concrete frame - Sample ID: 2948 | RC | 35.9331 | 676.3128 | 0 | 0 | 0
D'Amico & Pomponi 9111 | Com | NA | Reinforced concrete frame - Sample ID: 2949 | RC | 41.3133 | 746.7357 | 0 | 0 | 0
D'Amico & Pomponi 9112 | Com | NA | Reinforced concrete frame - Sample ID: 2952 | RC | 32.1876 | 630.6202 | 0 | 0 | 0
D'Amico & Pomponi 9113 | Com | NA | Reinforced concrete frame - Sample ID: 2953 | RC | 40.8176 | 740.3872 | 0 | 0 | 0
D'Amico & Pomponi 9114 | Com | NA | Reinforced concrete frame - Sample ID: 2956 | RC | 36.3807 | 681.6419 | 0 | 0 | 0
D'Amico & Pomponi 9115 | Com | NA | Reinforced concrete frame - Sample ID: 2958 | RC | 42.2393 | 758.9241 | 0 | 0 | 0
D'Amico & Pomponi 9116 | Com | NA | Reinforced concrete frame - Sample ID: 2960 | RC | 31.4807 | 569.7018 | 0 | 0 | 0
D'Amico & Pomponi 9117 | Com | NA | Reinforced concrete frame - Sample ID: 2962 | RC | 34.9735 | 651.5766 | 0 | 0 | 0
D'Amico & Pomponi 9118 | Com | NA | Reinforced concrete frame - Sample ID: 2966 | RC | 42.0223 | 725.5754 | 0 | 0 | 0
D'Amico & Pomponi 9119 | Com | NA | Reinforced concrete frame - Sample ID: 2968 | RC | 36.1071 | 642.8667 | 0 | 0 | 0
D'Amico & Pomponi 9120 | Com | NA | Reinforced concrete frame - Sample ID: 2973 | RC | 31.2571 | 567.1528 | 0 | 0 | 0
D'Amico & Pomponi 9121 | Com | NA | Reinforced concrete frame - Sample ID: 2976 | RC | 34.0858 | 650.0429 | 0 | 0 | 0
D'Amico & Pomponi 9122 | Com | NA | Reinforced concrete frame - Sample ID: 2983 | RC | 32.7894 | 637.1634 | 0 | 0 | 0
D'Amico & Pomponi 9123 | Com | NA | Reinforced concrete frame - Sample ID: 2984 | RC | 31.2533 | 623.3104 | 0 | 0 | 0
D'Amico & Pomponi 9124 | Com | NA | Reinforced concrete frame - Sample ID: 2986 | RC | 31.6046 | 624.7984 | 0 | 0 | 0
D'Amico & Pomponi 9125 | Com | NA | Reinforced concrete frame - Sample ID: 2987 | RC | 33.2734 | 643.7449 | 0 | 0 | 0
D'Amico & Pomponi 9126 | Com | NA | Reinforced concrete frame - Sample ID: 2989 | RC | 32.0794 | 632.8664 | 0 | 0 | 0
D'Amico & Pomponi 9127 | Com | NA | Reinforced concrete frame - Sample ID: 2991 | RC | 35.6106 | 666.0933 | 0 | 0 | 0
D'Amico & Pomponi 9128 | Com | NA | Reinforced concrete frame - Sample ID: 2993 | RC | 31.4196 | 578.3749 | 0 | 0 | 0
D'Amico & Pomponi 9129 | Com | NA | Reinforced concrete frame - Sample ID: 2994 | RC | 30.8238 | 623.494 | 0 | 0 | 0
D'Amico & Pomponi 9130 | Com | NA | Reinforced concrete frame - Sample ID: 3000 | RC | 31.6378 | 628.8134 | 0 | 0 | 0
D'Amico & Pomponi 9131 | Com | NA | Reinforced concrete frame - Sample ID: 3004 | RC | 34.3841 | 661.7526 | 0 | 0 | 0
D'Amico & Pomponi 9132 | Com | NA | Reinforced concrete frame - Sample ID: 3006 | RC | 32.903 | 647.1689 | 0 | 0 | 0
D'Amico & Pomponi 9133 | Com | NA | Reinforced concrete frame - Sample ID: 3007 | RC | 34.0841 | 655.5482 | 0 | 0 | 0
D'Amico & Pomponi 9134 | Com | NA | Reinforced concrete frame - Sample ID: 3024 | RC | 31.923 | 631.1239 | 0 | 0 | 0
D'Amico & Pomponi 9135 | Com | NA | Reinforced concrete frame - Sample ID: 3027 | RC | 37.6638 | 693.4707 | 0 | 0 | 0
D'Amico & Pomponi 9136 | Com | NA | Reinforced concrete frame - Sample ID: 3031 | RC | 31.6394 | 624.354 | 0 | 0 | 0
D'Amico & Pomponi 9137 | Com | NA | Reinforced concrete frame - Sample ID: 3041 | RC | 40.2827 | 728.2219 | 0 | 0 | 0
D'Amico & Pomponi 9138 | Com | NA | Reinforced concrete frame - Sample ID: 3048 | RC | 32.2249 | 629.6583 | 0 | 0 | 0
D'Amico & Pomponi 9139 | Com | NA | Reinforced concrete frame - Sample ID: 3050 | RC | 36.7033 | 687.1831 | 0 | 0 | 0
D'Amico & Pomponi 9140 | Com | NA | Reinforced concrete frame - Sample ID: 3052 | RC | 40.5906 | 681.9792 | 0 | 0 | 0
D'Amico & Pomponi 9141 | Com | NA | Reinforced concrete frame - Sample ID: 3054 | RC | 37.051 | 686.5511 | 0 | 0 | 0
D'Amico & Pomponi 9142 | Com | NA | Reinforced concrete frame - Sample ID: 3055 | RC | 32.2861 | 639.0625 | 0 | 0 | 0
D'Amico & Pomponi 9143 | Com | NA | Reinforced concrete frame - Sample ID: 3060 | RC | 32.0873 | 637.3264 | 0 | 0 | 0
D'Amico & Pomponi 9144 | Com | NA | Reinforced concrete frame - Sample ID: 3061 | RC | 31.1667 | 625.3827 | 0 | 0 | 0
D'Amico & Pomponi 9145 | Com | NA | Reinforced concrete frame - Sample ID: 3070 | RC | 36.4636 | 688.7755 | 0 | 0 | 0
D'Amico & Pomponi 9146 | Com | NA | Reinforced concrete frame - Sample ID: 3072 | RC | 32.3711 | 636.9201 | 0 | 0 | 0
D'Amico & Pomponi 9147 | Com | NA | Reinforced concrete frame - Sample ID: 3076 | RC | 31.6031 | 626.9536 | 0 | 0 | 0
D'Amico & Pomponi 9148 | Com | NA | Reinforced concrete frame - Sample ID: 3080 | RC | 32.3819 | 598.8755 | 0 | 0 | 0
D'Amico & Pomponi 9149 | Com | NA | Reinforced concrete frame - Sample ID: 3084 | RC | 38.8415 | 710.1941 | 0 | 0 | 0
D'Amico & Pomponi 9150 | Com | NA | Reinforced concrete frame - Sample ID: 3087 | RC | 31.5259 | 627.041 | 0 | 0 | 0
D'Amico & Pomponi 9151 | Com | NA | Reinforced concrete frame - Sample ID: 3090 | RC | 39.6162 | 690.5136 | 0 | 0 | 0
D'Amico & Pomponi 9152 | Com | NA | Reinforced concrete frame - Sample ID: 3092 | RC | 34.3603 | 634.5117 | 0 | 0 | 0
D'Amico & Pomponi 9153 | Com | NA | Reinforced concrete frame - Sample ID: 3093 | RC | 30.9531 | 619.2594 | 0 | 0 | 0
D'Amico & Pomponi 9154 | Com | NA | Reinforced concrete frame - Sample ID: 3098 | RC | 32.9308 | 637.4685 | 0 | 0 | 0
D'Amico & Pomponi 9155 | Com | NA | Reinforced concrete frame - Sample ID: 3100 | RC | 31.3832 | 593.6233 | 0 | 0 | 0
D'Amico & Pomponi 9156 | Com | NA | Reinforced concrete frame - Sample ID: 3108 | RC | 36.9678 | 690.5536 | 0 | 0 | 0
D'Amico & Pomponi 9157 | Com | NA | Reinforced concrete frame - Sample ID: 3109 | RC | 38.6693 | 705.4971 | 0 | 0 | 0
D'Amico & Pomponi 9158 | Com | NA | Reinforced concrete frame - Sample ID: 3116 | RC | 42.0401 | 749.6643 | 0 | 0 | 0
D'Amico & Pomponi 9159 | Com | NA | Reinforced concrete frame - Sample ID: 3118 | RC | 35.772 | 679.8052 | 0 | 0 | 0
D'Amico & Pomponi 9160 | Com | NA | Reinforced concrete frame - Sample ID: 3123 | RC | 39.2466 | 722.7191 | 0 | 0 | 0
D'Amico & Pomponi 9161 | Com | NA | Reinforced concrete frame - Sample ID: 3124 | RC | 38.6346 | 713.4377 | 0 | 0 | 0
D'Amico & Pomponi 9162 | Com | NA | Reinforced concrete frame - Sample ID: 3134 | RC | 29.4852 | 588.7974 | 0 | 0 | 0
D'Amico & Pomponi 9163 | Com | NA | Reinforced concrete frame - Sample ID: 3136 | RC | 29.2764 | 600.5648 | 0 | 0 | 0
D'Amico & Pomponi 9164 | Com | NA | Reinforced concrete frame - Sample ID: 3140 | RC | 37.5858 | 695.8005 | 0 | 0 | 0
D'Amico & Pomponi 9165 | Com | NA | Reinforced concrete frame - Sample ID: 3145 | RC | 42.0652 | 751.6491 | 0 | 0 | 0
D'Amico & Pomponi 9166 | Com | NA | Reinforced concrete frame - Sample ID: 3147 | RC | 32.9266 | 627.6263 | 0 | 0 | 0
D'Amico & Pomponi 9167 | Com | NA | Reinforced concrete frame - Sample ID: 3148 | RC | 38.9486 | 709.0756 | 0 | 0 | 0
D'Amico & Pomponi 9168 | Com | NA | Reinforced concrete frame - Sample ID: 3152 | RC | 32.8419 | 635.9108 | 0 | 0 | 0
D'Amico & Pomponi 9169 | Com | NA | Reinforced concrete frame - Sample ID: 3158 | RC | 32.55 | 641.5324 | 0 | 0 | 0
D'Amico & Pomponi 9170 | Com | NA | Reinforced concrete frame - Sample ID: 3168 | RC | 34.0572 | 656.4117 | 0 | 0 | 0
D'Amico & Pomponi 9171 | Com | NA | Reinforced concrete frame - Sample ID: 3170 | RC | 39.5712 | 726.7757 | 0 | 0 | 0
D'Amico & Pomponi 9172 | Com | NA | Reinforced concrete frame - Sample ID: 3178 | RC | 30.8258 | 623.0639 | 0 | 0 | 0
D'Amico & Pomponi 9173 | Com | NA | Reinforced concrete frame - Sample ID: 3180 | RC | 36.4544 | 689.5626 | 0 | 0 | 0
D'Amico & Pomponi 9174 | Com | NA | Reinforced concrete frame - Sample ID: 3182 | RC | 34.5913 | 666.981 | 0 | 0 | 0
D'Amico & Pomponi 9175 | Com | NA | Reinforced concrete frame - Sample ID: 3184 | RC | 35.8093 | 683.5303 | 0 | 0 | 0
D'Amico & Pomponi 9176 | Com | NA | Reinforced concrete frame - Sample ID: 3185 | RC | 31.6225 | 633.2614 | 0 | 0 | 0
D'Amico & Pomponi 9177 | Com | NA | Reinforced concrete frame - Sample ID: 3186 | RC | 30.7878 | 622.31 | 0 | 0 | 0
D'Amico & Pomponi 9178 | Com | NA | Reinforced concrete frame - Sample ID: 3187 | RC | 36.7754 | 683.1924 | 0 | 0 | 0
D'Amico & Pomponi 9179 | Com | NA | Reinforced concrete frame - Sample ID: 3193 | RC | 32.3457 | 636.025 | 0 | 0 | 0
D'Amico & Pomponi 9180 | Com | NA | Reinforced concrete frame - Sample ID: 3199 | RC | 38.6576 | 715.4287 | 0 | 0 | 0
D'Amico & Pomponi 9181 | Com | NA | Reinforced concrete frame - Sample ID: 3203 | RC | 34.7063 | 654.9746 | 0 | 0 | 0
D'Amico & Pomponi 9182 | Com | NA | Reinforced concrete frame - Sample ID: 3208 | RC | 38.2917 | 657.4763 | 0 | 0 | 0
D'Amico & Pomponi 9183 | Com | NA | Reinforced concrete frame - Sample ID: 3209 | RC | 30.2247 | 615.7598 | 0 | 0 | 0
D'Amico & Pomponi 9184 | Com | NA | Reinforced concrete frame - Sample ID: 3214 | RC | 29.4647 | 603.3106 | 0 | 0 | 0
D'Amico & Pomponi 9185 | Com | NA | Reinforced concrete frame - Sample ID: 3215 | RC | 31.8118 | 631.0785 | 0 | 0 | 0
D'Amico & Pomponi 9186 | Com | NA | Reinforced concrete frame - Sample ID: 3221 | RC | 32.1251 | 630.5649 | 0 | 0 | 0
D'Amico & Pomponi 9187 | Com | NA | Reinforced concrete frame - Sample ID: 3222 | RC | 33.3766 | 643.5695 | 0 | 0 | 0
D'Amico & Pomponi 9188 | Com | NA | Reinforced concrete frame - Sample ID: 3224 | RC | 37.0349 | 693.8037 | 0 | 0 | 0
D'Amico & Pomponi 9189 | Com | NA | Reinforced concrete frame - Sample ID: 3226 | RC | 37.4171 | 701.3496 | 0 | 0 | 0
D'Amico & Pomponi 9190 | Com | NA | Reinforced concrete frame - Sample ID: 3228 | RC | 31.7274 | 624.5996 | 0 | 0 | 0
D'Amico & Pomponi 9191 | Com | NA | Reinforced concrete frame - Sample ID: 3231 | RC | 34.0804 | 660.2602 | 0 | 0 | 0
D'Amico & Pomponi 9192 | Com | NA | Reinforced concrete frame - Sample ID: 3232 | RC | 35.8814 | 678.7861 | 0 | 0 | 0
D'Amico & Pomponi 9193 | Com | NA | Reinforced concrete frame - Sample ID: 3243 | RC | 43.2284 | 768.8495 | 0 | 0 | 0
D'Amico & Pomponi 9194 | Com | NA | Reinforced concrete frame - Sample ID: 3250 | RC | 33.1102 | 649.2457 | 0 | 0 | 0
D'Amico & Pomponi 9195 | Com | NA | Reinforced concrete frame - Sample ID: 3251 | RC | 31.7218 | 581.3659 | 0 | 0 | 0
D'Amico & Pomponi 9196 | Com | NA | Reinforced concrete frame - Sample ID: 3256 | RC | 31.2198 | 619.9815 | 0 | 0 | 0
D'Amico & Pomponi 9197 | Com | NA | Reinforced concrete frame - Sample ID: 3257 | RC | 32.901 | 642.7545 | 0 | 0 | 0
D'Amico & Pomponi 9198 | Com | NA | Reinforced concrete frame - Sample ID: 3261 | RC | 30.3598 | 557.6275 | 0 | 0 | 0
D'Amico & Pomponi 9199 | Com | NA | Reinforced concrete frame - Sample ID: 3262 | RC | 30.2058 | 612.9247 | 0 | 0 | 0
D'Amico & Pomponi 9200 | Com | NA | Reinforced concrete frame - Sample ID: 3276 | RC | 33.4562 | 643.8572 | 0 | 0 | 0
D'Amico & Pomponi 9201 | Com | NA | Reinforced concrete frame - Sample ID: 3288 | RC | 31.2852 | 624.9966 | 0 | 0 | 0
D'Amico & Pomponi 9202 | Com | NA | Reinforced concrete frame - Sample ID: 3292 | RC | 40.8311 | 737.6239 | 0 | 0 | 0
D'Amico & Pomponi 9203 | Com | NA | Reinforced concrete frame - Sample ID: 3293 | RC | 40.9414 | 736.2172 | 0 | 0 | 0
D'Amico & Pomponi 9204 | Com | NA | Reinforced concrete frame - Sample ID: 3296 | RC | 29.8912 | 564.7757 | 0 | 0 | 0
D'Amico & Pomponi 9205 | Com | NA | Reinforced concrete frame - Sample ID: 3297 | RC | 32.7756 | 645.6538 | 0 | 0 | 0
D'Amico & Pomponi 9206 | Com | NA | Reinforced concrete frame - Sample ID: 3299 | RC | 33.2497 | 601.3742 | 0 | 0 | 0
D'Amico & Pomponi 9207 | Com | NA | Reinforced concrete frame - Sample ID: 3300 | RC | 30.8598 | 619.9017 | 0 | 0 | 0
D'Amico & Pomponi 9208 | Com | NA | Reinforced concrete frame - Sample ID: 3306 | RC | 32.746 | 642.0583 | 0 | 0 | 0
D'Amico & Pomponi 9209 | Com | NA | Reinforced concrete frame - Sample ID: 3308 | RC | 31.6833 | 629.874 | 0 | 0 | 0
D'Amico & Pomponi 9210 | Com | NA | Reinforced concrete frame - Sample ID: 3311 | RC | 32.2764 | 638.3823 | 0 | 0 | 0
D'Amico & Pomponi 9211 | Com | NA | Reinforced concrete frame - Sample ID: 3314 | RC | 33.5797 | 646.2174 | 0 | 0 | 0
D'Amico & Pomponi 9212 | Com | NA | Reinforced concrete frame - Sample ID: 3316 | RC | 31.1563 | 621.0323 | 0 | 0 | 0
D'Amico & Pomponi 9213 | Com | NA | Reinforced concrete frame - Sample ID: 3323 | RC | 43.6384 | 769.499 | 0 | 0 | 0
D'Amico & Pomponi 9214 | Com | NA | Reinforced concrete frame - Sample ID: 3327 | RC | 35.3873 | 665.195 | 0 | 0 | 0
D'Amico & Pomponi 9215 | Com | NA | Reinforced concrete frame - Sample ID: 3330 | RC | 36.7675 | 688.3136 | 0 | 0 | 0
D'Amico & Pomponi 9216 | Com | NA | Reinforced concrete frame - Sample ID: 3331 | RC | 32.1685 | 639.512 | 0 | 0 | 0
D'Amico & Pomponi 9217 | Com | NA | Reinforced concrete frame - Sample ID: 3332 | RC | 39.1129 | 710.2302 | 0 | 0 | 0
D'Amico & Pomponi 9218 | Com | NA | Reinforced concrete frame - Sample ID: 3352 | RC | 42.1815 | 755.1582 | 0 | 0 | 0
D'Amico & Pomponi 9219 | Com | NA | Reinforced concrete frame - Sample ID: 3357 | RC | 36.8341 | 687.9373 | 0 | 0 | 0
D'Amico & Pomponi 9220 | Com | NA | Reinforced concrete frame - Sample ID: 3358 | RC | 30.6362 | 617.6441 | 0 | 0 | 0
D'Amico & Pomponi 9221 | Com | NA | Reinforced concrete frame - Sample ID: 3359 | RC | 33.7774 | 647.6516 | 0 | 0 | 0
D'Amico & Pomponi 9222 | Com | NA | Reinforced concrete frame - Sample ID: 3366 | RC | 31.0171 | 623.9095 | 0 | 0 | 0
D'Amico & Pomponi 9223 | Com | NA | Reinforced concrete frame - Sample ID: 3367 | RC | 32.7276 | 639.8636 | 0 | 0 | 0
D'Amico & Pomponi 9224 | Com | NA | Reinforced concrete frame - Sample ID: 3369 | RC | 35.6481 | 666.977 | 0 | 0 | 0
D'Amico & Pomponi 9225 | Com | NA | Reinforced concrete frame - Sample ID: 3371 | RC | 31.9007 | 631.6111 | 0 | 0 | 0
D'Amico & Pomponi 9226 | Com | NA | Reinforced concrete frame - Sample ID: 3372 | RC | 35.0246 | 650.092 | 0 | 0 | 0
D'Amico & Pomponi 9227 | Com | NA | Reinforced concrete frame - Sample ID: 3375 | RC | 40.7744 | 729.9232 | 0 | 0 | 0
D'Amico & Pomponi 9228 | Com | NA | Reinforced concrete frame - Sample ID: 3378 | RC | 44.4006 | 769.7973 | 0 | 0 | 0
D'Amico & Pomponi 9229 | Com | NA | Reinforced concrete frame - Sample ID: 3384 | RC | 32.1411 | 619.7934 | 0 | 0 | 0
D'Amico & Pomponi 9230 | Com | NA | Reinforced concrete frame - Sample ID: 3386 | RC | 30.093 | 614.2684 | 0 | 0 | 0
D'Amico & Pomponi 9231 | Com | NA | Reinforced concrete frame - Sample ID: 3389 | RC | 43.1696 | 768.2385 | 0 | 0 | 0
D'Amico & Pomponi 9232 | Com | NA | Reinforced concrete frame - Sample ID: 3393 | RC | 43.754 | 770.1631 | 0 | 0 | 0
D'Amico & Pomponi 9233 | Com | NA | Reinforced concrete frame - Sample ID: 3396 | RC | 42.4277 | 761.4966 | 0 | 0 | 0
D'Amico & Pomponi 9234 | Com | NA | Reinforced concrete frame - Sample ID: 3397 | RC | 41.7266 | 752.2941 | 0 | 0 | 0
D'Amico & Pomponi 9235 | Com | NA | Reinforced concrete frame - Sample ID: 3398 | RC | 30.5394 | 616.5453 | 0 | 0 | 0
D'Amico & Pomponi 9236 | Com | NA | Reinforced concrete frame - Sample ID: 3406 | RC | 39.3197 | 711.1491 | 0 | 0 | 0
D'Amico & Pomponi 9237 | Com | NA | Reinforced concrete frame - Sample ID: 3409 | RC | 40.3155 | 729.7937 | 0 | 0 | 0
D'Amico & Pomponi 9238 | Com | NA | Reinforced concrete frame - Sample ID: 3412 | RC | 30.5969 | 598.5776 | 0 | 0 | 0
D'Amico & Pomponi 9239 | Com | NA | Reinforced concrete frame - Sample ID: 3417 | RC | 36.9882 | 692.1614 | 0 | 0 | 0
D'Amico & Pomponi 9240 | Com | NA | Reinforced concrete frame - Sample ID: 3418 | RC | 34.6819 | 666.5758 | 0 | 0 | 0
D'Amico & Pomponi 9241 | Com | NA | Reinforced concrete frame - Sample ID: 3420 | RC | 32.1175 | 602.2932 | 0 | 0 | 0
D'Amico & Pomponi 9242 | Com | NA | Reinforced concrete frame - Sample ID: 3427 | RC | 39.0659 | 685.9963 | 0 | 0 | 0
D'Amico & Pomponi 9243 | Com | NA | Reinforced concrete frame - Sample ID: 3429 | RC | 30.3878 | 577.58 | 0 | 0 | 0
D'Amico & Pomponi 9244 | Com | NA | Reinforced concrete frame - Sample ID: 3433 | RC | 30.45 | 618.6326 | 0 | 0 | 0
D'Amico & Pomponi 9245 | Com | NA | Reinforced concrete frame - Sample ID: 3435 | RC | 31.3617 | 624.2702 | 0 | 0 | 0
D'Amico & Pomponi 9246 | Com | NA | Reinforced concrete frame - Sample ID: 3441 | RC | 32.9686 | 616.6078 | 0 | 0 | 0
D'Amico & Pomponi 9247 | Com | NA | Reinforced concrete frame - Sample ID: 3444 | RC | 34.5748 | 623.0162 | 0 | 0 | 0
D'Amico & Pomponi 9248 | Com | NA | Reinforced concrete frame - Sample ID: 3446 | RC | 30.085 | 613.6865 | 0 | 0 | 0
D'Amico & Pomponi 9249 | Com | NA | Reinforced concrete frame - Sample ID: 3447 | RC | 40.8828 | 729.2672 | 0 | 0 | 0
D'Amico & Pomponi 9250 | Com | NA | Reinforced concrete frame - Sample ID: 3450 | RC | 31.0292 | 624.1645 | 0 | 0 | 0
D'Amico & Pomponi 9251 | Com | NA | Reinforced concrete frame - Sample ID: 3453 | RC | 31.8645 | 627.689 | 0 | 0 | 0
D'Amico & Pomponi 9252 | Com | NA | Reinforced concrete frame - Sample ID: 3457 | RC | 36.1533 | 686.2439 | 0 | 0 | 0
D'Amico & Pomponi 9253 | Com | NA | Reinforced concrete frame - Sample ID: 3458 | RC | 40.2783 | 729.6329 | 0 | 0 | 0
D'Amico & Pomponi 9254 | Com | NA | Reinforced concrete frame - Sample ID: 3460 | RC | 30.2046 | 580.9214 | 0 | 0 | 0
D'Amico & Pomponi 9255 | Com | NA | Reinforced concrete frame - Sample ID: 3461 | RC | 31.4237 | 628.9242 | 0 | 0 | 0
D'Amico & Pomponi 9256 | Com | NA | Reinforced concrete frame - Sample ID: 3463 | RC | 32.8162 | 630.1444 | 0 | 0 | 0
D'Amico & Pomponi 9257 | Com | NA | Reinforced concrete frame - Sample ID: 3465 | RC | 37.1521 | 688.5184 | 0 | 0 | 0
D'Amico & Pomponi 9258 | Com | NA | Reinforced concrete frame - Sample ID: 3466 | RC | 44.9038 | 777.1084 | 0 | 0 | 0
D'Amico & Pomponi 9259 | Com | NA | Reinforced concrete frame - Sample ID: 3467 | RC | 30.7993 | 621.5928 | 0 | 0 | 0
D'Amico & Pomponi 9260 | Com | NA | Reinforced concrete frame - Sample ID: 3472 | RC | 32.475 | 642.0831 | 0 | 0 | 0
D'Amico & Pomponi 9261 | Com | NA | Reinforced concrete frame - Sample ID: 3473 | RC | 35.6682 | 674.0495 | 0 | 0 | 0
D'Amico & Pomponi 9262 | Com | NA | Reinforced concrete frame - Sample ID: 3475 | RC | 31.3656 | 625.6852 | 0 | 0 | 0
D'Amico & Pomponi 9263 | Com | NA | Reinforced concrete frame - Sample ID: 3478 | RC | 29.8348 | 607.9506 | 0 | 0 | 0
D'Amico & Pomponi 9264 | Com | NA | Reinforced concrete frame - Sample ID: 3479 | RC | 34.6623 | 663.8945 | 0 | 0 | 0
D'Amico & Pomponi 9265 | Com | NA | Reinforced concrete frame - Sample ID: 3480 | RC | 34.689 | 621.3574 | 0 | 0 | 0
D'Amico & Pomponi 9266 | Com | NA | Reinforced concrete frame - Sample ID: 3481 | RC | 34.5095 | 663.8719 | 0 | 0 | 0
D'Amico & Pomponi 9267 | Com | NA | Reinforced concrete frame - Sample ID: 3482 | RC | 34.4464 | 663.8479 | 0 | 0 | 0
D'Amico & Pomponi 9268 | Com | NA | Reinforced concrete frame - Sample ID: 3487 | RC | 37.6702 | 701.6806 | 0 | 0 | 0
D'Amico & Pomponi 9269 | Com | NA | Reinforced concrete frame - Sample ID: 3489 | RC | 37.0789 | 692.5476 | 0 | 0 | 0
D'Amico & Pomponi 9270 | Com | NA | Reinforced concrete frame - Sample ID: 3490 | RC | 33.8122 | 622.9377 | 0 | 0 | 0
D'Amico & Pomponi 9271 | Com | NA | Reinforced concrete frame - Sample ID: 3495 | RC | 35.5327 | 667.3475 | 0 | 0 | 0
D'Amico & Pomponi 9272 | Com | NA | Reinforced concrete frame - Sample ID: 3502 | RC | 39.7761 | 729.9924 | 0 | 0 | 0
D'Amico & Pomponi 9273 | Com | NA | Reinforced concrete frame - Sample ID: 3512 | RC | 31.1128 | 623.6733 | 0 | 0 | 0
D'Amico & Pomponi 9274 | Com | NA | Reinforced concrete frame - Sample ID: 3513 | RC | 31.2465 | 624.2547 | 0 | 0 | 0
D'Amico & Pomponi 9275 | Com | NA | Reinforced concrete frame - Sample ID: 3516 | RC | 34.0949 | 653.6866 | 0 | 0 | 0
D'Amico & Pomponi 9276 | Com | NA | Reinforced concrete frame - Sample ID: 3521 | RC | 32.2768 | 635.305 | 0 | 0 | 0
D'Amico & Pomponi 9277 | Com | NA | Reinforced concrete frame - Sample ID: 3524 | RC | 32.4054 | 638.181 | 0 | 0 | 0
D'Amico & Pomponi 9278 | Com | NA | Reinforced concrete frame - Sample ID: 3526 | RC | 37.5195 | 700.3569 | 0 | 0 | 0
D'Amico & Pomponi 9279 | Com | NA | Reinforced concrete frame - Sample ID: 3529 | RC | 36.8489 | 688.7371 | 0 | 0 | 0
D'Amico & Pomponi 9280 | Com | NA | Reinforced concrete frame - Sample ID: 3534 | RC | 33.2719 | 648.6686 | 0 | 0 | 0
D'Amico & Pomponi 9281 | Com | NA | Reinforced concrete frame - Sample ID: 3539 | RC | 32.6904 | 636.4708 | 0 | 0 | 0
D'Amico & Pomponi 9282 | Com | NA | Reinforced concrete frame - Sample ID: 3542 | RC | 34.6144 | 638.736 | 0 | 0 | 0
D'Amico & Pomponi 9283 | Com | NA | Reinforced concrete frame - Sample ID: 3545 | RC | 39.8843 | 720.1269 | 0 | 0 | 0
D'Amico & Pomponi 9284 | Com | NA | Reinforced concrete frame - Sample ID: 3550 | RC | 38.1394 | 705.1486 | 0 | 0 | 0
D'Amico & Pomponi 9285 | Com | NA | Reinforced concrete frame - Sample ID: 3555 | RC | 33.5227 | 608.201 | 0 | 0 | 0
D'Amico & Pomponi 9286 | Com | NA | Reinforced concrete frame - Sample ID: 3563 | RC | 33.5521 | 596.0758 | 0 | 0 | 0
D'Amico & Pomponi 9287 | Com | NA | Reinforced concrete frame - Sample ID: 3565 | RC | 33.8776 | 656.2667 | 0 | 0 | 0
D'Amico & Pomponi 9288 | Com | NA | Reinforced concrete frame - Sample ID: 3574 | RC | 33.8099 | 654.1644 | 0 | 0 | 0
D'Amico & Pomponi 9289 | Com | NA | Reinforced concrete frame - Sample ID: 3578 | RC | 31.9919 | 637.642 | 0 | 0 | 0
D'Amico & Pomponi 9290 | Com | NA | Reinforced concrete frame - Sample ID: 3582 | RC | 31.438 | 625.8194 | 0 | 0 | 0
D'Amico & Pomponi 9291 | Com | NA | Reinforced concrete frame - Sample ID: 3584 | RC | 41.8353 | 727.4612 | 0 | 0 | 0
D'Amico & Pomponi 9292 | Com | NA | Reinforced concrete frame - Sample ID: 3588 | RC | 36.8652 | 687.9304 | 0 | 0 | 0
D'Amico & Pomponi 9293 | Com | NA | Reinforced concrete frame - Sample ID: 3597 | RC | 31.3306 | 613.8729 | 0 | 0 | 0
D'Amico & Pomponi 9294 | Com | NA | Reinforced concrete frame - Sample ID: 3600 | RC | 32.3854 | 640.3269 | 0 | 0 | 0
D'Amico & Pomponi 9295 | Com | NA | Reinforced concrete frame - Sample ID: 3601 | RC | 36.626 | 685.7091 | 0 | 0 | 0
D'Amico & Pomponi 9296 | Com | NA | Reinforced concrete frame - Sample ID: 3607 | RC | 32.458 | 636.4069 | 0 | 0 | 0
D'Amico & Pomponi 9297 | Com | NA | Reinforced concrete frame - Sample ID: 3616 | RC | 40.4896 | 731.7894 | 0 | 0 | 0
D'Amico & Pomponi 9298 | Com | NA | Reinforced concrete frame - Sample ID: 3618 | RC | 33.0716 | 645.9943 | 0 | 0 | 0
D'Amico & Pomponi 9299 | Com | NA | Reinforced concrete frame - Sample ID: 3622 | RC | 36.6355 | 686.8411 | 0 | 0 | 0
D'Amico & Pomponi 9300 | Com | NA | Reinforced concrete frame - Sample ID: 3623 | RC | 33.6178 | 651.238 | 0 | 0 | 0
D'Amico & Pomponi 9301 | Com | NA | Reinforced concrete frame - Sample ID: 3624 | RC | 37.295 | 689.1202 | 0 | 0 | 0
D'Amico & Pomponi 9302 | Com | NA | Reinforced concrete frame - Sample ID: 3627 | RC | 29.5788 | 556.7308 | 0 | 0 | 0
D'Amico & Pomponi 9303 | Com | NA | Reinforced concrete frame - Sample ID: 3630 | RC | 30.4813 | 617.707 | 0 | 0 | 0
D'Amico & Pomponi 9304 | Com | NA | Reinforced concrete frame - Sample ID: 3631 | RC | 30.3654 | 612.8864 | 0 | 0 | 0
D'Amico & Pomponi 9305 | Com | NA | Reinforced concrete frame - Sample ID: 3636 | RC | 30.4452 | 571.3645 | 0 | 0 | 0
D'Amico & Pomponi 9306 | Com | NA | Reinforced concrete frame - Sample ID: 3637 | RC | 30.9786 | 623.9741 | 0 | 0 | 0
D'Amico & Pomponi 9307 | Com | NA | Reinforced concrete frame - Sample ID: 3639 | RC | 30.3954 | 571.9615 | 0 | 0 | 0
D'Amico & Pomponi 9308 | Com | NA | Reinforced concrete frame - Sample ID: 3641 | RC | 30.256 | 576.8805 | 0 | 0 | 0
D'Amico & Pomponi 9309 | Com | NA | Reinforced concrete frame - Sample ID: 3645 | RC | 38.6678 | 710.075 | 0 | 0 | 0
D'Amico & Pomponi 9310 | Com | NA | Reinforced concrete frame - Sample ID: 3646 | RC | 43.4082 | 765.6977 | 0 | 0 | 0
D'Amico & Pomponi 9311 | Com | NA | Reinforced concrete frame - Sample ID: 3648 | RC | 39.4099 | 712.2532 | 0 | 0 | 0
D'Amico & Pomponi 9312 | Com | NA | Reinforced concrete frame - Sample ID: 3650 | RC | 33.2828 | 619.5027 | 0 | 0 | 0
D'Amico & Pomponi 9313 | Com | NA | Reinforced concrete frame - Sample ID: 3651 | RC | 32.7859 | 644.8608 | 0 | 0 | 0
D'Amico & Pomponi 9314 | Com | NA | Reinforced concrete frame - Sample ID: 3652 | RC | 35.6566 | 679.5756 | 0 | 0 | 0
D'Amico & Pomponi 9315 | Com | NA | Reinforced concrete frame - Sample ID: 3654 | RC | 33.579 | 646.5483 | 0 | 0 | 0
D'Amico & Pomponi 9316 | Com | NA | Reinforced concrete frame - Sample ID: 3656 | RC | 34.0727 | 660.5703 | 0 | 0 | 0
D'Amico & Pomponi 9317 | Com | NA | Reinforced concrete frame - Sample ID: 3659 | RC | 29.6628 | 570.0006 | 0 | 0 | 0
D'Amico & Pomponi 9318 | Com | NA | Reinforced concrete frame - Sample ID: 3663 | RC | 32.9134 | 647.9635 | 0 | 0 | 0
D'Amico & Pomponi 9319 | Com | NA | Reinforced concrete frame - Sample ID: 3664 | RC | 32.4059 | 638.0522 | 0 | 0 | 0
D'Amico & Pomponi 9320 | Com | NA | Reinforced concrete frame - Sample ID: 3671 | RC | 35.2719 | 660.6601 | 0 | 0 | 0
D'Amico & Pomponi 9321 | Com | NA | Reinforced concrete frame - Sample ID: 3674 | RC | 38.7467 | 707.842 | 0 | 0 | 0
D'Amico & Pomponi 9322 | Com | NA | Reinforced concrete frame - Sample ID: 3681 | RC | 31.392 | 575.8883 | 0 | 0 | 0
D'Amico & Pomponi 9323 | Com | NA | Reinforced concrete frame - Sample ID: 3683 | RC | 34.7967 | 670.89 | 0 | 0 | 0
D'Amico & Pomponi 9324 | Com | NA | Reinforced concrete frame - Sample ID: 3686 | RC | 34.637 | 658.0235 | 0 | 0 | 0
D'Amico & Pomponi 9325 | Com | NA | Reinforced concrete frame - Sample ID: 3689 | RC | 30.5158 | 618.8864 | 0 | 0 | 0
D'Amico & Pomponi 9326 | Com | NA | Reinforced concrete frame - Sample ID: 3691 | RC | 30.8187 | 593.9639 | 0 | 0 | 0
D'Amico & Pomponi 9327 | Com | NA | Reinforced concrete frame - Sample ID: 3695 | RC | 30.2373 | 608.4313 | 0 | 0 | 0
D'Amico & Pomponi 9328 | Com | NA | Reinforced concrete frame - Sample ID: 3699 | RC | 34.1475 | 652.363 | 0 | 0 | 0
D'Amico & Pomponi 9329 | Com | NA | Reinforced concrete frame - Sample ID: 3700 | RC | 33.969 | 624.4401 | 0 | 0 | 0
D'Amico & Pomponi 9330 | Com | NA | Reinforced concrete frame - Sample ID: 3702 | RC | 33.9984 | 661.1996 | 0 | 0 | 0
D'Amico & Pomponi 9331 | Com | NA | Reinforced concrete frame - Sample ID: 3704 | RC | 30.1748 | 573.1709 | 0 | 0 | 0
D'Amico & Pomponi 9332 | Com | NA | Reinforced concrete frame - Sample ID: 3707 | RC | 34.668 | 664.6768 | 0 | 0 | 0
D'Amico & Pomponi 9333 | Com | NA | Reinforced concrete frame - Sample ID: 3710 | RC | 36.2691 | 670.116 | 0 | 0 | 0
D'Amico & Pomponi 9334 | Com | NA | Reinforced concrete frame - Sample ID: 3712 | RC | 39.4284 | 719.6504 | 0 | 0 | 0
D'Amico & Pomponi 9335 | Com | NA | Reinforced concrete frame - Sample ID: 3714 | RC | 33.555 | 636.6008 | 0 | 0 | 0
D'Amico & Pomponi 9336 | Com | NA | Reinforced concrete frame - Sample ID: 3715 | RC | 35.2471 | 673.3878 | 0 | 0 | 0
D'Amico & Pomponi 9337 | Com | NA | Reinforced concrete frame - Sample ID: 3719 | RC | 35.4095 | 668.279 | 0 | 0 | 0
D'Amico & Pomponi 9338 | Com | NA | Reinforced concrete frame - Sample ID: 3724 | RC | 32.6722 | 643.7684 | 0 | 0 | 0
D'Amico & Pomponi 9339 | Com | NA | Reinforced concrete frame - Sample ID: 3728 | RC | 29.8685 | 602.8877 | 0 | 0 | 0
D'Amico & Pomponi 9340 | Com | NA | Reinforced concrete frame - Sample ID: 3735 | RC | 31.4444 | 627.4892 | 0 | 0 | 0
D'Amico & Pomponi 9341 | Com | NA | Reinforced concrete frame - Sample ID: 3740 | RC | 33.392 | 653.5657 | 0 | 0 | 0
D'Amico & Pomponi 9342 | Com | NA | Reinforced concrete frame - Sample ID: 3742 | RC | 36.4319 | 684.062 | 0 | 0 | 0
D'Amico & Pomponi 9343 | Com | NA | Reinforced concrete frame - Sample ID: 3745 | RC | 31.8552 | 582.998 | 0 | 0 | 0
D'Amico & Pomponi 9344 | Com | NA | Reinforced concrete frame - Sample ID: 3746 | RC | 32.4317 | 633.975 | 0 | 0 | 0
D'Amico & Pomponi 9345 | Com | NA | Reinforced concrete frame - Sample ID: 3748 | RC | 32.9921 | 609.9125 | 0 | 0 | 0
D'Amico & Pomponi 9346 | Com | NA | Reinforced concrete frame - Sample ID: 3750 | RC | 33.1191 | 649.6324 | 0 | 0 | 0
D'Amico & Pomponi 9347 | Com | NA | Reinforced concrete frame - Sample ID: 3752 | RC | 28.8916 | 590.6832 | 0 | 0 | 0
D'Amico & Pomponi 9348 | Com | NA | Reinforced concrete frame - Sample ID: 3753 | RC | 32.679 | 643.8588 | 0 | 0 | 0
D'Amico & Pomponi 9349 | Com | NA | Reinforced concrete frame - Sample ID: 3754 | RC | 32.8247 | 628.7419 | 0 | 0 | 0
D'Amico & Pomponi 9350 | Com | NA | Reinforced concrete frame - Sample ID: 3759 | RC | 31.566 | 605.5979 | 0 | 0 | 0
D'Amico & Pomponi 9351 | Com | NA | Reinforced concrete frame - Sample ID: 3764 | RC | 38.5682 | 709.1309 | 0 | 0 | 0
D'Amico & Pomponi 9352 | Com | NA | Reinforced concrete frame - Sample ID: 3765 | RC | 31.0532 | 624.2199 | 0 | 0 | 0
D'Amico & Pomponi 9353 | Com | NA | Reinforced concrete frame - Sample ID: 3767 | RC | 37.9188 | 703.2347 | 0 | 0 | 0
D'Amico & Pomponi 9354 | Com | NA | Reinforced concrete frame - Sample ID: 3774 | RC | 32.5899 | 639.6609 | 0 | 0 | 0
D'Amico & Pomponi 9355 | Com | NA | Reinforced concrete frame - Sample ID: 3777 | RC | 36.0183 | 684.6361 | 0 | 0 | 0
D'Amico & Pomponi 9356 | Com | NA | Reinforced concrete frame - Sample ID: 3778 | RC | 31.4554 | 629.6553 | 0 | 0 | 0
D'Amico & Pomponi 9357 | Com | NA | Reinforced concrete frame - Sample ID: 3779 | RC | 29.542 | 606.7723 | 0 | 0 | 0
D'Amico & Pomponi 9358 | Com | NA | Reinforced concrete frame - Sample ID: 3783 | RC | 31.1143 | 624.9984 | 0 | 0 | 0
D'Amico & Pomponi 9359 | Com | NA | Reinforced concrete frame - Sample ID: 3784 | RC | 33.0569 | 616.8668 | 0 | 0 | 0
D'Amico & Pomponi 9360 | Com | NA | Reinforced concrete frame - Sample ID: 3786 | RC | 33.1113 | 642.2387 | 0 | 0 | 0
D'Amico & Pomponi 9361 | Com | NA | Reinforced concrete frame - Sample ID: 3787 | RC | 32.9513 | 641.8264 | 0 | 0 | 0
D'Amico & Pomponi 9362 | Com | NA | Reinforced concrete frame - Sample ID: 3789 | RC | 39.7168 | 705.6062 | 0 | 0 | 0
D'Amico & Pomponi 9363 | Com | NA | Reinforced concrete frame - Sample ID: 3795 | RC | 36.9281 | 693.3252 | 0 | 0 | 0
D'Amico & Pomponi 9364 | Com | NA | Reinforced concrete frame - Sample ID: 3796 | RC | 32.0204 | 626.769 | 0 | 0 | 0
D'Amico & Pomponi 9365 | Com | NA | Reinforced concrete frame - Sample ID: 3797 | RC | 37.6129 | 697.8044 | 0 | 0 | 0
D'Amico & Pomponi 9366 | Com | NA | Reinforced concrete frame - Sample ID: 3798 | RC | 30.891 | 582.6442 | 0 | 0 | 0
D'Amico & Pomponi 9367 | Com | NA | Reinforced concrete frame - Sample ID: 3812 | RC | 32.0631 | 628.8845 | 0 | 0 | 0
D'Amico & Pomponi 9368 | Com | NA | Reinforced concrete frame - Sample ID: 3823 | RC | 31.7706 | 633.2538 | 0 | 0 | 0
D'Amico & Pomponi 9369 | Com | NA | Reinforced concrete frame - Sample ID: 3825 | RC | 34.7908 | 622.19 | 0 | 0 | 0
D'Amico & Pomponi 9370 | Com | NA | Reinforced concrete frame - Sample ID: 3826 | RC | 33.888 | 601.5838 | 0 | 0 | 0
D'Amico & Pomponi 9371 | Com | NA | Reinforced concrete frame - Sample ID: 3827 | RC | 38.1913 | 678.5812 | 0 | 0 | 0
D'Amico & Pomponi 9372 | Com | NA | Reinforced concrete frame - Sample ID: 3829 | RC | 38.7375 | 677.1714 | 0 | 0 | 0
D'Amico & Pomponi 9373 | Com | NA | Reinforced concrete frame - Sample ID: 3830 | RC | 40.7426 | 740.2919 | 0 | 0 | 0
D'Amico & Pomponi 9374 | Com | NA | Reinforced concrete frame - Sample ID: 3831 | RC | 33.9028 | 625.5891 | 0 | 0 | 0
D'Amico & Pomponi 9375 | Com | NA | Reinforced concrete frame - Sample ID: 3835 | RC | 29.6515 | 608.2834 | 0 | 0 | 0
D'Amico & Pomponi 9376 | Com | NA | Reinforced concrete frame - Sample ID: 3836 | RC | 32.6077 | 634.5811 | 0 | 0 | 0
D'Amico & Pomponi 9377 | Com | NA | Reinforced concrete frame - Sample ID: 3837 | RC | 36.8274 | 688.4272 | 0 | 0 | 0
D'Amico & Pomponi 9378 | Com | NA | Reinforced concrete frame - Sample ID: 3844 | RC | 41.0293 | 681.168 | 0 | 0 | 0
D'Amico & Pomponi 9379 | Com | NA | Reinforced concrete frame - Sample ID: 3850 | RC | 32.167 | 621.2792 | 0 | 0 | 0
D'Amico & Pomponi 9380 | Com | NA | Reinforced concrete frame - Sample ID: 3852 | RC | 30.8973 | 620.1541 | 0 | 0 | 0
D'Amico & Pomponi 9381 | Com | NA | Reinforced concrete frame - Sample ID: 3853 | RC | 40.6561 | 733.5315 | 0 | 0 | 0
D'Amico & Pomponi 9382 | Com | NA | Reinforced concrete frame - Sample ID: 3858 | RC | 36.0051 | 667.0832 | 0 | 0 | 0
D'Amico & Pomponi 9383 | Com | NA | Reinforced concrete frame - Sample ID: 3861 | RC | 37.8411 | 699.2316 | 0 | 0 | 0
D'Amico & Pomponi 9384 | Com | NA | Reinforced concrete frame - Sample ID: 3863 | RC | 37.5422 | 695.6993 | 0 | 0 | 0
D'Amico & Pomponi 9385 | Com | NA | Reinforced concrete frame - Sample ID: 3865 | RC | 29.6028 | 558.7319 | 0 | 0 | 0
D'Amico & Pomponi 9386 | Com | NA | Reinforced concrete frame - Sample ID: 3868 | RC | 35.7885 | 673.4044 | 0 | 0 | 0
D'Amico & Pomponi 9387 | Com | NA | Reinforced concrete frame - Sample ID: 3869 | RC | 31.2312 | 622.9103 | 0 | 0 | 0
D'Amico & Pomponi 9388 | Com | NA | Reinforced concrete frame - Sample ID: 3871 | RC | 34.2319 | 658.6193 | 0 | 0 | 0
D'Amico & Pomponi 9389 | Com | NA | Reinforced concrete frame - Sample ID: 3872 | RC | 39.3851 | 724.8731 | 0 | 0 | 0
D'Amico & Pomponi 9390 | Com | NA | Reinforced concrete frame - Sample ID: 3874 | RC | 30.0304 | 611.2165 | 0 | 0 | 0
D'Amico & Pomponi 9391 | Com | NA | Reinforced concrete frame - Sample ID: 3875 | RC | 32.6492 | 634.6833 | 0 | 0 | 0
D'Amico & Pomponi 9392 | Com | NA | Reinforced concrete frame - Sample ID: 3876 | RC | 31.7778 | 603.7309 | 0 | 0 | 0
D'Amico & Pomponi 9393 | Com | NA | Reinforced concrete frame - Sample ID: 3879 | RC | 38.9237 | 715.2852 | 0 | 0 | 0
D'Amico & Pomponi 9394 | Com | NA | Reinforced concrete frame - Sample ID: 3882 | RC | 35.8138 | 625.2108 | 0 | 0 | 0
D'Amico & Pomponi 9395 | Com | NA | Reinforced concrete frame - Sample ID: 3884 | RC | 34.2287 | 664.0535 | 0 | 0 | 0
D'Amico & Pomponi 9396 | Com | NA | Reinforced concrete frame - Sample ID: 3886 | RC | 31.1482 | 617.2793 | 0 | 0 | 0
D'Amico & Pomponi 9397 | Com | NA | Reinforced concrete frame - Sample ID: 3887 | RC | 30.9705 | 622.9733 | 0 | 0 | 0
D'Amico & Pomponi 9398 | Com | NA | Reinforced concrete frame - Sample ID: 3890 | RC | 37.9088 | 706.0946 | 0 | 0 | 0
D'Amico & Pomponi 9399 | Com | NA | Reinforced concrete frame - Sample ID: 3894 | RC | 32.3051 | 636.0708 | 0 | 0 | 0
D'Amico & Pomponi 9400 | Com | NA | Reinforced concrete frame - Sample ID: 3895 | RC | 30.5152 | 618.2164 | 0 | 0 | 0
D'Amico & Pomponi 9401 | Com | NA | Reinforced concrete frame - Sample ID: 3896 | RC | 32.2719 | 636.1308 | 0 | 0 | 0
D'Amico & Pomponi 9402 | Com | NA | Reinforced concrete frame - Sample ID: 3901 | RC | 31.2501 | 624.5699 | 0 | 0 | 0
D'Amico & Pomponi 9403 | Com | NA | Reinforced concrete frame - Sample ID: 3904 | RC | 32.597 | 636.6278 | 0 | 0 | 0
D'Amico & Pomponi 9404 | Com | NA | Reinforced concrete frame - Sample ID: 3910 | RC | 33.2221 | 647.2682 | 0 | 0 | 0
D'Amico & Pomponi 9405 | Com | NA | Reinforced concrete frame - Sample ID: 3914 | RC | 30.8439 | 578.1678 | 0 | 0 | 0
D'Amico & Pomponi 9406 | Com | NA | Reinforced concrete frame - Sample ID: 3916 | RC | 33.9329 | 659.1764 | 0 | 0 | 0
D'Amico & Pomponi 9407 | Com | NA | Reinforced concrete frame - Sample ID: 3917 | RC | 35.0123 | 669.138 | 0 | 0 | 0
D'Amico & Pomponi 9408 | Com | NA | Reinforced concrete frame - Sample ID: 3921 | RC | 37.7479 | 704.3141 | 0 | 0 | 0
D'Amico & Pomponi 9409 | Com | NA | Reinforced concrete frame - Sample ID: 3924 | RC | 41.0758 | 731.5206 | 0 | 0 | 0
D'Amico & Pomponi 9410 | Com | NA | Reinforced concrete frame - Sample ID: 3925 | RC | 38.4368 | 713.7992 | 0 | 0 | 0
D'Amico & Pomponi 9411 | Com | NA | Reinforced concrete frame - Sample ID: 3928 | RC | 35.8782 | 681.3819 | 0 | 0 | 0
D'Amico & Pomponi 9412 | Com | NA | Reinforced concrete frame - Sample ID: 3929 | RC | 39.1349 | 686.2437 | 0 | 0 | 0
D'Amico & Pomponi 9413 | Com | NA | Reinforced concrete frame - Sample ID: 3930 | RC | 33.2671 | 650.8456 | 0 | 0 | 0
D'Amico & Pomponi 9414 | Com | NA | Reinforced concrete frame - Sample ID: 3933 | RC | 30.8476 | 618.9546 | 0 | 0 | 0
D'Amico & Pomponi 9415 | Com | NA | Reinforced concrete frame - Sample ID: 3944 | RC | 37.6546 | 655.1679 | 0 | 0 | 0
D'Amico & Pomponi 9416 | Com | NA | Reinforced concrete frame - Sample ID: 3945 | RC | 43.0611 | 756.9776 | 0 | 0 | 0
D'Amico & Pomponi 9417 | Com | NA | Reinforced concrete frame - Sample ID: 3949 | RC | 41.9749 | 695.2118 | 0 | 0 | 0
D'Amico & Pomponi 9418 | Com | NA | Reinforced concrete frame - Sample ID: 3951 | RC | 32.8964 | 638.3044 | 0 | 0 | 0
D'Amico & Pomponi 9419 | Com | NA | Reinforced concrete frame - Sample ID: 3954 | RC | 41.4508 | 743.4208 | 0 | 0 | 0
D'Amico & Pomponi 9420 | Com | NA | Reinforced concrete frame - Sample ID: 3957 | RC | 39.9763 | 724.8422 | 0 | 0 | 0
D'Amico & Pomponi 9421 | Com | NA | Reinforced concrete frame - Sample ID: 3958 | RC | 35.3109 | 666.5484 | 0 | 0 | 0
D'Amico & Pomponi 9422 | Com | NA | Reinforced concrete frame - Sample ID: 3962 | RC | 36.0025 | 669.604 | 0 | 0 | 0
D'Amico & Pomponi 9423 | Com | NA | Reinforced concrete frame - Sample ID: 3970 | RC | 42.6354 | 757.8395 | 0 | 0 | 0
D'Amico & Pomponi 9424 | Com | NA | Reinforced concrete frame - Sample ID: 3972 | RC | 33.9124 | 655.3472 | 0 | 0 | 0
D'Amico & Pomponi 9425 | Com | NA | Reinforced concrete frame - Sample ID: 3973 | RC | 39.0918 | 709.4858 | 0 | 0 | 0
D'Amico & Pomponi 9426 | Com | NA | Reinforced concrete frame - Sample ID: 3978 | RC | 35.2427 | 621.4852 | 0 | 0 | 0
D'Amico & Pomponi 9427 | Com | NA | Reinforced concrete frame - Sample ID: 3983 | RC | 33.8986 | 650.8493 | 0 | 0 | 0
D'Amico & Pomponi 9428 | Com | NA | Reinforced concrete frame - Sample ID: 3987 | RC | 36.9079 | 688.703 | 0 | 0 | 0
D'Amico & Pomponi 9429 | Com | NA | Reinforced concrete frame - Sample ID: 3990 | RC | 37.139 | 697.6267 | 0 | 0 | 0
D'Amico & Pomponi 9430 | Com | NA | Reinforced concrete frame - Sample ID: 3995 | RC | 42.6198 | 753.2985 | 0 | 0 | 0
D'Amico & Pomponi 9431 | Com | NA | Reinforced concrete frame - Sample ID: 4000 | RC | 33.0714 | 639.4849 | 0 | 0 | 0
D'Amico & Pomponi 9432 | Com | NA | Reinforced concrete frame - Sample ID: 4007 | RC | 42.7789 | 697.0889 | 0 | 0 | 0
D'Amico & Pomponi 9433 | Com | NA | Reinforced concrete frame - Sample ID: 4009 | RC | 33.6561 | 658.0203 | 0 | 0 | 0
D'Amico & Pomponi 9434 | Com | NA | Reinforced concrete frame - Sample ID: 4011 | RC | 34.2758 | 648.1214 | 0 | 0 | 0
D'Amico & Pomponi 9435 | Com | NA | Reinforced concrete frame - Sample ID: 4022 | RC | 34.8202 | 665.5648 | 0 | 0 | 0
D'Amico & Pomponi 9436 | Com | NA | Reinforced concrete frame - Sample ID: 4028 | RC | 40.8679 | 737.4014 | 0 | 0 | 0
D'Amico & Pomponi 9437 | Com | NA | Reinforced concrete frame - Sample ID: 4030 | RC | 31.8065 | 627.7896 | 0 | 0 | 0
D'Amico & Pomponi 9438 | Com | NA | Reinforced concrete frame - Sample ID: 4036 | RC | 29.4419 | 606.1693 | 0 | 0 | 0
D'Amico & Pomponi 9439 | Com | NA | Reinforced concrete frame - Sample ID: 4051 | RC | 32.5155 | 639.3422 | 0 | 0 | 0
D'Amico & Pomponi 9440 | Com | NA | Reinforced concrete frame - Sample ID: 4054 | RC | 31.0566 | 617.4562 | 0 | 0 | 0
D'Amico & Pomponi 9441 | Com | NA | Reinforced concrete frame - Sample ID: 4056 | RC | 37.7494 | 699.5969 | 0 | 0 | 0
D'Amico & Pomponi 9442 | Com | NA | Reinforced concrete frame - Sample ID: 4057 | RC | 41.5886 | 751.0294 | 0 | 0 | 0
D'Amico & Pomponi 9443 | Com | NA | Reinforced concrete frame - Sample ID: 4065 | RC | 39.2853 | 717.5797 | 0 | 0 | 0
D'Amico & Pomponi 9444 | Com | NA | Reinforced concrete frame - Sample ID: 4067 | RC | 33.1609 | 648.5386 | 0 | 0 | 0
D'Amico & Pomponi 9445 | Com | NA | Reinforced concrete frame - Sample ID: 4072 | RC | 41.3331 | 743.4653 | 0 | 0 | 0
D'Amico & Pomponi 9446 | Com | NA | Reinforced concrete frame - Sample ID: 4073 | RC | 30.1861 | 586.094 | 0 | 0 | 0
D'Amico & Pomponi 9447 | Com | NA | Reinforced concrete frame - Sample ID: 4078 | RC | 43.8985 | 772.2445 | 0 | 0 | 0
D'Amico & Pomponi 9448 | Com | NA | Reinforced concrete frame - Sample ID: 4090 | RC | 38.5683 | 666.0118 | 0 | 0 | 0
D'Amico & Pomponi 9449 | Com | NA | Reinforced concrete frame - Sample ID: 4093 | RC | 33.7052 | 658.0005 | 0 | 0 | 0
D'Amico & Pomponi 9450 | Com | NA | Reinforced concrete frame - Sample ID: 4095 | RC | 35.163 | 665.4568 | 0 | 0 | 0
D'Amico & Pomponi 9451 | Com | NA | Reinforced concrete frame - Sample ID: 4096 | RC | 41.601 | 744.7617 | 0 | 0 | 0
D'Amico & Pomponi 9452 | Com | NA | Reinforced concrete frame - Sample ID: 4097 | RC | 33.6193 | 654.3059 | 0 | 0 | 0
D'Amico & Pomponi 9453 | Com | NA | Reinforced concrete frame - Sample ID: 4100 | RC | 40.0337 | 692.818 | 0 | 0 | 0
D'Amico & Pomponi 9454 | Com | NA | Reinforced concrete frame - Sample ID: 4102 | RC | 32.2759 | 635.3094 | 0 | 0 | 0
D'Amico & Pomponi 9455 | Com | NA | Reinforced concrete frame - Sample ID: 4107 | RC | 42.8897 | 758.4618 | 0 | 0 | 0
D'Amico & Pomponi 9456 | Com | NA | Reinforced concrete frame - Sample ID: 4110 | RC | 31.6749 | 629.8975 | 0 | 0 | 0
D'Amico & Pomponi 9457 | Com | NA | Reinforced concrete frame - Sample ID: 4114 | RC | 35.1051 | 667.7528 | 0 | 0 | 0
D'Amico & Pomponi 9458 | Com | NA | Reinforced concrete frame - Sample ID: 4117 | RC | 42.1345 | 745.4845 | 0 | 0 | 0
D'Amico & Pomponi 9459 | Com | NA | Reinforced concrete frame - Sample ID: 4118 | RC | 30.0347 | 607.0172 | 0 | 0 | 0
D'Amico & Pomponi 9460 | Com | NA | Reinforced concrete frame - Sample ID: 4123 | RC | 37.6684 | 692.7032 | 0 | 0 | 0
D'Amico & Pomponi 9461 | Com | NA | Reinforced concrete frame - Sample ID: 4130 | RC | 34.3846 | 615.6123 | 0 | 0 | 0
D'Amico & Pomponi 9462 | Com | NA | Reinforced concrete frame - Sample ID: 4131 | RC | 32.4235 | 632.4146 | 0 | 0 | 0
D'Amico & Pomponi 9463 | Com | NA | Reinforced concrete frame - Sample ID: 4136 | RC | 35.3723 | 670.9788 | 0 | 0 | 0
D'Amico & Pomponi 9464 | Com | NA | Reinforced concrete frame - Sample ID: 4137 | RC | 32.0425 | 626.4018 | 0 | 0 | 0
D'Amico & Pomponi 9465 | Com | NA | Reinforced concrete frame - Sample ID: 4142 | RC | 30.2061 | 608.0526 | 0 | 0 | 0
D'Amico & Pomponi 9466 | Com | NA | Reinforced concrete frame - Sample ID: 4143 | RC | 41.0068 | 733.2726 | 0 | 0 | 0
D'Amico & Pomponi 9467 | Com | NA | Reinforced concrete frame - Sample ID: 4144 | RC | 40.8065 | 735.3197 | 0 | 0 | 0
D'Amico & Pomponi 9468 | Com | NA | Reinforced concrete frame - Sample ID: 4153 | RC | 36.405 | 678.408 | 0 | 0 | 0
D'Amico & Pomponi 9469 | Com | NA | Reinforced concrete frame - Sample ID: 4154 | RC | 33.9114 | 657.5329 | 0 | 0 | 0
D'Amico & Pomponi 9470 | Com | NA | Reinforced concrete frame - Sample ID: 4155 | RC | 34.2361 | 660.1797 | 0 | 0 | 0
D'Amico & Pomponi 9471 | Com | NA | Reinforced concrete frame - Sample ID: 4156 | RC | 40.3351 | 736.4536 | 0 | 0 | 0
D'Amico & Pomponi 9472 | Com | NA | Reinforced concrete frame - Sample ID: 4161 | RC | 35.9613 | 660.6407 | 0 | 0 | 0
D'Amico & Pomponi 9473 | Com | NA | Reinforced concrete frame - Sample ID: 4163 | RC | 37.4097 | 673.802 | 0 | 0 | 0
D'Amico & Pomponi 9474 | Com | NA | Reinforced concrete frame - Sample ID: 4165 | RC | 41.781 | 723.7718 | 0 | 0 | 0
D'Amico & Pomponi 9475 | Com | NA | Reinforced concrete frame - Sample ID: 4169 | RC | 32.9363 | 641.6671 | 0 | 0 | 0
D'Amico & Pomponi 9476 | Com | NA | Reinforced concrete frame - Sample ID: 4175 | RC | 33.6626 | 654.8516 | 0 | 0 | 0
D'Amico & Pomponi 9477 | Com | NA | Reinforced concrete frame - Sample ID: 4178 | RC | 40.0857 | 684.5952 | 0 | 0 | 0
D'Amico & Pomponi 9478 | Com | NA | Reinforced concrete frame - Sample ID: 4189 | RC | 38.5771 | 709.1675 | 0 | 0 | 0
D'Amico & Pomponi 9479 | Com | NA | Reinforced concrete frame - Sample ID: 4193 | RC | 37.5376 | 699.6517 | 0 | 0 | 0
D'Amico & Pomponi 9480 | Com | NA | Reinforced concrete frame - Sample ID: 4196 | RC | 37.183 | 693.159 | 0 | 0 | 0
D'Amico & Pomponi 9481 | Com | NA | Reinforced concrete frame - Sample ID: 4197 | RC | 35.6531 | 671.5616 | 0 | 0 | 0
D'Amico & Pomponi 9482 | Com | NA | Reinforced concrete frame - Sample ID: 4201 | RC | 33.7372 | 656.8233 | 0 | 0 | 0
D'Amico & Pomponi 9483 | Com | NA | Reinforced concrete frame - Sample ID: 4202 | RC | 33.8965 | 654.8677 | 0 | 0 | 0
D'Amico & Pomponi 9484 | Com | NA | Reinforced concrete frame - Sample ID: 4209 | RC | 39.7526 | 727.3895 | 0 | 0 | 0
D'Amico & Pomponi 9485 | Com | NA | Reinforced concrete frame - Sample ID: 4211 | RC | 41.5413 | 746.5054 | 0 | 0 | 0
D'Amico & Pomponi 9486 | Com | NA | Reinforced concrete frame - Sample ID: 4212 | RC | 31.1608 | 627.807 | 0 | 0 | 0
D'Amico & Pomponi 9487 | Com | NA | Reinforced concrete frame - Sample ID: 4218 | RC | 43.9079 | 771.1408 | 0 | 0 | 0
D'Amico & Pomponi 9488 | Com | NA | Reinforced concrete frame - Sample ID: 4222 | RC | 39.5444 | 710.9118 | 0 | 0 | 0
D'Amico & Pomponi 9489 | Com | NA | Reinforced concrete frame - Sample ID: 4225 | RC | 34.151 | 654.0296 | 0 | 0 | 0
D'Amico & Pomponi 9490 | Com | NA | Reinforced concrete frame - Sample ID: 4228 | RC | 32.3286 | 636.7539 | 0 | 0 | 0
D'Amico & Pomponi 9491 | Com | NA | Reinforced concrete frame - Sample ID: 4230 | RC | 31.7424 | 634.2791 | 0 | 0 | 0
D'Amico & Pomponi 9492 | Com | NA | Reinforced concrete frame - Sample ID: 4232 | RC | 33.906 | 659.433 | 0 | 0 | 0
D'Amico & Pomponi 9493 | Com | NA | Reinforced concrete frame - Sample ID: 4233 | RC | 40.3776 | 736.8492 | 0 | 0 | 0
D'Amico & Pomponi 9494 | Com | NA | Reinforced concrete frame - Sample ID: 4238 | RC | 41.4308 | 749.403 | 0 | 0 | 0
D'Amico & Pomponi 9495 | Com | NA | Reinforced concrete frame - Sample ID: 4240 | RC | 37.7492 | 694.703 | 0 | 0 | 0
D'Amico & Pomponi 9496 | Com | NA | Reinforced concrete frame - Sample ID: 4244 | RC | 37.5385 | 697.8806 | 0 | 0 | 0
D'Amico & Pomponi 9497 | Com | NA | Reinforced concrete frame - Sample ID: 4248 | RC | 39.9661 | 717.2404 | 0 | 0 | 0
D'Amico & Pomponi 9498 | Com | NA | Reinforced concrete frame - Sample ID: 4255 | RC | 30.9003 | 612.0195 | 0 | 0 | 0
D'Amico & Pomponi 9499 | Com | NA | Reinforced concrete frame - Sample ID: 4256 | RC | 33.2578 | 614.3962 | 0 | 0 | 0
D'Amico & Pomponi 9500 | Com | NA | Reinforced concrete frame - Sample ID: 4265 | RC | 41.2558 | 741.7951 | 0 | 0 | 0
D'Amico & Pomponi 9501 | Com | NA | Reinforced concrete frame - Sample ID: 4268 | RC | 36.1708 | 686.9608 | 0 | 0 | 0
D'Amico & Pomponi 9502 | Com | NA | Reinforced concrete frame - Sample ID: 4271 | RC | 31.9737 | 631.5857 | 0 | 0 | 0
D'Amico & Pomponi 9503 | Com | NA | Reinforced concrete frame - Sample ID: 4274 | RC | 30.3172 | 608.6994 | 0 | 0 | 0
D'Amico & Pomponi 9504 | Com | NA | Reinforced concrete frame - Sample ID: 4278 | RC | 34.1764 | 650.7474 | 0 | 0 | 0
D'Amico & Pomponi 9505 | Com | NA | Reinforced concrete frame - Sample ID: 4285 | RC | 42.5546 | 762.6805 | 0 | 0 | 0
D'Amico & Pomponi 9506 | Com | NA | Reinforced concrete frame - Sample ID: 4290 | RC | 34.5581 | 667.9844 | 0 | 0 | 0
D'Amico & Pomponi 9507 | Com | NA | Reinforced concrete frame - Sample ID: 4300 | RC | 34.117 | 625.4739 | 0 | 0 | 0
D'Amico & Pomponi 9508 | Com | NA | Reinforced concrete frame - Sample ID: 4302 | RC | 33.9173 | 650.4597 | 0 | 0 | 0
D'Amico & Pomponi 9509 | Com | NA | Reinforced concrete frame - Sample ID: 4310 | RC | 40.5579 | 729.3491 | 0 | 0 | 0
D'Amico & Pomponi 9510 | Com | NA | Reinforced concrete frame - Sample ID: 4312 | RC | 33.8614 | 654.2062 | 0 | 0 | 0
D'Amico & Pomponi 9511 | Com | NA | Reinforced concrete frame - Sample ID: 4313 | RC | 39.2279 | 694.7613 | 0 | 0 | 0
D'Amico & Pomponi 9512 | Com | NA | Reinforced concrete frame - Sample ID: 4315 | RC | 29.8188 | 610.5607 | 0 | 0 | 0
D'Amico & Pomponi 9513 | Com | NA | Reinforced concrete frame - Sample ID: 4318 | RC | 31.7828 | 629.9982 | 0 | 0 | 0
D'Amico & Pomponi 9514 | Com | NA | Reinforced concrete frame - Sample ID: 4319 | RC | 30.484 | 616.4274 | 0 | 0 | 0
D'Amico & Pomponi 9515 | Com | NA | Reinforced concrete frame - Sample ID: 4320 | RC | 39.7402 | 687.6973 | 0 | 0 | 0
D'Amico & Pomponi 9516 | Com | NA | Reinforced concrete frame - Sample ID: 4323 | RC | 32.0536 | 633.573 | 0 | 0 | 0
D'Amico & Pomponi 9517 | Com | NA | Reinforced concrete frame - Sample ID: 4326 | RC | 36.8378 | 657.3549 | 0 | 0 | 0
D'Amico & Pomponi 9518 | Com | NA | Reinforced concrete frame - Sample ID: 4328 | RC | 31.3255 | 620.9838 | 0 | 0 | 0
D'Amico & Pomponi 9519 | Com | NA | Reinforced concrete frame - Sample ID: 4332 | RC | 29.7986 | 555.144 | 0 | 0 | 0
D'Amico & Pomponi 9520 | Com | NA | Reinforced concrete frame - Sample ID: 4333 | RC | 37.1337 | 697.5678 | 0 | 0 | 0
D'Amico & Pomponi 9521 | Com | NA | Reinforced concrete frame - Sample ID: 4337 | RC | 41.0864 | 743.6024 | 0 | 0 | 0
D'Amico & Pomponi 9522 | Com | NA | Reinforced concrete frame - Sample ID: 4341 | RC | 31.886 | 631.7429 | 0 | 0 | 0
D'Amico & Pomponi 9523 | Com | NA | Reinforced concrete frame - Sample ID: 4343 | RC | 34.5 | 667.4725 | 0 | 0 | 0
D'Amico & Pomponi 9524 | Com | NA | Reinforced concrete frame - Sample ID: 4346 | RC | 33.4536 | 596.1994 | 0 | 0 | 0
D'Amico & Pomponi 9525 | Com | NA | Reinforced concrete frame - Sample ID: 4347 | RC | 31.4088 | 618.2317 | 0 | 0 | 0
D'Amico & Pomponi 9526 | Com | NA | Reinforced concrete frame - Sample ID: 4349 | RC | 32.6627 | 642.4285 | 0 | 0 | 0
D'Amico & Pomponi 9527 | Com | NA | Reinforced concrete frame - Sample ID: 4352 | RC | 31.5933 | 629.5221 | 0 | 0 | 0
D'Amico & Pomponi 9528 | Com | NA | Reinforced concrete frame - Sample ID: 4353 | RC | 33.5301 | 654.1097 | 0 | 0 | 0
D'Amico & Pomponi 9529 | Com | NA | Reinforced concrete frame - Sample ID: 4357 | RC | 41.0317 | 739.3343 | 0 | 0 | 0
D'Amico & Pomponi 9530 | Com | NA | Reinforced concrete frame - Sample ID: 4359 | RC | 31.5893 | 589.9844 | 0 | 0 | 0
D'Amico & Pomponi 9531 | Com | NA | Reinforced concrete frame - Sample ID: 4363 | RC | 40.5767 | 734.2396 | 0 | 0 | 0
D'Amico & Pomponi 9532 | Com | NA | Reinforced concrete frame - Sample ID: 4373 | RC | 34.7007 | 667.1354 | 0 | 0 | 0
D'Amico & Pomponi 9533 | Com | NA | Reinforced concrete frame - Sample ID: 4374 | RC | 29.5711 | 608.1159 | 0 | 0 | 0
D'Amico & Pomponi 9534 | Com | NA | Reinforced concrete frame - Sample ID: 4375 | RC | 34.7402 | 667.1181 | 0 | 0 | 0
D'Amico & Pomponi 9535 | Com | NA | Reinforced concrete frame - Sample ID: 4377 | RC | 34.9409 | 665.2883 | 0 | 0 | 0
D'Amico & Pomponi 9536 | Com | NA | Reinforced concrete frame - Sample ID: 4383 | RC | 32.6377 | 634.4169 | 0 | 0 | 0
D'Amico & Pomponi 9537 | Com | NA | Reinforced concrete frame - Sample ID: 4386 | RC | 31.6431 | 602.3063 | 0 | 0 | 0
D'Amico & Pomponi 9538 | Com | NA | Reinforced concrete frame - Sample ID: 4387 | RC | 38.8436 | 707.8587 | 0 | 0 | 0
D'Amico & Pomponi 9539 | Com | NA | Reinforced concrete frame - Sample ID: 4388 | RC | 35.0478 | 660.6478 | 0 | 0 | 0
D'Amico & Pomponi 9540 | Com | NA | Reinforced concrete frame - Sample ID: 4394 | RC | 32.8952 | 646.923 | 0 | 0 | 0
D'Amico & Pomponi 9541 | Com | NA | Reinforced concrete frame - Sample ID: 4400 | RC | 32.6818 | 640.6883 | 0 | 0 | 0
D'Amico & Pomponi 9542 | Com | NA | Reinforced concrete frame - Sample ID: 4401 | RC | 34.2173 | 654.2746 | 0 | 0 | 0
D'Amico & Pomponi 9543 | Com | NA | Reinforced concrete frame - Sample ID: 4404 | RC | 39.777 | 730.0924 | 0 | 0 | 0
D'Amico & Pomponi 9544 | Com | NA | Reinforced concrete frame - Sample ID: 4412 | RC | 38.6214 | 703.6111 | 0 | 0 | 0
D'Amico & Pomponi 9545 | Com | NA | Reinforced concrete frame - Sample ID: 4422 | RC | 33.1409 | 650.7465 | 0 | 0 | 0
D'Amico & Pomponi 9546 | Com | NA | Reinforced concrete frame - Sample ID: 4429 | RC | 30.5805 | 594.2624 | 0 | 0 | 0
D'Amico & Pomponi 9547 | Com | NA | Reinforced concrete frame - Sample ID: 4435 | RC | 31.8536 | 626.6582 | 0 | 0 | 0
D'Amico & Pomponi 9548 | Com | NA | Reinforced concrete frame - Sample ID: 4438 | RC | 42.1973 | 744.9797 | 0 | 0 | 0
D'Amico & Pomponi 9549 | Com | NA | Reinforced concrete frame - Sample ID: 4447 | RC | 35.7917 | 665.3011 | 0 | 0 | 0
D'Amico & Pomponi 9550 | Com | NA | Reinforced concrete frame - Sample ID: 4454 | RC | 31.6482 | 605.8314 | 0 | 0 | 0
D'Amico & Pomponi 9551 | Com | NA | Reinforced concrete frame - Sample ID: 4457 | RC | 32.0962 | 629.9473 | 0 | 0 | 0
D'Amico & Pomponi 9552 | Com | NA | Reinforced concrete frame - Sample ID: 4458 | RC | 31.014 | 625.9618 | 0 | 0 | 0
D'Amico & Pomponi 9553 | Com | NA | Reinforced concrete frame - Sample ID: 4461 | RC | 32.3899 | 587.0937 | 0 | 0 | 0
D'Amico & Pomponi 9554 | Com | NA | Reinforced concrete frame - Sample ID: 4464 | RC | 40.2077 | 735.4492 | 0 | 0 | 0
D'Amico & Pomponi 9555 | Com | NA | Reinforced concrete frame - Sample ID: 4465 | RC | 35.8709 | 673.5042 | 0 | 0 | 0
D'Amico & Pomponi 9556 | Com | NA | Reinforced concrete frame - Sample ID: 4468 | RC | 32.5649 | 633.6255 | 0 | 0 | 0
D'Amico & Pomponi 9557 | Com | NA | Reinforced concrete frame - Sample ID: 4475 | RC | 39.5931 | 722.4364 | 0 | 0 | 0
D'Amico & Pomponi 9558 | Com | NA | Reinforced concrete frame - Sample ID: 4477 | RC | 37.0524 | 694.8471 | 0 | 0 | 0
D'Amico & Pomponi 9559 | Com | NA | Reinforced concrete frame - Sample ID: 4482 | RC | 32.0433 | 632.7574 | 0 | 0 | 0
D'Amico & Pomponi 9560 | Com | NA | Reinforced concrete frame - Sample ID: 4484 | RC | 37.2331 | 651.3751 | 0 | 0 | 0
D'Amico & Pomponi 9561 | Com | NA | Reinforced concrete frame - Sample ID: 4485 | RC | 32.0712 | 623.5028 | 0 | 0 | 0
D'Amico & Pomponi 9562 | Com | NA | Reinforced concrete frame - Sample ID: 4487 | RC | 32.302 | 639.6702 | 0 | 0 | 0
D'Amico & Pomponi 9563 | Com | NA | Reinforced concrete frame - Sample ID: 4495 | RC | 35.9086 | 648.6633 | 0 | 0 | 0
D'Amico & Pomponi 9564 | Com | NA | Reinforced concrete frame - Sample ID: 4496 | RC | 37.9092 | 688.4038 | 0 | 0 | 0
D'Amico & Pomponi 9565 | Com | NA | Reinforced concrete frame - Sample ID: 4501 | RC | 40.528 | 692.5748 | 0 | 0 | 0
D'Amico & Pomponi 9566 | Com | NA | Reinforced concrete frame - Sample ID: 4504 | RC | 35.0022 | 661.2006 | 0 | 0 | 0
D'Amico & Pomponi 9567 | Com | NA | Reinforced concrete frame - Sample ID: 4513 | RC | 31.704 | 624.6742 | 0 | 0 | 0
D'Amico & Pomponi 9568 | Com | NA | Reinforced concrete frame - Sample ID: 4518 | RC | 30.9291 | 620.2069 | 0 | 0 | 0
D'Amico & Pomponi 9569 | Com | NA | Reinforced concrete frame - Sample ID: 4521 | RC | 30.3019 | 606.5193 | 0 | 0 | 0
D'Amico & Pomponi 9570 | Com | NA | Reinforced concrete frame - Sample ID: 4523 | RC | 42.7546 | 736.2186 | 0 | 0 | 0
D'Amico & Pomponi 9571 | Com | NA | Reinforced concrete frame - Sample ID: 4529 | RC | 32.454 | 642.1128 | 0 | 0 | 0
D'Amico & Pomponi 9572 | Com | NA | Reinforced concrete frame - Sample ID: 4531 | RC | 33.678 | 645.301 | 0 | 0 | 0
D'Amico & Pomponi 9573 | Com | NA | Reinforced concrete frame - Sample ID: 4532 | RC | 31.9163 | 626.5359 | 0 | 0 | 0
D'Amico & Pomponi 9574 | Com | NA | Reinforced concrete frame - Sample ID: 4536 | RC | 34.4841 | 651.1937 | 0 | 0 | 0
D'Amico & Pomponi 9575 | Com | NA | Reinforced concrete frame - Sample ID: 4540 | RC | 35.9857 | 671.9198 | 0 | 0 | 0
D'Amico & Pomponi 9576 | Com | NA | Reinforced concrete frame - Sample ID: 4541 | RC | 30.6501 | 617.9938 | 0 | 0 | 0
D'Amico & Pomponi 9577 | Com | NA | Reinforced concrete frame - Sample ID: 4543 | RC | 30.6329 | 615.6001 | 0 | 0 | 0
D'Amico & Pomponi 9578 | Com | NA | Reinforced concrete frame - Sample ID: 4549 | RC | 34.133 | 656.8279 | 0 | 0 | 0
D'Amico & Pomponi 9579 | Com | NA | Reinforced concrete frame - Sample ID: 4550 | RC | 32.4449 | 642.9691 | 0 | 0 | 0
D'Amico & Pomponi 9580 | Com | NA | Reinforced concrete frame - Sample ID: 4560 | RC | 35.6148 | 636.1982 | 0 | 0 | 0
D'Amico & Pomponi 9581 | Com | NA | Reinforced concrete frame - Sample ID: 4564 | RC | 33.4519 | 606.5597 | 0 | 0 | 0
D'Amico & Pomponi 9582 | Com | NA | Reinforced concrete frame - Sample ID: 4569 | RC | 32.0245 | 629.2857 | 0 | 0 | 0
D'Amico & Pomponi 9583 | Com | NA | Reinforced concrete frame - Sample ID: 4571 | RC | 45.1245 | 779.5969 | 0 | 0 | 0
D'Amico & Pomponi 9584 | Com | NA | Reinforced concrete frame - Sample ID: 4572 | RC | 32.3886 | 635.974 | 0 | 0 | 0
D'Amico & Pomponi 9585 | Com | NA | Reinforced concrete frame - Sample ID: 4573 | RC | 41.5684 | 744.7223 | 0 | 0 | 0
D'Amico & Pomponi 9586 | Com | NA | Reinforced concrete frame - Sample ID: 4574 | RC | 38.5142 | 702.4933 | 0 | 0 | 0
D'Amico & Pomponi 9587 | Com | NA | Reinforced concrete frame - Sample ID: 4576 | RC | 30.1258 | 607.2044 | 0 | 0 | 0
D'Amico & Pomponi 9588 | Com | NA | Reinforced concrete frame - Sample ID: 4581 | RC | 33.8363 | 658.6045 | 0 | 0 | 0
D'Amico & Pomponi 9589 | Com | NA | Reinforced concrete frame - Sample ID: 4582 | RC | 32.6599 | 639.5293 | 0 | 0 | 0
D'Amico & Pomponi 9590 | Com | NA | Reinforced concrete frame - Sample ID: 4585 | RC | 37.4953 | 658.4951 | 0 | 0 | 0
D'Amico & Pomponi 9591 | Com | NA | Reinforced concrete frame - Sample ID: 4587 | RC | 35.2275 | 642.0961 | 0 | 0 | 0
D'Amico & Pomponi 9592 | Com | NA | Reinforced concrete frame - Sample ID: 4590 | RC | 31.2542 | 618.7794 | 0 | 0 | 0
D'Amico & Pomponi 9593 | Com | NA | Reinforced concrete frame - Sample ID: 4595 | RC | 32.2962 | 636.614 | 0 | 0 | 0
D'Amico & Pomponi 9594 | Com | NA | Reinforced concrete frame - Sample ID: 4601 | RC | 41.294 | 746.5394 | 0 | 0 | 0
D'Amico & Pomponi 9595 | Com | NA | Reinforced concrete frame - Sample ID: 4605 | RC | 39.3813 | 724.8793 | 0 | 0 | 0
D'Amico & Pomponi 9596 | Com | NA | Reinforced concrete frame - Sample ID: 4608 | RC | 39.8623 | 719.2836 | 0 | 0 | 0
D'Amico & Pomponi 9597 | Com | NA | Reinforced concrete frame - Sample ID: 4609 | RC | 41.0761 | 733.3765 | 0 | 0 | 0
D'Amico & Pomponi 9598 | Com | NA | Reinforced concrete frame - Sample ID: 4612 | RC | 29.8381 | 602.0183 | 0 | 0 | 0
D'Amico & Pomponi 9599 | Com | NA | Reinforced concrete frame - Sample ID: 4617 | RC | 31.0212 | 621.3218 | 0 | 0 | 0
D'Amico & Pomponi 9600 | Com | NA | Reinforced concrete frame - Sample ID: 4619 | RC | 30.4909 | 618.3521 | 0 | 0 | 0
D'Amico & Pomponi 9601 | Com | NA | Reinforced concrete frame - Sample ID: 4632 | RC | 39.9124 | 690.1408 | 0 | 0 | 0
D'Amico & Pomponi 9602 | Com | NA | Reinforced concrete frame - Sample ID: 4633 | RC | 35.767 | 670.6581 | 0 | 0 | 0
D'Amico & Pomponi 9603 | Com | NA | Reinforced concrete frame - Sample ID: 4643 | RC | 43.6709 | 763.7832 | 0 | 0 | 0
D'Amico & Pomponi 9604 | Com | NA | Reinforced concrete frame - Sample ID: 4649 | RC | 37.5454 | 698.2613 | 0 | 0 | 0
D'Amico & Pomponi 9605 | Com | NA | Reinforced concrete frame - Sample ID: 4655 | RC | 33.8535 | 646.9933 | 0 | 0 | 0
D'Amico & Pomponi 9606 | Com | NA | Reinforced concrete frame - Sample ID: 4658 | RC | 41.0702 | 730.5988 | 0 | 0 | 0
D'Amico & Pomponi 9607 | Com | NA | Reinforced concrete frame - Sample ID: 4660 | RC | 44.9173 | 783.3674 | 0 | 0 | 0
D'Amico & Pomponi 9608 | Com | NA | Reinforced concrete frame - Sample ID: 4665 | RC | 29.7816 | 558.3949 | 0 | 0 | 0
D'Amico & Pomponi 9609 | Com | NA | Reinforced concrete frame - Sample ID: 4667 | RC | 37.9189 | 678.0485 | 0 | 0 | 0
D'Amico & Pomponi 9610 | Com | NA | Reinforced concrete frame - Sample ID: 4669 | RC | 33.6932 | 651.9615 | 0 | 0 | 0
D'Amico & Pomponi 9611 | Com | NA | Reinforced concrete frame - Sample ID: 4670 | RC | 32.7129 | 640.3076 | 0 | 0 | 0
D'Amico & Pomponi 9612 | Com | NA | Reinforced concrete frame - Sample ID: 4685 | RC | 29.9551 | 586.1045 | 0 | 0 | 0
D'Amico & Pomponi 9613 | Com | NA | Reinforced concrete frame - Sample ID: 4689 | RC | 31.9916 | 588.827 | 0 | 0 | 0
D'Amico & Pomponi 9614 | Com | NA | Reinforced concrete frame - Sample ID: 4690 | RC | 35.2669 | 644.9514 | 0 | 0 | 0
D'Amico & Pomponi 9615 | Com | NA | Reinforced concrete frame - Sample ID: 4692 | RC | 30.3864 | 614.2303 | 0 | 0 | 0
D'Amico & Pomponi 9616 | Com | NA | Reinforced concrete frame - Sample ID: 4693 | RC | 41.5393 | 712.8241 | 0 | 0 | 0
D'Amico & Pomponi 9617 | Com | NA | Reinforced concrete frame - Sample ID: 4695 | RC | 40.7996 | 736.3322 | 0 | 0 | 0
D'Amico & Pomponi 9618 | Com | NA | Reinforced concrete frame - Sample ID: 4699 | RC | 32.9243 | 643.9024 | 0 | 0 | 0
D'Amico & Pomponi 9619 | Com | NA | Reinforced concrete frame - Sample ID: 4700 | RC | 35.6362 | 667.8991 | 0 | 0 | 0
D'Amico & Pomponi 9620 | Com | NA | Reinforced concrete frame - Sample ID: 4701 | RC | 37.8054 | 700.5933 | 0 | 0 | 0
D'Amico & Pomponi 9621 | Com | NA | Reinforced concrete frame - Sample ID: 4702 | RC | 31.2354 | 626.648 | 0 | 0 | 0
D'Amico & Pomponi 9622 | Com | NA | Reinforced concrete frame - Sample ID: 4717 | RC | 31.5336 | 624.1697 | 0 | 0 | 0
D'Amico & Pomponi 9623 | Com | NA | Reinforced concrete frame - Sample ID: 4723 | RC | 37.744 | 688.7702 | 0 | 0 | 0
D'Amico & Pomponi 9624 | Com | NA | Reinforced concrete frame - Sample ID: 4725 | RC | 42.8885 | 755.9014 | 0 | 0 | 0
D'Amico & Pomponi 9625 | Com | NA | Reinforced concrete frame - Sample ID: 4733 | RC | 39.4183 | 722.5488 | 0 | 0 | 0
D'Amico & Pomponi 9626 | Com | NA | Reinforced concrete frame - Sample ID: 4735 | RC | 33.0034 | 639.5115 | 0 | 0 | 0
D'Amico & Pomponi 9627 | Com | NA | Reinforced concrete frame - Sample ID: 4736 | RC | 38.0353 | 704.2063 | 0 | 0 | 0
D'Amico & Pomponi 9628 | Com | NA | Reinforced concrete frame - Sample ID: 4747 | RC | 29.9906 | 613.154 | 0 | 0 | 0
D'Amico & Pomponi 9629 | Com | NA | Reinforced concrete frame - Sample ID: 4748 | RC | 31.2446 | 626.1995 | 0 | 0 | 0
D'Amico & Pomponi 9630 | Com | NA | Reinforced concrete frame - Sample ID: 4750 | RC | 40.9804 | 738.8341 | 0 | 0 | 0
D'Amico & Pomponi 9631 | Com | NA | Reinforced concrete frame - Sample ID: 4752 | RC | 40.519 | 724.9884 | 0 | 0 | 0
D'Amico & Pomponi 9632 | Com | NA | Reinforced concrete frame - Sample ID: 4755 | RC | 37.2335 | 693.8899 | 0 | 0 | 0
D'Amico & Pomponi 9633 | Com | NA | Reinforced concrete frame - Sample ID: 4758 | RC | 34.7201 | 658.4617 | 0 | 0 | 0
D'Amico & Pomponi 9634 | Com | NA | Reinforced concrete frame - Sample ID: 4759 | RC | 37.1167 | 698.4516 | 0 | 0 | 0
D'Amico & Pomponi 9635 | Com | NA | Reinforced concrete frame - Sample ID: 4762 | RC | 30.8766 | 615.2943 | 0 | 0 | 0
D'Amico & Pomponi 9636 | Com | NA | Reinforced concrete frame - Sample ID: 4771 | RC | 30.1586 | 611.7624 | 0 | 0 | 0
D'Amico & Pomponi 9637 | Com | NA | Reinforced concrete frame - Sample ID: 4775 | RC | 38.8336 | 707.0364 | 0 | 0 | 0
D'Amico & Pomponi 9638 | Com | NA | Reinforced concrete frame - Sample ID: 4786 | RC | 31.4979 | 581.9542 | 0 | 0 | 0
D'Amico & Pomponi 9639 | Com | NA | Reinforced concrete frame - Sample ID: 4788 | RC | 30.2385 | 612.7376 | 0 | 0 | 0
D'Amico & Pomponi 9640 | Com | NA | Reinforced concrete frame - Sample ID: 4789 | RC | 34.275 | 629.1573 | 0 | 0 | 0
D'Amico & Pomponi 9641 | Com | NA | Reinforced concrete frame - Sample ID: 4803 | RC | 30.9655 | 577.0093 | 0 | 0 | 0
D'Amico & Pomponi 9642 | Com | NA | Reinforced concrete frame - Sample ID: 4804 | RC | 36.3308 | 677.3042 | 0 | 0 | 0
D'Amico & Pomponi 9643 | Com | NA | Reinforced concrete frame - Sample ID: 4807 | RC | 30.6408 | 618.0925 | 0 | 0 | 0
D'Amico & Pomponi 9644 | Com | NA | Reinforced concrete frame - Sample ID: 4808 | RC | 33.2652 | 645.4109 | 0 | 0 | 0
D'Amico & Pomponi 9645 | Com | NA | Reinforced concrete frame - Sample ID: 4811 | RC | 31.2578 | 624.6531 | 0 | 0 | 0
D'Amico & Pomponi 9646 | Com | NA | Reinforced concrete frame - Sample ID: 4814 | RC | 33.7823 | 648.9459 | 0 | 0 | 0
D'Amico & Pomponi 9647 | Com | NA | Reinforced concrete frame - Sample ID: 4817 | RC | 37.1989 | 688.8448 | 0 | 0 | 0
D'Amico & Pomponi 9648 | Com | NA | Reinforced concrete frame - Sample ID: 4822 | RC | 39.0165 | 719.1459 | 0 | 0 | 0
D'Amico & Pomponi 9649 | Com | NA | Reinforced concrete frame - Sample ID: 4824 | RC | 40.4194 | 729.8 | 0 | 0 | 0
D'Amico & Pomponi 9650 | Com | NA | Reinforced concrete frame - Sample ID: 4829 | RC | 31.4244 | 621.7345 | 0 | 0 | 0
D'Amico & Pomponi 9651 | Com | NA | Reinforced concrete frame - Sample ID: 4833 | RC | 35.047 | 658.7129 | 0 | 0 | 0
D'Amico & Pomponi 9652 | Com | NA | Reinforced concrete frame - Sample ID: 4838 | RC | 32.1471 | 638.2712 | 0 | 0 | 0
D'Amico & Pomponi 9653 | Com | NA | Reinforced concrete frame - Sample ID: 4844 | RC | 33.6092 | 654.7176 | 0 | 0 | 0
D'Amico & Pomponi 9654 | Com | NA | Reinforced concrete frame - Sample ID: 4850 | RC | 34.8149 | 665.0898 | 0 | 0 | 0
D'Amico & Pomponi 9655 | Com | NA | Reinforced concrete frame - Sample ID: 4852 | RC | 41.674 | 738.5485 | 0 | 0 | 0
D'Amico & Pomponi 9656 | Com | NA | Reinforced concrete frame - Sample ID: 4855 | RC | 30.3234 | 577.5551 | 0 | 0 | 0
D'Amico & Pomponi 9657 | Com | NA | Reinforced concrete frame - Sample ID: 4857 | RC | 31.2726 | 620.2258 | 0 | 0 | 0
D'Amico & Pomponi 9658 | Com | NA | Reinforced concrete frame - Sample ID: 4858 | RC | 33.4293 | 643.6242 | 0 | 0 | 0
D'Amico & Pomponi 9659 | Com | NA | Reinforced concrete frame - Sample ID: 4862 | RC | 41.8528 | 743.3515 | 0 | 0 | 0
D'Amico & Pomponi 9660 | Com | NA | Reinforced concrete frame - Sample ID: 4870 | RC | 37.8472 | 692.4843 | 0 | 0 | 0
D'Amico & Pomponi 9661 | Com | NA | Reinforced concrete frame - Sample ID: 4871 | RC | 36.4518 | 688.7725 | 0 | 0 | 0
D'Amico & Pomponi 9662 | Com | NA | Reinforced concrete frame - Sample ID: 4876 | RC | 38.1611 | 698.9394 | 0 | 0 | 0
D'Amico & Pomponi 9663 | Com | NA | Reinforced concrete frame - Sample ID: 4879 | RC | 32.7523 | 644.464 | 0 | 0 | 0
D'Amico & Pomponi 9664 | Com | NA | Reinforced concrete frame - Sample ID: 4882 | RC | 42.4694 | 720.1868 | 0 | 0 | 0
D'Amico & Pomponi 9665 | Com | NA | Reinforced concrete frame - Sample ID: 4891 | RC | 41.755 | 740.3574 | 0 | 0 | 0
D'Amico & Pomponi 9666 | Com | NA | Reinforced concrete frame - Sample ID: 4892 | RC | 34.9433 | 668.5806 | 0 | 0 | 0
D'Amico & Pomponi 9667 | Com | NA | Reinforced concrete frame - Sample ID: 4895 | RC | 34.4928 | 666.1441 | 0 | 0 | 0
D'Amico & Pomponi 9668 | Com | NA | Reinforced concrete frame - Sample ID: 4896 | RC | 37.812 | 695.981 | 0 | 0 | 0
D'Amico & Pomponi 9669 | Com | NA | Reinforced concrete frame - Sample ID: 4898 | RC | 39.7669 | 718.488 | 0 | 0 | 0
D'Amico & Pomponi 9670 | Com | NA | Reinforced concrete frame - Sample ID: 4900 | RC | 34.1883 | 662.76 | 0 | 0 | 0
D'Amico & Pomponi 9671 | Com | NA | Reinforced concrete frame - Sample ID: 4902 | RC | 40.8651 | 695.3835 | 0 | 0 | 0
D'Amico & Pomponi 9672 | Com | NA | Reinforced concrete frame - Sample ID: 4904 | RC | 31.7579 | 630.7301 | 0 | 0 | 0
D'Amico & Pomponi 9673 | Com | NA | Reinforced concrete frame - Sample ID: 4913 | RC | 35.3664 | 663.4648 | 0 | 0 | 0
D'Amico & Pomponi 9674 | Com | NA | Reinforced concrete frame - Sample ID: 4915 | RC | 34.213 | 661.5757 | 0 | 0 | 0
D'Amico & Pomponi 9675 | Com | NA | Reinforced concrete frame - Sample ID: 4916 | RC | 35.7327 | 674.2424 | 0 | 0 | 0
D'Amico & Pomponi 9676 | Com | NA | Reinforced concrete frame - Sample ID: 4919 | RC | 38.4886 | 708.4659 | 0 | 0 | 0
D'Amico & Pomponi 9677 | Com | NA | Reinforced concrete frame - Sample ID: 4922 | RC | 35.8716 | 673.5956 | 0 | 0 | 0
D'Amico & Pomponi 9678 | Com | NA | Reinforced concrete frame - Sample ID: 4923 | RC | 33.6884 | 617.0554 | 0 | 0 | 0
D'Amico & Pomponi 9679 | Com | NA | Reinforced concrete frame - Sample ID: 4925 | RC | 31.1336 | 626.3794 | 0 | 0 | 0
D'Amico & Pomponi 9680 | Com | NA | Reinforced concrete frame - Sample ID: 4927 | RC | 36.7291 | 681.1163 | 0 | 0 | 0
D'Amico & Pomponi 9681 | Com | NA | Reinforced concrete frame - Sample ID: 4930 | RC | 33.3794 | 644.5542 | 0 | 0 | 0
D'Amico & Pomponi 9682 | Com | NA | Reinforced concrete frame - Sample ID: 4932 | RC | 35.609 | 637.5561 | 0 | 0 | 0
D'Amico & Pomponi 9683 | Com | NA | Reinforced concrete frame - Sample ID: 4940 | RC | 39.0962 | 721.1879 | 0 | 0 | 0
D'Amico & Pomponi 9684 | Com | NA | Reinforced concrete frame - Sample ID: 4946 | RC | 42.582 | 762.6878 | 0 | 0 | 0
D'Amico & Pomponi 9685 | Com | NA | Reinforced concrete frame - Sample ID: 4948 | RC | 30.5413 | 615.9674 | 0 | 0 | 0
D'Amico & Pomponi 9686 | Com | NA | Reinforced concrete frame - Sample ID: 4949 | RC | 34.2645 | 614.2668 | 0 | 0 | 0
D'Amico & Pomponi 9687 | Com | NA | Reinforced concrete frame - Sample ID: 4950 | RC | 31.0277 | 624.9452 | 0 | 0 | 0
D'Amico & Pomponi 9688 | Com | NA | Reinforced concrete frame - Sample ID: 4958 | RC | 32.7561 | 636.6687 | 0 | 0 | 0
D'Amico & Pomponi 9689 | Com | NA | Reinforced concrete frame - Sample ID: 4959 | RC | 30.5759 | 619.206 | 0 | 0 | 0
D'Amico & Pomponi 9690 | Com | NA | Reinforced concrete frame - Sample ID: 4967 | RC | 36.9183 | 685.3024 | 0 | 0 | 0
D'Amico & Pomponi 9691 | Com | NA | Reinforced concrete frame - Sample ID: 4968 | RC | 31.2519 | 627.558 | 0 | 0 | 0
D'Amico & Pomponi 9692 | Com | NA | Reinforced concrete frame - Sample ID: 4969 | RC | 33.2855 | 643.6308 | 0 | 0 | 0
D'Amico & Pomponi 9693 | Com | NA | Reinforced concrete frame - Sample ID: 4973 | RC | 39.4711 | 718.1397 | 0 | 0 | 0
D'Amico & Pomponi 9694 | Com | NA | Reinforced concrete frame - Sample ID: 4976 | RC | 35.3369 | 676.9699 | 0 | 0 | 0
D'Amico & Pomponi 9695 | Com | NA | Reinforced concrete frame - Sample ID: 4979 | RC | 34.6189 | 664.5527 | 0 | 0 | 0
D'Amico & Pomponi 9696 | Com | NA | Reinforced concrete frame - Sample ID: 4986 | RC | 42.199 | 757.6571 | 0 | 0 | 0
D'Amico & Pomponi 9697 | Com | NA | Reinforced concrete frame - Sample ID: 4990 | RC | 37.3433 | 688.2495 | 0 | 0 | 0
D'Amico & Pomponi 9698 | Com | NA | Reinforced concrete frame - Sample ID: 4991 | RC | 37.3608 | 680.467 | 0 | 0 | 0
D'Amico & Pomponi 9699 | Com | NA | Reinforced concrete frame - Sample ID: 4995 | RC | 42.8921 | 754.8755 | 0 | 0 | 0
D'Amico & Pomponi 9700 | Com | NA | Reinforced concrete frame - Sample ID: 4996 | RC | 37.4496 | 696.0592 | 0 | 0 | 0
D'Amico & Pomponi 9701 | Com | NA | Reinforced concrete frame - Sample ID: 5001 | RC | 40.2762 | 734.0337 | 0 | 0 | 0
D'Amico & Pomponi 9702 | Com | NA | Reinforced concrete frame - Sample ID: 5005 | RC | 39.4783 | 716.1822 | 0 | 0 | 0
D'Amico & Pomponi 9703 | Com | NA | Reinforced concrete frame - Sample ID: 5007 | RC | 32.195 | 635.4304 | 0 | 0 | 0
D'Amico & Pomponi 9704 | Com | NA | Reinforced concrete frame - Sample ID: 5008 | RC | 33.6077 | 646.9987 | 0 | 0 | 0
D'Amico & Pomponi 9705 | Com | NA | Reinforced concrete frame - Sample ID: 5015 | RC | 40.3302 | 727.1806 | 0 | 0 | 0
D'Amico & Pomponi 9706 | Com | NA | Reinforced concrete frame - Sample ID: 5021 | RC | 33.5121 | 650.5158 | 0 | 0 | 0
D'Amico & Pomponi 9707 | Com | NA | Reinforced concrete frame - Sample ID: 5024 | RC | 35.6849 | 673.8449 | 0 | 0 | 0
D'Amico & Pomponi 9708 | Com | NA | Reinforced concrete frame - Sample ID: 5025 | RC | 40.6052 | 675.8085 | 0 | 0 | 0
D'Amico & Pomponi 9709 | Com | NA | Reinforced concrete frame - Sample ID: 5032 | RC | 35.1108 | 659.5498 | 0 | 0 | 0
D'Amico & Pomponi 9710 | Com | NA | Reinforced concrete frame - Sample ID: 5034 | RC | 34.749 | 629.0353 | 0 | 0 | 0
D'Amico & Pomponi 9711 | Com | NA | Reinforced concrete frame - Sample ID: 5035 | RC | 30.7945 | 619.0955 | 0 | 0 | 0
D'Amico & Pomponi 9712 | Com | NA | Reinforced concrete frame - Sample ID: 5036 | RC | 40.0089 | 721.0979 | 0 | 0 | 0
D'Amico & Pomponi 9713 | Com | NA | Reinforced concrete frame - Sample ID: 5046 | RC | 39.4905 | 725.4269 | 0 | 0 | 0
D'Amico & Pomponi 9714 | Com | NA | Reinforced concrete frame - Sample ID: 5050 | RC | 36.8246 | 642.5626 | 0 | 0 | 0
D'Amico & Pomponi 9715 | Com | NA | Reinforced concrete frame - Sample ID: 5051 | RC | 38.86 | 718.8189 | 0 | 0 | 0
D'Amico & Pomponi 9716 | Com | NA | Reinforced concrete frame - Sample ID: 5052 | RC | 33.4996 | 645.1939 | 0 | 0 | 0
D'Amico & Pomponi 9717 | Com | NA | Reinforced concrete frame - Sample ID: 5059 | RC | 33.1406 | 644.7929 | 0 | 0 | 0
D'Amico & Pomponi 9718 | Com | NA | Reinforced concrete frame - Sample ID: 5061 | RC | 40.5557 | 679.9842 | 0 | 0 | 0
D'Amico & Pomponi 9719 | Com | NA | Reinforced concrete frame - Sample ID: 5062 | RC | 32.1999 | 630.6673 | 0 | 0 | 0
D'Amico & Pomponi 9720 | Com | NA | Reinforced concrete frame - Sample ID: 5066 | RC | 37.5919 | 702.8754 | 0 | 0 | 0
D'Amico & Pomponi 9721 | Com | NA | Reinforced concrete frame - Sample ID: 5072 | RC | 42.5133 | 750.4289 | 0 | 0 | 0
D'Amico & Pomponi 9722 | Com | NA | Reinforced concrete frame - Sample ID: 5074 | RC | 35.203 | 668.6103 | 0 | 0 | 0
D'Amico & Pomponi 9723 | Com | NA | Reinforced concrete frame - Sample ID: 5076 | RC | 37.0403 | 672.9992 | 0 | 0 | 0
D'Amico & Pomponi 9724 | Com | NA | Reinforced concrete frame - Sample ID: 5080 | RC | 37.3878 | 692.3336 | 0 | 0 | 0
D'Amico & Pomponi 9725 | Com | NA | Reinforced concrete frame - Sample ID: 5082 | RC | 39.3609 | 724.8213 | 0 | 0 | 0
D'Amico & Pomponi 9726 | Com | NA | Reinforced concrete frame - Sample ID: 5083 | RC | 30.728 | 620.8196 | 0 | 0 | 0
D'Amico & Pomponi 9727 | Com | NA | Reinforced concrete frame - Sample ID: 5084 | RC | 43.156 | 757.2304 | 0 | 0 | 0
D'Amico & Pomponi 9728 | Com | NA | Reinforced concrete frame - Sample ID: 5085 | RC | 32.8158 | 642.7117 | 0 | 0 | 0
D'Amico & Pomponi 9729 | Com | NA | Reinforced concrete frame - Sample ID: 5086 | RC | 35.035 | 655.6613 | 0 | 0 | 0
D'Amico & Pomponi 9730 | Com | NA | Reinforced concrete frame - Sample ID: 5090 | RC | 43.3542 | 765.9279 | 0 | 0 | 0
D'Amico & Pomponi 9731 | Com | NA | Reinforced concrete frame - Sample ID: 5092 | RC | 31.6463 | 623.0833 | 0 | 0 | 0
D'Amico & Pomponi 9732 | Com | NA | Reinforced concrete frame - Sample ID: 5099 | RC | 44.7339 | 782.1282 | 0 | 0 | 0
D'Amico & Pomponi 9733 | Com | NA | Reinforced concrete frame - Sample ID: 5100 | RC | 42.6072 | 748.0111 | 0 | 0 | 0
D'Amico & Pomponi 9734 | Com | NA | Reinforced concrete frame - Sample ID: 5102 | RC | 33.5819 | 647.3827 | 0 | 0 | 0
D'Amico & Pomponi 9735 | Com | NA | Reinforced concrete frame - Sample ID: 5103 | RC | 35.5925 | 669.1596 | 0 | 0 | 0
D'Amico & Pomponi 9736 | Com | NA | Reinforced concrete frame - Sample ID: 5107 | RC | 36.1887 | 687.0698 | 0 | 0 | 0
D'Amico & Pomponi 9737 | Com | NA | Reinforced concrete frame - Sample ID: 5110 | RC | 31.6458 | 629.3255 | 0 | 0 | 0
D'Amico & Pomponi 9738 | Com | NA | Reinforced concrete frame - Sample ID: 5113 | RC | 30.5517 | 615.988 | 0 | 0 | 0
D'Amico & Pomponi 9739 | Com | NA | Reinforced concrete frame - Sample ID: 5115 | RC | 33.6638 | 650.8643 | 0 | 0 | 0
D'Amico & Pomponi 9740 | Com | NA | Reinforced concrete frame - Sample ID: 5116 | RC | 30.3238 | 556.9827 | 0 | 0 | 0
D'Amico & Pomponi 9741 | Com | NA | Reinforced concrete frame - Sample ID: 5118 | RC | 33.806 | 650.2769 | 0 | 0 | 0
D'Amico & Pomponi 9742 | Com | NA | Reinforced concrete frame - Sample ID: 5124 | RC | 37.7269 | 700.8595 | 0 | 0 | 0
D'Amico & Pomponi 9743 | Com | NA | Reinforced concrete frame - Sample ID: 5125 | RC | 31.1277 | 618.8147 | 0 | 0 | 0
D'Amico & Pomponi 9744 | Com | NA | Reinforced concrete frame - Sample ID: 5127 | RC | 42.0995 | 757.6985 | 0 | 0 | 0
D'Amico & Pomponi 9745 | Com | NA | Reinforced concrete frame - Sample ID: 5130 | RC | 32.084 | 631.8439 | 0 | 0 | 0
D'Amico & Pomponi 9746 | Com | NA | Reinforced concrete frame - Sample ID: 5133 | RC | 30.3983 | 609.9067 | 0 | 0 | 0
D'Amico & Pomponi 9747 | Com | NA | Reinforced concrete frame - Sample ID: 5135 | RC | 31.5238 | 626.7597 | 0 | 0 | 0
D'Amico & Pomponi 9748 | Com | NA | Reinforced concrete frame - Sample ID: 5139 | RC | 30.7985 | 622.1393 | 0 | 0 | 0
D'Amico & Pomponi 9749 | Com | NA | Reinforced concrete frame - Sample ID: 5141 | RC | 33.4843 | 646.3426 | 0 | 0 | 0
D'Amico & Pomponi 9750 | Com | NA | Reinforced concrete frame - Sample ID: 5145 | RC | 31.5118 | 622.8072 | 0 | 0 | 0
D'Amico & Pomponi 9751 | Com | NA | Reinforced concrete frame - Sample ID: 5151 | RC | 37.186 | 656.6455 | 0 | 0 | 0
D'Amico & Pomponi 9752 | Com | NA | Reinforced concrete frame - Sample ID: 5152 | RC | 37.027 | 682.8389 | 0 | 0 | 0
D'Amico & Pomponi 9753 | Com | NA | Reinforced concrete frame - Sample ID: 5156 | RC | 35.031 | 671.1306 | 0 | 0 | 0
D'Amico & Pomponi 9754 | Com | NA | Reinforced concrete frame - Sample ID: 5161 | RC | 37.4138 | 686.9755 | 0 | 0 | 0
D'Amico & Pomponi 9755 | Com | NA | Reinforced concrete frame - Sample ID: 5170 | RC | 30.0399 | 614.0746 | 0 | 0 | 0
D'Amico & Pomponi 9756 | Com | NA | Reinforced concrete frame - Sample ID: 5171 | RC | 31.0875 | 618.3507 | 0 | 0 | 0
D'Amico & Pomponi 9757 | Com | NA | Reinforced concrete frame - Sample ID: 5173 | RC | 41.7664 | 747.1975 | 0 | 0 | 0
D'Amico & Pomponi 9758 | Com | NA | Reinforced concrete frame - Sample ID: 5185 | RC | 31.2974 | 628.1977 | 0 | 0 | 0
D'Amico & Pomponi 9759 | Com | NA | Reinforced concrete frame - Sample ID: 5194 | RC | 34.7191 | 669.2324 | 0 | 0 | 0
D'Amico & Pomponi 9760 | Com | NA | Reinforced concrete frame - Sample ID: 5199 | RC | 32.2052 | 628.7686 | 0 | 0 | 0
D'Amico & Pomponi 9761 | Com | NA | Reinforced concrete frame - Sample ID: 5201 | RC | 33.3169 | 642.1544 | 0 | 0 | 0
D'Amico & Pomponi 9762 | Com | NA | Reinforced concrete frame - Sample ID: 5203 | RC | 38.1526 | 703.8924 | 0 | 0 | 0
D'Amico & Pomponi 9763 | Com | NA | Reinforced concrete frame - Sample ID: 5212 | RC | 40.5562 | 738.615 | 0 | 0 | 0
D'Amico & Pomponi 9764 | Com | NA | Reinforced concrete frame - Sample ID: 5213 | RC | 32.9413 | 648.7867 | 0 | 0 | 0
D'Amico & Pomponi 9765 | Com | NA | Reinforced concrete frame - Sample ID: 5217 | RC | 38.764 | 716.9308 | 0 | 0 | 0
D'Amico & Pomponi 9766 | Com | NA | Reinforced concrete frame - Sample ID: 5218 | RC | 38.9576 | 654.053 | 0 | 0 | 0
D'Amico & Pomponi 9767 | Com | NA | Reinforced concrete frame - Sample ID: 5223 | RC | 37.4746 | 693.2859 | 0 | 0 | 0
D'Amico & Pomponi 9768 | Com | NA | Reinforced concrete frame - Sample ID: 5224 | RC | 39.9813 | 727.3628 | 0 | 0 | 0
D'Amico & Pomponi 9769 | Com | NA | Reinforced concrete frame - Sample ID: 5230 | RC | 42.9414 | 762.7284 | 0 | 0 | 0
D'Amico & Pomponi 9770 | Com | NA | Reinforced concrete frame - Sample ID: 5231 | RC | 31.8853 | 601.1454 | 0 | 0 | 0
D'Amico & Pomponi 9771 | Com | NA | Reinforced concrete frame - Sample ID: 5235 | RC | 37.3424 | 658.3442 | 0 | 0 | 0
D'Amico & Pomponi 9772 | Com | NA | Reinforced concrete frame - Sample ID: 5236 | RC | 34.5378 | 665.9933 | 0 | 0 | 0
D'Amico & Pomponi 9773 | Com | NA | Reinforced concrete frame - Sample ID: 5241 | RC | 38.5457 | 715.4218 | 0 | 0 | 0
D'Amico & Pomponi 9774 | Com | NA | Reinforced concrete frame - Sample ID: 5242 | RC | 33.9468 | 647.8506 | 0 | 0 | 0
D'Amico & Pomponi 9775 | Com | NA | Reinforced concrete frame - Sample ID: 5252 | RC | 32.2869 | 636.1055 | 0 | 0 | 0
D'Amico & Pomponi 9776 | Com | NA | Reinforced concrete frame - Sample ID: 5255 | RC | 33.8785 | 606.5383 | 0 | 0 | 0
D'Amico & Pomponi 9777 | Com | NA | Reinforced concrete frame - Sample ID: 5259 | RC | 33.3226 | 649.4692 | 0 | 0 | 0
D'Amico & Pomponi 9778 | Com | NA | Reinforced concrete frame - Sample ID: 5262 | RC | 35.3119 | 670.8538 | 0 | 0 | 0
D'Amico & Pomponi 9779 | Com | NA | Reinforced concrete frame - Sample ID: 5267 | RC | 37.1722 | 671.489 | 0 | 0 | 0
D'Amico & Pomponi 9780 | Com | NA | Reinforced concrete frame - Sample ID: 5269 | RC | 43.8004 | 763.6126 | 0 | 0 | 0
D'Amico & Pomponi 9781 | Com | NA | Reinforced concrete frame - Sample ID: 5270 | RC | 33.3829 | 648.1833 | 0 | 0 | 0
D'Amico & Pomponi 9782 | Com | NA | Reinforced concrete frame - Sample ID: 5275 | RC | 42.4482 | 761.436 | 0 | 0 | 0
D'Amico & Pomponi 9783 | Com | NA | Reinforced concrete frame - Sample ID: 5279 | RC | 30.5269 | 611.7701 | 0 | 0 | 0
D'Amico & Pomponi 9784 | Com | NA | Reinforced concrete frame - Sample ID: 5287 | RC | 37.6489 | 683.7622 | 0 | 0 | 0
D'Amico & Pomponi 9785 | Com | NA | Reinforced concrete frame - Sample ID: 5307 | RC | 31.3442 | 620.7852 | 0 | 0 | 0
D'Amico & Pomponi 9786 | Com | NA | Reinforced concrete frame - Sample ID: 5309 | RC | 42.3572 | 749.0334 | 0 | 0 | 0
D'Amico & Pomponi 9787 | Com | NA | Reinforced concrete frame - Sample ID: 5310 | RC | 37.8736 | 705.695 | 0 | 0 | 0
D'Amico & Pomponi 9788 | Com | NA | Reinforced concrete frame - Sample ID: 5311 | RC | 33.5114 | 649.3421 | 0 | 0 | 0
D'Amico & Pomponi 9789 | Com | NA | Reinforced concrete frame - Sample ID: 5312 | RC | 37.4771 | 694.0993 | 0 | 0 | 0
D'Amico & Pomponi 9790 | Com | NA | Reinforced concrete frame - Sample ID: 5313 | RC | 30.0104 | 613.1492 | 0 | 0 | 0
D'Amico & Pomponi 9791 | Com | NA | Reinforced concrete frame - Sample ID: 5315 | RC | 30.2835 | 580.7351 | 0 | 0 | 0
D'Amico & Pomponi 9792 | Com | NA | Reinforced concrete frame - Sample ID: 5320 | RC | 30.1409 | 607.4044 | 0 | 0 | 0
D'Amico & Pomponi 9793 | Com | NA | Reinforced concrete frame - Sample ID: 5321 | RC | 36.4466 | 690.5034 | 0 | 0 | 0
D'Amico & Pomponi 9794 | Com | NA | Reinforced concrete frame - Sample ID: 5322 | RC | 41.6012 | 750.9461 | 0 | 0 | 0
D'Amico & Pomponi 9795 | Com | NA | Reinforced concrete frame - Sample ID: 5325 | RC | 32.6981 | 641.0638 | 0 | 0 | 0
D'Amico & Pomponi 9796 | Com | NA | Reinforced concrete frame - Sample ID: 5326 | RC | 30.8269 | 619.8088 | 0 | 0 | 0
D'Amico & Pomponi 9797 | Com | NA | Reinforced concrete frame - Sample ID: 5328 | RC | 34.5736 | 654.4297 | 0 | 0 | 0
D'Amico & Pomponi 9798 | Com | NA | Reinforced concrete frame - Sample ID: 5330 | RC | 39.4449 | 705.8786 | 0 | 0 | 0
D'Amico & Pomponi 9799 | Com | NA | Reinforced concrete frame - Sample ID: 5332 | RC | 31.0608 | 618.9352 | 0 | 0 | 0
D'Amico & Pomponi 9800 | Com | NA | Reinforced concrete frame - Sample ID: 5333 | RC | 42.4303 | 759.4347 | 0 | 0 | 0
D'Amico & Pomponi 9801 | Com | NA | Reinforced concrete frame - Sample ID: 5339 | RC | 33.2199 | 641.1797 | 0 | 0 | 0
D'Amico & Pomponi 9802 | Com | NA | Reinforced concrete frame - Sample ID: 5342 | RC | 40.0133 | 726.0231 | 0 | 0 | 0
D'Amico & Pomponi 9803 | Com | NA | Reinforced concrete frame - Sample ID: 5343 | RC | 37.2472 | 698.0672 | 0 | 0 | 0
D'Amico & Pomponi 9804 | Com | NA | Reinforced concrete frame - Sample ID: 5344 | RC | 30.1724 | 611.2889 | 0 | 0 | 0
D'Amico & Pomponi 9805 | Com | NA | Reinforced concrete frame - Sample ID: 5347 | RC | 31.2047 | 588.4492 | 0 | 0 | 0
D'Amico & Pomponi 9806 | Com | NA | Reinforced concrete frame - Sample ID: 5361 | RC | 30.76 | 613.594 | 0 | 0 | 0
D'Amico & Pomponi 9807 | Com | NA | Reinforced concrete frame - Sample ID: 5362 | RC | 30.7686 | 622.9588 | 0 | 0 | 0
D'Amico & Pomponi 9808 | Com | NA | Reinforced concrete frame - Sample ID: 5364 | RC | 32.91 | 647.4774 | 0 | 0 | 0
D'Amico & Pomponi 9809 | Com | NA | Reinforced concrete frame - Sample ID: 5367 | RC | 43.2131 | 758.6858 | 0 | 0 | 0
D'Amico & Pomponi 9810 | Com | NA | Reinforced concrete frame - Sample ID: 5368 | RC | 34.6616 | 660.0081 | 0 | 0 | 0
D'Amico & Pomponi 9811 | Com | NA | Reinforced concrete frame - Sample ID: 5370 | RC | 37.5126 | 701.395 | 0 | 0 | 0
D'Amico & Pomponi 9812 | Com | NA | Reinforced concrete frame - Sample ID: 5374 | RC | 30.2513 | 615.297 | 0 | 0 | 0
D'Amico & Pomponi 9813 | Com | NA | Reinforced concrete frame - Sample ID: 5376 | RC | 34.9412 | 665.2078 | 0 | 0 | 0
D'Amico & Pomponi 9814 | Com | NA | Reinforced concrete frame - Sample ID: 5381 | RC | 31.2173 | 588.4017 | 0 | 0 | 0
D'Amico & Pomponi 9815 | Com | NA | Reinforced concrete frame - Sample ID: 5384 | RC | 38.195 | 669.4016 | 0 | 0 | 0
D'Amico & Pomponi 9816 | Com | NA | Reinforced concrete frame - Sample ID: 5385 | RC | 30.4238 | 613.7381 | 0 | 0 | 0
D'Amico & Pomponi 9817 | Com | NA | Reinforced concrete frame - Sample ID: 5386 | RC | 33.9766 | 655.3594 | 0 | 0 | 0
D'Amico & Pomponi 9818 | Com | NA | Reinforced concrete frame - Sample ID: 5392 | RC | 36.0589 | 679.7224 | 0 | 0 | 0
D'Amico & Pomponi 9819 | Com | NA | Reinforced concrete frame - Sample ID: 5393 | RC | 37.7553 | 639.6074 | 0 | 0 | 0
D'Amico & Pomponi 9820 | Com | NA | Reinforced concrete frame - Sample ID: 5394 | RC | 38.6788 | 681.4204 | 0 | 0 | 0
D'Amico & Pomponi 9821 | Com | NA | Reinforced concrete frame - Sample ID: 5396 | RC | 41.2782 | 740.7307 | 0 | 0 | 0
D'Amico & Pomponi 9822 | Com | NA | Reinforced concrete frame - Sample ID: 5398 | RC | 34.4128 | 662.8258 | 0 | 0 | 0
D'Amico & Pomponi 9823 | Com | NA | Reinforced concrete frame - Sample ID: 5405 | RC | 33.2861 | 644.1115 | 0 | 0 | 0
D'Amico & Pomponi 9824 | Com | NA | Reinforced concrete frame - Sample ID: 5406 | RC | 39.4815 | 725.4431 | 0 | 0 | 0
D'Amico & Pomponi 9825 | Com | NA | Reinforced concrete frame - Sample ID: 5407 | RC | 30.819 | 589.3637 | 0 | 0 | 0
D'Amico & Pomponi 9826 | Com | NA | Reinforced concrete frame - Sample ID: 5410 | RC | 35.3977 | 674.9012 | 0 | 0 | 0
D'Amico & Pomponi 9827 | Com | NA | Reinforced concrete frame - Sample ID: 5413 | RC | 30.8872 | 623.3686 | 0 | 0 | 0
D'Amico & Pomponi 9828 | Com | NA | Reinforced concrete frame - Sample ID: 5418 | RC | 35.6853 | 671.2228 | 0 | 0 | 0
D'Amico & Pomponi 9829 | Com | NA | Reinforced concrete frame - Sample ID: 5425 | RC | 36.5069 | 675.326 | 0 | 0 | 0
D'Amico & Pomponi 9830 | Com | NA | Reinforced concrete frame - Sample ID: 5427 | RC | 35.1116 | 657.0123 | 0 | 0 | 0
D'Amico & Pomponi 9831 | Com | NA | Reinforced concrete frame - Sample ID: 5429 | RC | 33.3026 | 593.743 | 0 | 0 | 0
D'Amico & Pomponi 9832 | Com | NA | Reinforced concrete frame - Sample ID: 5437 | RC | 33.7656 | 651.8852 | 0 | 0 | 0
D'Amico & Pomponi 9833 | Com | NA | Reinforced concrete frame - Sample ID: 5438 | RC | 31.3094 | 590.3718 | 0 | 0 | 0
D'Amico & Pomponi 9834 | Com | NA | Reinforced concrete frame - Sample ID: 5445 | RC | 30.8241 | 591.6859 | 0 | 0 | 0
D'Amico & Pomponi 9835 | Com | NA | Reinforced concrete frame - Sample ID: 5446 | RC | 44.0707 | 767.2548 | 0 | 0 | 0
D'Amico & Pomponi 9836 | Com | NA | Reinforced concrete frame - Sample ID: 5451 | RC | 30.8535 | 622.8664 | 0 | 0 | 0
D'Amico & Pomponi 9837 | Com | NA | Reinforced concrete frame - Sample ID: 5452 | RC | 38.929 | 677.3301 | 0 | 0 | 0
D'Amico & Pomponi 9838 | Com | NA | Reinforced concrete frame - Sample ID: 5453 | RC | 38.5697 | 708.8928 | 0 | 0 | 0
D'Amico & Pomponi 9839 | Com | NA | Reinforced concrete frame - Sample ID: 5456 | RC | 33.6198 | 654.358 | 0 | 0 | 0
D'Amico & Pomponi 9840 | Com | NA | Reinforced concrete frame - Sample ID: 5465 | RC | 36.4137 | 689.2204 | 0 | 0 | 0
D'Amico & Pomponi 9841 | Com | NA | Reinforced concrete frame - Sample ID: 5475 | RC | 34.451 | 662.0451 | 0 | 0 | 0
D'Amico & Pomponi 9842 | Com | NA | Reinforced concrete frame - Sample ID: 5476 | RC | 29.2397 | 583.919 | 0 | 0 | 0
D'Amico & Pomponi 9843 | Com | NA | Reinforced concrete frame - Sample ID: 5479 | RC | 32.4138 | 637.0854 | 0 | 0 | 0
D'Amico & Pomponi 9844 | Com | NA | Reinforced concrete frame - Sample ID: 5481 | RC | 35.9414 | 670.0969 | 0 | 0 | 0
D'Amico & Pomponi 9845 | Com | NA | Reinforced concrete frame - Sample ID: 5483 | RC | 41.6836 | 741.7355 | 0 | 0 | 0
D'Amico & Pomponi 9846 | Com | NA | Reinforced concrete frame - Sample ID: 5484 | RC | 41.2468 | 741.2288 | 0 | 0 | 0
D'Amico & Pomponi 9847 | Com | NA | Reinforced concrete frame - Sample ID: 5488 | RC | 33.8279 | 649.531 | 0 | 0 | 0
D'Amico & Pomponi 9848 | Com | NA | Reinforced concrete frame - Sample ID: 5492 | RC | 39.4267 | 725.2809 | 0 | 0 | 0
D'Amico & Pomponi 9849 | Com | NA | Reinforced concrete frame - Sample ID: 5498 | RC | 29.762 | 610.112 | 0 | 0 | 0
D'Amico & Pomponi 9850 | Com | NA | Reinforced concrete frame - Sample ID: 5503 | RC | 37.6256 | 703.7027 | 0 | 0 | 0
D'Amico & Pomponi 9851 | Com | NA | Reinforced concrete frame - Sample ID: 5506 | RC | 34.3584 | 655.3869 | 0 | 0 | 0
D'Amico & Pomponi 9852 | Com | NA | Reinforced concrete frame - Sample ID: 5513 | RC | 29.9795 | 612.6862 | 0 | 0 | 0
D'Amico & Pomponi 9853 | Com | NA | Reinforced concrete frame - Sample ID: 5514 | RC | 41.0921 | 733.7328 | 0 | 0 | 0
D'Amico & Pomponi 9854 | Com | NA | Reinforced concrete frame - Sample ID: 5515 | RC | 33.4557 | 648.7695 | 0 | 0 | 0
D'Amico & Pomponi 9855 | Com | NA | Reinforced concrete frame - Sample ID: 5517 | RC | 30.7997 | 614.2311 | 0 | 0 | 0
D'Amico & Pomponi 9856 | Com | NA | Reinforced concrete frame - Sample ID: 5520 | RC | 32.427 | 635.5107 | 0 | 0 | 0
D'Amico & Pomponi 9857 | Com | NA | Reinforced concrete frame - Sample ID: 5521 | RC | 35.3875 | 667.4468 | 0 | 0 | 0
D'Amico & Pomponi 9858 | Com | NA | Reinforced concrete frame - Sample ID: 5523 | RC | 37.6323 | 700.978 | 0 | 0 | 0
D'Amico & Pomponi 9859 | Com | NA | Reinforced concrete frame - Sample ID: 5529 | RC | 38.2568 | 703.2864 | 0 | 0 | 0
D'Amico & Pomponi 9860 | Com | NA | Reinforced concrete frame - Sample ID: 5532 | RC | 33.8203 | 652.5609 | 0 | 0 | 0
D'Amico & Pomponi 9861 | Com | NA | Reinforced concrete frame - Sample ID: 5534 | RC | 41.897 | 743.9662 | 0 | 0 | 0
D'Amico & Pomponi 9862 | Com | NA | Reinforced concrete frame - Sample ID: 5537 | RC | 36.9498 | 691.5786 | 0 | 0 | 0
D'Amico & Pomponi 9863 | Com | NA | Reinforced concrete frame - Sample ID: 5538 | RC | 30.1333 | 613.9775 | 0 | 0 | 0
D'Amico & Pomponi 9864 | Com | NA | Reinforced concrete frame - Sample ID: 5544 | RC | 41.7664 | 741.9145 | 0 | 0 | 0
D'Amico & Pomponi 9865 | Com | NA | Reinforced concrete frame - Sample ID: 5546 | RC | 37.7769 | 705.2194 | 0 | 0 | 0
D'Amico & Pomponi 9866 | Com | NA | Reinforced concrete frame - Sample ID: 5549 | RC | 40.0917 | 671.6227 | 0 | 0 | 0
D'Amico & Pomponi 9867 | Com | NA | Reinforced concrete frame - Sample ID: 5553 | RC | 29.6782 | 557.4536 | 0 | 0 | 0
D'Amico & Pomponi 9868 | Com | NA | Reinforced concrete frame - Sample ID: 5558 | RC | 31.5592 | 623.4019 | 0 | 0 | 0
D'Amico & Pomponi 9869 | Com | NA | Reinforced concrete frame - Sample ID: 5561 | RC | 36.596 | 634.215 | 0 | 0 | 0
D'Amico & Pomponi 9870 | Com | NA | Reinforced concrete frame - Sample ID: 5566 | RC | 34.0056 | 655.7417 | 0 | 0 | 0
D'Amico & Pomponi 9871 | Com | NA | Reinforced concrete frame - Sample ID: 5568 | RC | 41.7626 | 742.5033 | 0 | 0 | 0
D'Amico & Pomponi 9872 | Com | NA | Reinforced concrete frame - Sample ID: 5573 | RC | 35.5823 | 669.4153 | 0 | 0 | 0
D'Amico & Pomponi 9873 | Com | NA | Reinforced concrete frame - Sample ID: 5577 | RC | 31.1246 | 612.613 | 0 | 0 | 0
D'Amico & Pomponi 9874 | Com | NA | Reinforced concrete frame - Sample ID: 5580 | RC | 32.1558 | 630.7292 | 0 | 0 | 0
D'Amico & Pomponi 9875 | Com | NA | Reinforced concrete frame - Sample ID: 5585 | RC | 40.7989 | 694.7785 | 0 | 0 | 0
D'Amico & Pomponi 9876 | Com | NA | Reinforced concrete frame - Sample ID: 5586 | RC | 42.3293 | 751.8574 | 0 | 0 | 0
D'Amico & Pomponi 9877 | Com | NA | Reinforced concrete frame - Sample ID: 5590 | RC | 38.581 | 713.8319 | 0 | 0 | 0
D'Amico & Pomponi 9878 | Com | NA | Reinforced concrete frame - Sample ID: 5595 | RC | 31.848 | 631.7265 | 0 | 0 | 0
D'Amico & Pomponi 9879 | Com | NA | Reinforced concrete frame - Sample ID: 5596 | RC | 33.9838 | 649.3879 | 0 | 0 | 0
D'Amico & Pomponi 9880 | Com | NA | Reinforced concrete frame - Sample ID: 5601 | RC | 37.8161 | 687.6826 | 0 | 0 | 0
D'Amico & Pomponi 9881 | Com | NA | Reinforced concrete frame - Sample ID: 5602 | RC | 35.1148 | 673.5418 | 0 | 0 | 0
D'Amico & Pomponi 9882 | Com | NA | Reinforced concrete frame - Sample ID: 5603 | RC | 37.5312 | 702.0995 | 0 | 0 | 0
D'Amico & Pomponi 9883 | Com | NA | Reinforced concrete frame - Sample ID: 5604 | RC | 32.1071 | 574.0067 | 0 | 0 | 0
D'Amico & Pomponi 9884 | Com | NA | Reinforced concrete frame - Sample ID: 5607 | RC | 38.5156 | 657.1201 | 0 | 0 | 0
D'Amico & Pomponi 9885 | Com | NA | Reinforced concrete frame - Sample ID: 5609 | RC | 31.2154 | 624.1765 | 0 | 0 | 0
D'Amico & Pomponi 9886 | Com | NA | Reinforced concrete frame - Sample ID: 5610 | RC | 35.5669 | 669.1216 | 0 | 0 | 0
D'Amico & Pomponi 9887 | Com | NA | Reinforced concrete frame - Sample ID: 5615 | RC | 32.4589 | 617.3562 | 0 | 0 | 0
D'Amico & Pomponi 9888 | Com | NA | Reinforced concrete frame - Sample ID: 5616 | RC | 37.386 | 647.2495 | 0 | 0 | 0
D'Amico & Pomponi 9889 | Com | NA | Reinforced concrete frame - Sample ID: 5620 | RC | 31.2982 | 619.9649 | 0 | 0 | 0
D'Amico & Pomponi 9890 | Com | NA | Reinforced concrete frame - Sample ID: 5622 | RC | 31.8018 | 634.048 | 0 | 0 | 0
D'Amico & Pomponi 9891 | Com | NA | Reinforced concrete frame - Sample ID: 5624 | RC | 40.7023 | 725.7606 | 0 | 0 | 0
D'Amico & Pomponi 9892 | Com | NA | Reinforced concrete frame - Sample ID: 5625 | RC | 41.9852 | 736.1782 | 0 | 0 | 0
D'Amico & Pomponi 9893 | Com | NA | Reinforced concrete frame - Sample ID: 5626 | RC | 30.1313 | 614.0827 | 0 | 0 | 0
D'Amico & Pomponi 9894 | Com | NA | Reinforced concrete frame - Sample ID: 5627 | RC | 37.9754 | 706.9987 | 0 | 0 | 0
D'Amico & Pomponi 9895 | Com | NA | Reinforced concrete frame - Sample ID: 5628 | RC | 42.7982 | 763.8428 | 0 | 0 | 0
D'Amico & Pomponi 9896 | Com | NA | Reinforced concrete frame - Sample ID: 5629 | RC | 35.1412 | 673.3667 | 0 | 0 | 0
D'Amico & Pomponi 9897 | Com | NA | Reinforced concrete frame - Sample ID: 5631 | RC | 32.3728 | 639.9504 | 0 | 0 | 0
D'Amico & Pomponi 9898 | Com | NA | Reinforced concrete frame - Sample ID: 5633 | RC | 32.1864 | 638.159 | 0 | 0 | 0
D'Amico & Pomponi 9899 | Com | NA | Reinforced concrete frame - Sample ID: 5635 | RC | 37.9297 | 703.5806 | 0 | 0 | 0
D'Amico & Pomponi 9900 | Com | NA | Reinforced concrete frame - Sample ID: 5637 | RC | 34.7541 | 623.5201 | 0 | 0 | 0
D'Amico & Pomponi 9901 | Com | NA | Reinforced concrete frame - Sample ID: 5638 | RC | 34.9436 | 660.7506 | 0 | 0 | 0
D'Amico & Pomponi 9902 | Com | NA | Reinforced concrete frame - Sample ID: 5639 | RC | 34.9845 | 660.7977 | 0 | 0 | 0
D'Amico & Pomponi 9903 | Com | NA | Reinforced concrete frame - Sample ID: 5640 | RC | 40.594 | 738.9948 | 0 | 0 | 0
D'Amico & Pomponi 9904 | Com | NA | Reinforced concrete frame - Sample ID: 5646 | RC | 32.0542 | 618.5395 | 0 | 0 | 0
D'Amico & Pomponi 9905 | Com | NA | Reinforced concrete frame - Sample ID: 5648 | RC | 31.0108 | 625.4643 | 0 | 0 | 0
D'Amico & Pomponi 9906 | Com | NA | Reinforced concrete frame - Sample ID: 5650 | RC | 31.1508 | 623.0956 | 0 | 0 | 0
D'Amico & Pomponi 9907 | Com | NA | Reinforced concrete frame - Sample ID: 5653 | RC | 31.705 | 625.9452 | 0 | 0 | 0
D'Amico & Pomponi 9908 | Com | NA | Reinforced concrete frame - Sample ID: 5658 | RC | 31.0517 | 620.0102 | 0 | 0 | 0
D'Amico & Pomponi 9909 | Com | NA | Reinforced concrete frame - Sample ID: 5660 | RC | 32.6348 | 638.7669 | 0 | 0 | 0
D'Amico & Pomponi 9910 | Com | NA | Reinforced concrete frame - Sample ID: 5661 | RC | 31.2922 | 567.2508 | 0 | 0 | 0
D'Amico & Pomponi 9911 | Com | NA | Reinforced concrete frame - Sample ID: 5662 | RC | 30.2308 | 564.0632 | 0 | 0 | 0
D'Amico & Pomponi 9912 | Com | NA | Reinforced concrete frame - Sample ID: 5664 | RC | 42.6831 | 741.2675 | 0 | 0 | 0
D'Amico & Pomponi 9913 | Com | NA | Reinforced concrete frame - Sample ID: 5666 | RC | 30.5926 | 619.4611 | 0 | 0 | 0
D'Amico & Pomponi 9914 | Com | NA | Reinforced concrete frame - Sample ID: 5667 | RC | 34.3932 | 613.6341 | 0 | 0 | 0
D'Amico & Pomponi 9915 | Com | NA | Reinforced concrete frame - Sample ID: 5669 | RC | 32.4389 | 640.844 | 0 | 0 | 0
D'Amico & Pomponi 9916 | Com | NA | Reinforced concrete frame - Sample ID: 5671 | RC | 35.1877 | 671.769 | 0 | 0 | 0
D'Amico & Pomponi 9917 | Com | NA | Reinforced concrete frame - Sample ID: 5672 | RC | 42.0505 | 750.9854 | 0 | 0 | 0
D'Amico & Pomponi 9918 | Com | NA | Reinforced concrete frame - Sample ID: 5673 | RC | 40.3072 | 735.6059 | 0 | 0 | 0
D'Amico & Pomponi 9919 | Com | NA | Reinforced concrete frame - Sample ID: 5674 | RC | 34.0081 | 634.6827 | 0 | 0 | 0
D'Amico & Pomponi 9920 | Com | NA | Reinforced concrete frame - Sample ID: 5676 | RC | 30.1884 | 613.0123 | 0 | 0 | 0
D'Amico & Pomponi 9921 | Com | NA | Reinforced concrete frame - Sample ID: 5678 | RC | 31.25 | 595.1648 | 0 | 0 | 0
D'Amico & Pomponi 9922 | Com | NA | Reinforced concrete frame - Sample ID: 5682 | RC | 30.4795 | 558.2019 | 0 | 0 | 0
D'Amico & Pomponi 9923 | Com | NA | Reinforced concrete frame - Sample ID: 5684 | RC | 35.238 | 659.9862 | 0 | 0 | 0
D'Amico & Pomponi 9924 | Com | NA | Reinforced concrete frame - Sample ID: 5688 | RC | 34.8881 | 660.7645 | 0 | 0 | 0
D'Amico & Pomponi 9925 | Com | NA | Reinforced concrete frame - Sample ID: 5690 | RC | 34.6605 | 666.8066 | 0 | 0 | 0
D'Amico & Pomponi 9926 | Com | NA | Reinforced concrete frame - Sample ID: 5692 | RC | 38.674 | 707.2502 | 0 | 0 | 0
D'Amico & Pomponi 9927 | Com | NA | Reinforced concrete frame - Sample ID: 5694 | RC | 37.2931 | 692.1792 | 0 | 0 | 0
D'Amico & Pomponi 9928 | Com | NA | Reinforced concrete frame - Sample ID: 5695 | RC | 33.045 | 647.0551 | 0 | 0 | 0
D'Amico & Pomponi 9929 | Com | NA | Reinforced concrete frame - Sample ID: 5705 | RC | 40.8461 | 736.8624 | 0 | 0 | 0
D'Amico & Pomponi 9930 | Com | NA | Reinforced concrete frame - Sample ID: 5708 | RC | 40.477 | 737.8071 | 0 | 0 | 0
D'Amico & Pomponi 9931 | Com | NA | Reinforced concrete frame - Sample ID: 5711 | RC | 39.5592 | 716.0724 | 0 | 0 | 0
D'Amico & Pomponi 9932 | Com | NA | Reinforced concrete frame - Sample ID: 5732 | RC | 39.3949 | 704.8255 | 0 | 0 | 0
D'Amico & Pomponi 9933 | Com | NA | Reinforced concrete frame - Sample ID: 5734 | RC | 32.5839 | 634.7254 | 0 | 0 | 0
D'Amico & Pomponi 9934 | Com | NA | Reinforced concrete frame - Sample ID: 5736 | RC | 30.3269 | 615.334 | 0 | 0 | 0
D'Amico & Pomponi 9935 | Com | NA | Reinforced concrete frame - Sample ID: 5740 | RC | 41.1941 | 740.7902 | 0 | 0 | 0
D'Amico & Pomponi 9936 | Com | NA | Reinforced concrete frame - Sample ID: 5749 | RC | 31.0519 | 617.8493 | 0 | 0 | 0
D'Amico & Pomponi 9937 | Com | NA | Reinforced concrete frame - Sample ID: 5750 | RC | 36.4013 | 678.3064 | 0 | 0 | 0
D'Amico & Pomponi 9938 | Com | NA | Reinforced concrete frame - Sample ID: 5762 | RC | 39.4846 | 725.8762 | 0 | 0 | 0
D'Amico & Pomponi 9939 | Com | NA | Reinforced concrete frame - Sample ID: 5763 | RC | 34.4944 | 655.1282 | 0 | 0 | 0
D'Amico & Pomponi 9940 | Com | NA | Reinforced concrete frame - Sample ID: 5764 | RC | 39.4588 | 716.6989 | 0 | 0 | 0
D'Amico & Pomponi 9941 | Com | NA | Reinforced concrete frame - Sample ID: 5765 | RC | 32.6379 | 636.8465 | 0 | 0 | 0
D'Amico & Pomponi 9942 | Com | NA | Reinforced concrete frame - Sample ID: 5774 | RC | 41.4751 | 749.7943 | 0 | 0 | 0
D'Amico & Pomponi 9943 | Com | NA | Reinforced concrete frame - Sample ID: 5795 | RC | 37.6361 | 698.0289 | 0 | 0 | 0
D'Amico & Pomponi 9944 | Com | NA | Reinforced concrete frame - Sample ID: 5798 | RC | 31.2069 | 581.2114 | 0 | 0 | 0
D'Amico & Pomponi 9945 | Com | NA | Reinforced concrete frame - Sample ID: 5800 | RC | 32.9329 | 642.1503 | 0 | 0 | 0
D'Amico & Pomponi 9946 | Com | NA | Reinforced concrete frame - Sample ID: 5801 | RC | 42.1457 | 745.8011 | 0 | 0 | 0
D'Amico & Pomponi 9947 | Com | NA | Reinforced concrete frame - Sample ID: 5804 | RC | 43.178 | 756.1576 | 0 | 0 | 0
D'Amico & Pomponi 9948 | Com | NA | Reinforced concrete frame - Sample ID: 5806 | RC | 36.8207 | 682.1186 | 0 | 0 | 0
D'Amico & Pomponi 9949 | Com | NA | Reinforced concrete frame - Sample ID: 5808 | RC | 36.669 | 684.0652 | 0 | 0 | 0
D'Amico & Pomponi 9950 | Com | NA | Reinforced concrete frame - Sample ID: 5811 | RC | 30.5736 | 619.8672 | 0 | 0 | 0
D'Amico & Pomponi 9951 | Com | NA | Reinforced concrete frame - Sample ID: 5812 | RC | 41.6376 | 741.651 | 0 | 0 | 0
D'Amico & Pomponi 9952 | Com | NA | Reinforced concrete frame - Sample ID: 5813 | RC | 34.6075 | 639.6787 | 0 | 0 | 0
D'Amico & Pomponi 9953 | Com | NA | Reinforced concrete frame - Sample ID: 5821 | RC | 31.4618 | 621.8833 | 0 | 0 | 0
D'Amico & Pomponi 9954 | Com | NA | Reinforced concrete frame - Sample ID: 5824 | RC | 32.7067 | 640.3756 | 0 | 0 | 0
D'Amico & Pomponi 9955 | Com | NA | Reinforced concrete frame - Sample ID: 5831 | RC | 35.756 | 674.0263 | 0 | 0 | 0
D'Amico & Pomponi 9956 | Com | NA | Reinforced concrete frame - Sample ID: 5833 | RC | 40.3824 | 730.8784 | 0 | 0 | 0
D'Amico & Pomponi 9957 | Com | NA | Reinforced concrete frame - Sample ID: 5835 | RC | 38.8808 | 708.0574 | 0 | 0 | 0
D'Amico & Pomponi 9958 | Com | NA | Reinforced concrete frame - Sample ID: 5836 | RC | 31.9755 | 629.4425 | 0 | 0 | 0
D'Amico & Pomponi 9959 | Com | NA | Reinforced concrete frame - Sample ID: 5837 | RC | 35.7774 | 633.0605 | 0 | 0 | 0
D'Amico & Pomponi 9960 | Com | NA | Reinforced concrete frame - Sample ID: 5839 | RC | 32.6149 | 640.1396 | 0 | 0 | 0
D'Amico & Pomponi 9961 | Com | NA | Reinforced concrete frame - Sample ID: 5842 | RC | 33.1879 | 648.3512 | 0 | 0 | 0
D'Amico & Pomponi 9962 | Com | NA | Reinforced concrete frame - Sample ID: 5843 | RC | 30.8111 | 617.2739 | 0 | 0 | 0
D'Amico & Pomponi 9963 | Com | NA | Reinforced concrete frame - Sample ID: 5844 | RC | 39.196 | 721.7796 | 0 | 0 | 0
D'Amico & Pomponi 9964 | Com | NA | Reinforced concrete frame - Sample ID: 5846 | RC | 30.4652 | 614.2896 | 0 | 0 | 0
D'Amico & Pomponi 9965 | Com | NA | Reinforced concrete frame - Sample ID: 5847 | RC | 39.4162 | 723.44 | 0 | 0 | 0
D'Amico & Pomponi 9966 | Com | NA | Reinforced concrete frame - Sample ID: 5848 | RC | 38.9774 | 714.823 | 0 | 0 | 0
D'Amico & Pomponi 9967 | Com | NA | Reinforced concrete frame - Sample ID: 5856 | RC | 37.9126 | 696.834 | 0 | 0 | 0
D'Amico & Pomponi 9968 | Com | NA | Reinforced concrete frame - Sample ID: 5859 | RC | 33.5827 | 645.8332 | 0 | 0 | 0
D'Amico & Pomponi 9969 | Com | NA | Reinforced concrete frame - Sample ID: 5862 | RC | 31.8446 | 629.5927 | 0 | 0 | 0
D'Amico & Pomponi 9970 | Com | NA | Reinforced concrete frame - Sample ID: 5863 | RC | 36.704 | 663.8655 | 0 | 0 | 0
D'Amico & Pomponi 9971 | Com | NA | Reinforced concrete frame - Sample ID: 5866 | RC | 29.6243 | 605.7955 | 0 | 0 | 0
D'Amico & Pomponi 9972 | Com | NA | Reinforced concrete frame - Sample ID: 5869 | RC | 31.4135 | 593.8368 | 0 | 0 | 0
D'Amico & Pomponi 9973 | Com | NA | Reinforced concrete frame - Sample ID: 5874 | RC | 30.5666 | 619.5667 | 0 | 0 | 0
D'Amico & Pomponi 9974 | Com | NA | Reinforced concrete frame - Sample ID: 5879 | RC | 38.5562 | 709.9441 | 0 | 0 | 0
D'Amico & Pomponi 9975 | Com | NA | Reinforced concrete frame - Sample ID: 5883 | RC | 31.5079 | 598.5782 | 0 | 0 | 0
D'Amico & Pomponi 9976 | Com | NA | Reinforced concrete frame - Sample ID: 5887 | RC | 34.6337 | 665.4986 | 0 | 0 | 0
D'Amico & Pomponi 9977 | Com | NA | Reinforced concrete frame - Sample ID: 5891 | RC | 41.9205 | 732.7332 | 0 | 0 | 0
D'Amico & Pomponi 9978 | Com | NA | Reinforced concrete frame - Sample ID: 5893 | RC | 39.7343 | 701.6953 | 0 | 0 | 0
D'Amico & Pomponi 9979 | Com | NA | Reinforced concrete frame - Sample ID: 5898 | RC | 32.4435 | 637.956 | 0 | 0 | 0
D'Amico & Pomponi 9980 | Com | NA | Reinforced concrete frame - Sample ID: 5904 | RC | 39.9766 | 674.1129 | 0 | 0 | 0
D'Amico & Pomponi 9981 | Com | NA | Reinforced concrete frame - Sample ID: 5906 | RC | 32.6013 | 643.4014 | 0 | 0 | 0
D'Amico & Pomponi 9982 | Com | NA | Reinforced concrete frame - Sample ID: 5907 | RC | 39.9774 | 727.469 | 0 | 0 | 0
D'Amico & Pomponi 9983 | Com | NA | Reinforced concrete frame - Sample ID: 5917 | RC | 42.404 | 754.5691 | 0 | 0 | 0
D'Amico & Pomponi 9984 | Com | NA | Reinforced concrete frame - Sample ID: 5924 | RC | 32.0284 | 627.5205 | 0 | 0 | 0
D'Amico & Pomponi 9985 | Com | NA | Reinforced concrete frame - Sample ID: 5932 | RC | 36.7932 | 683.1248 | 0 | 0 | 0
D'Amico & Pomponi 9986 | Com | NA | Reinforced concrete frame - Sample ID: 5934 | RC | 33.4891 | 644.3148 | 0 | 0 | 0
D'Amico & Pomponi 9987 | Com | NA | Reinforced concrete frame - Sample ID: 5945 | RC | 39.5634 | 715.2197 | 0 | 0 | 0
D'Amico & Pomponi 9988 | Com | NA | Reinforced concrete frame - Sample ID: 5952 | RC | 35.101 | 645.1046 | 0 | 0 | 0
D'Amico & Pomponi 9989 | Com | NA | Reinforced concrete frame - Sample ID: 5955 | RC | 35.1973 | 669.2835 | 0 | 0 | 0
D'Amico & Pomponi 9990 | Com | NA | Reinforced concrete frame - Sample ID: 5957 | RC | 38.5209 | 713.8078 | 0 | 0 | 0
D'Amico & Pomponi 9991 | Com | NA | Reinforced concrete frame - Sample ID: 5959 | RC | 33.1906 | 646.6509 | 0 | 0 | 0
D'Amico & Pomponi 9992 | Com | NA | Reinforced concrete frame - Sample ID: 5962 | RC | 34.1408 | 608.0993 | 0 | 0 | 0
D'Amico & Pomponi 9993 | Com | NA | Reinforced concrete frame - Sample ID: 5963 | RC | 30.671 | 621.163 | 0 | 0 | 0
D'Amico & Pomponi 9994 | Com | NA | Reinforced concrete frame - Sample ID: 5967 | RC | 41.3297 | 718.126 | 0 | 0 | 0
D'Amico & Pomponi 9995 | Com | NA | Reinforced concrete frame - Sample ID: 5970 | RC | 34.9371 | 628.5326 | 0 | 0 | 0
D'Amico & Pomponi 9996 | Com | NA | Reinforced concrete frame - Sample ID: 5972 | RC | 32.0466 | 633.4324 | 0 | 0 | 0
D'Amico & Pomponi 9997 | Com | NA | Reinforced concrete frame - Sample ID: 5977 | RC | 34.0612 | 623.3371 | 0 | 0 | 0
D'Amico & Pomponi 9998 | Com | NA | Reinforced concrete frame - Sample ID: 5979 | RC | 41.9151 | 743.2303 | 0 | 0 | 0
D'Amico & Pomponi 9999 | Com | NA | Reinforced concrete frame - Sample ID: 5981 | RC | 30.3809 | 616.6994 | 0 | 0 | 0
D'Amico & Pomponi 10000 | Com | NA | Reinforced concrete frame - Sample ID: 5985 | RC | 35.0013 | 661.3946 | 0 | 0 | 0
D'Amico & Pomponi 10001 | Com | NA | Reinforced concrete frame - Sample ID: 5990 | RC | 43.2436 | 770.0839 | 0 | 0 | 0
D'Amico & Pomponi 10002 | Com | NA | Reinforced concrete frame - Sample ID: 5992 | RC | 36.2491 | 677.0829 | 0 | 0 | 0
D'Amico & Pomponi 10003 | Com | NA | Reinforced concrete frame - Sample ID: 6001 | RC | 33.2354 | 646.6104 | 0 | 0 | 0
D'Amico & Pomponi 10004 | Com | NA | Reinforced concrete frame - Sample ID: 6004 | RC | 30.5751 | 615.1869 | 0 | 0 | 0
D'Amico & Pomponi 10005 | Com | NA | Reinforced concrete frame - Sample ID: 6010 | RC | 32.864 | 642.4953 | 0 | 0 | 0
D'Amico & Pomponi 10006 | Com | NA | Reinforced concrete frame - Sample ID: 6011 | RC | 33.3211 | 643.3569 | 0 | 0 | 0
D'Amico & Pomponi 10007 | Com | NA | Reinforced concrete frame - Sample ID: 6012 | RC | 31.6548 | 627.8555 | 0 | 0 | 0
D'Amico & Pomponi 10008 | Com | NA | Reinforced concrete frame - Sample ID: 6015 | RC | 41.0994 | 732.7665 | 0 | 0 | 0
D'Amico & Pomponi 10009 | Com | NA | Reinforced concrete frame - Sample ID: 6026 | RC | 29.3374 | 600.7166 | 0 | 0 | 0
D'Amico & Pomponi 10010 | Com | NA | Reinforced concrete frame - Sample ID: 6034 | RC | 35.8205 | 636.6882 | 0 | 0 | 0
D'Amico & Pomponi 10011 | Com | NA | Reinforced concrete frame - Sample ID: 6036 | RC | 31.9316 | 636.4556 | 0 | 0 | 0
D'Amico & Pomponi 10012 | Com | NA | Reinforced concrete frame - Sample ID: 6038 | RC | 30.3662 | 616.9321 | 0 | 0 | 0
D'Amico & Pomponi 10013 | Com | NA | Reinforced concrete frame - Sample ID: 6039 | RC | 32.0823 | 637.8797 | 0 | 0 | 0
D'Amico & Pomponi 10014 | Com | NA | Reinforced concrete frame - Sample ID: 6043 | RC | 35.0656 | 661.3146 | 0 | 0 | 0
D'Amico & Pomponi 10015 | Com | NA | Reinforced concrete frame - Sample ID: 6048 | RC | 39.2545 | 717.9713 | 0 | 0 | 0
D'Amico & Pomponi 10016 | Com | NA | Reinforced concrete frame - Sample ID: 6049 | RC | 43.5809 | 761.2871 | 0 | 0 | 0
D'Amico & Pomponi 10017 | Com | NA | Reinforced concrete frame - Sample ID: 6050 | RC | 35.324 | 667.2202 | 0 | 0 | 0
D'Amico & Pomponi 10018 | Com | NA | Reinforced concrete frame - Sample ID: 6052 | RC | 33.2676 | 641.9434 | 0 | 0 | 0
D'Amico & Pomponi 10019 | Com | NA | Reinforced concrete frame - Sample ID: 6053 | RC | 39.3993 | 713.3989 | 0 | 0 | 0
D'Amico & Pomponi 10020 | Com | NA | Reinforced concrete frame - Sample ID: 6066 | RC | 34.6896 | 669.3138 | 0 | 0 | 0
D'Amico & Pomponi 10021 | Com | NA | Reinforced concrete frame - Sample ID: 6070 | RC | 41.1953 | 740.9811 | 0 | 0 | 0
D'Amico & Pomponi 10022 | Com | NA | Reinforced concrete frame - Sample ID: 6075 | RC | 31.4986 | 630.9205 | 0 | 0 | 0
D'Amico & Pomponi 10023 | Com | NA | Reinforced concrete frame - Sample ID: 6076 | RC | 31.5752 | 624.0652 | 0 | 0 | 0
D'Amico & Pomponi 10024 | Com | NA | Reinforced concrete frame - Sample ID: 6080 | RC | 41.1996 | 741.5138 | 0 | 0 | 0
D'Amico & Pomponi 10025 | Com | NA | Reinforced concrete frame - Sample ID: 6084 | RC | 41.0202 | 736.9916 | 0 | 0 | 0
D'Amico & Pomponi 10026 | Com | NA | Reinforced concrete frame - Sample ID: 6089 | RC | 34.8942 | 661.9461 | 0 | 0 | 0
D'Amico & Pomponi 10027 | Com | NA | Reinforced concrete frame - Sample ID: 6091 | RC | 34.8667 | 657.3861 | 0 | 0 | 0
D'Amico & Pomponi 10028 | Com | NA | Reinforced concrete frame - Sample ID: 6092 | RC | 36.5627 | 684.8636 | 0 | 0 | 0
D'Amico & Pomponi 10029 | Com | NA | Reinforced concrete frame - Sample ID: 6094 | RC | 41.8052 | 715.1589 | 0 | 0 | 0
D'Amico & Pomponi 10030 | Com | NA | Reinforced concrete frame - Sample ID: 6098 | RC | 31.3705 | 625.5935 | 0 | 0 | 0
D'Amico & Pomponi 10031 | Com | NA | Reinforced concrete frame - Sample ID: 6099 | RC | 31.1511 | 618.4884 | 0 | 0 | 0
D'Amico & Pomponi 10032 | Com | NA | Reinforced concrete frame - Sample ID: 6101 | RC | 38.6607 | 707.2348 | 0 | 0 | 0
D'Amico & Pomponi 10033 | Com | NA | Reinforced concrete frame - Sample ID: 6112 | RC | 30.0027 | 609.9355 | 0 | 0 | 0
D'Amico & Pomponi 10034 | Com | NA | Reinforced concrete frame - Sample ID: 6115 | RC | 31.2786 | 625.5927 | 0 | 0 | 0
D'Amico & Pomponi 10035 | Com | NA | Reinforced concrete frame - Sample ID: 6119 | RC | 37.2322 | 662.0653 | 0 | 0 | 0
D'Amico & Pomponi 10036 | Com | NA | Reinforced concrete frame - Sample ID: 6128 | RC | 30.823 | 618.6461 | 0 | 0 | 0
D'Amico & Pomponi 10037 | Com | NA | Reinforced concrete frame - Sample ID: 6129 | RC | 30.9736 | 615.2745 | 0 | 0 | 0
D'Amico & Pomponi 10038 | Com | NA | Reinforced concrete frame - Sample ID: 6131 | RC | 35.3132 | 674.0541 | 0 | 0 | 0
D'Amico & Pomponi 10039 | Com | NA | Reinforced concrete frame - Sample ID: 6136 | RC | 32.2655 | 631.2305 | 0 | 0 | 0
D'Amico & Pomponi 10040 | Com | NA | Reinforced concrete frame - Sample ID: 6139 | RC | 34.49 | 667.9221 | 0 | 0 | 0
D'Amico & Pomponi 10041 | Com | NA | Reinforced concrete frame - Sample ID: 6142 | RC | 31.4515 | 625.5283 | 0 | 0 | 0
D'Amico & Pomponi 10042 | Com | NA | Reinforced concrete frame - Sample ID: 6145 | RC | 40.9722 | 714.7077 | 0 | 0 | 0
D'Amico & Pomponi 10043 | Com | NA | Reinforced concrete frame - Sample ID: 6147 | RC | 35.0274 | 668.0109 | 0 | 0 | 0
D'Amico & Pomponi 10044 | Com | NA | Reinforced concrete frame - Sample ID: 6153 | RC | 42.7403 | 758.8206 | 0 | 0 | 0
D'Amico & Pomponi 10045 | Com | NA | Reinforced concrete frame - Sample ID: 6161 | RC | 41.3675 | 738.5574 | 0 | 0 | 0
D'Amico & Pomponi 10046 | Com | NA | Reinforced concrete frame - Sample ID: 6165 | RC | 31.6784 | 624.9403 | 0 | 0 | 0
D'Amico & Pomponi 10047 | Com | NA | Reinforced concrete frame - Sample ID: 6166 | RC | 35.6932 | 675.5057 | 0 | 0 | 0
D'Amico & Pomponi 10048 | Com | NA | Reinforced concrete frame - Sample ID: 6169 | RC | 37.9818 | 679.5041 | 0 | 0 | 0
D'Amico & Pomponi 10049 | Com | NA | Reinforced concrete frame - Sample ID: 6176 | RC | 31.1129 | 617.4668 | 0 | 0 | 0
D'Amico & Pomponi 10050 | Com | NA | Reinforced concrete frame - Sample ID: 6187 | RC | 42.5603 | 698.4418 | 0 | 0 | 0
D'Amico & Pomponi 10051 | Com | NA | Reinforced concrete frame - Sample ID: 6191 | RC | 30.4291 | 617.3835 | 0 | 0 | 0
D'Amico & Pomponi 10052 | Com | NA | Reinforced concrete frame - Sample ID: 6192 | RC | 29.8381 | 610.9604 | 0 | 0 | 0
D'Amico & Pomponi 10053 | Com | NA | Reinforced concrete frame - Sample ID: 6194 | RC | 30.2383 | 608.7523 | 0 | 0 | 0
D'Amico & Pomponi 10054 | Com | NA | Reinforced concrete frame - Sample ID: 6195 | RC | 33.4265 | 649.2805 | 0 | 0 | 0
D'Amico & Pomponi 10055 | Com | NA | Reinforced concrete frame - Sample ID: 6199 | RC | 32.2707 | 635.7477 | 0 | 0 | 0
D'Amico & Pomponi 10056 | Com | NA | Reinforced concrete frame - Sample ID: 6200 | RC | 34.4428 | 663.2121 | 0 | 0 | 0
D'Amico & Pomponi 10057 | Com | NA | Reinforced concrete frame - Sample ID: 6202 | RC | 32.8021 | 642.4343 | 0 | 0 | 0
D'Amico & Pomponi 10058 | Com | NA | Reinforced concrete frame - Sample ID: 6207 | RC | 37.3137 | 700.2247 | 0 | 0 | 0
D'Amico & Pomponi 10059 | Com | NA | Reinforced concrete frame - Sample ID: 6210 | RC | 31.5136 | 623.3199 | 0 | 0 | 0
D'Amico & Pomponi 10060 | Com | NA | Reinforced concrete frame - Sample ID: 6211 | RC | 43.0524 | 755.1693 | 0 | 0 | 0
D'Amico & Pomponi 10061 | Com | NA | Reinforced concrete frame - Sample ID: 6218 | RC | 32.0979 | 637.3391 | 0 | 0 | 0
D'Amico & Pomponi 10062 | Com | NA | Reinforced concrete frame - Sample ID: 6226 | RC | 33.7097 | 656.9763 | 0 | 0 | 0
D'Amico & Pomponi 10063 | Com | NA | Reinforced concrete frame - Sample ID: 6227 | RC | 40.5668 | 729.126 | 0 | 0 | 0
D'Amico & Pomponi 10064 | Com | NA | Reinforced concrete frame - Sample ID: 6232 | RC | 31.5325 | 622.2684 | 0 | 0 | 0
D'Amico & Pomponi 10065 | Com | NA | Reinforced concrete frame - Sample ID: 6236 | RC | 31.0408 | 617.5087 | 0 | 0 | 0
D'Amico & Pomponi 10066 | Com | NA | Reinforced concrete frame - Sample ID: 6241 | RC | 38.1124 | 701.0769 | 0 | 0 | 0
D'Amico & Pomponi 10067 | Com | NA | Reinforced concrete frame - Sample ID: 6243 | RC | 33.9896 | 661.244 | 0 | 0 | 0
D'Amico & Pomponi 10068 | Com | NA | Reinforced concrete frame - Sample ID: 6246 | RC | 33.2524 | 644.8919 | 0 | 0 | 0
D'Amico & Pomponi 10069 | Com | NA | Reinforced concrete frame - Sample ID: 6251 | RC | 42.3434 | 760.5676 | 0 | 0 | 0
D'Amico & Pomponi 10070 | Com | NA | Reinforced concrete frame - Sample ID: 6254 | RC | 30.994 | 620.6825 | 0 | 0 | 0
D'Amico & Pomponi 10071 | Com | NA | Reinforced concrete frame - Sample ID: 6256 | RC | 35.4407 | 673.0606 | 0 | 0 | 0
D'Amico & Pomponi 10072 | Com | NA | Reinforced concrete frame - Sample ID: 6259 | RC | 36.6714 | 669.4671 | 0 | 0 | 0
D'Amico & Pomponi 10073 | Com | NA | Reinforced concrete frame - Sample ID: 6261 | RC | 32.8336 | 599.5565 | 0 | 0 | 0
D'Amico & Pomponi 10074 | Com | NA | Reinforced concrete frame - Sample ID: 6262 | RC | 41.0827 | 739.9322 | 0 | 0 | 0
D'Amico & Pomponi 10075 | Com | NA | Reinforced concrete frame - Sample ID: 6267 | RC | 35.255 | 667.0369 | 0 | 0 | 0
D'Amico & Pomponi 10076 | Com | NA | Reinforced concrete frame - Sample ID: 6277 | RC | 33.8231 | 648.4353 | 0 | 0 | 0
D'Amico & Pomponi 10077 | Com | NA | Reinforced concrete frame - Sample ID: 6279 | RC | 37.3476 | 694.2883 | 0 | 0 | 0
D'Amico & Pomponi 10078 | Com | NA | Reinforced concrete frame - Sample ID: 6291 | RC | 42.6759 | 753.3674 | 0 | 0 | 0
D'Amico & Pomponi 10079 | Com | NA | Reinforced concrete frame - Sample ID: 6293 | RC | 42.7427 | 758.5891 | 0 | 0 | 0
D'Amico & Pomponi 10080 | Com | NA | Reinforced concrete frame - Sample ID: 6300 | RC | 37.2773 | 688.7775 | 0 | 0 | 0
D'Amico & Pomponi 10081 | Com | NA | Reinforced concrete frame - Sample ID: 6301 | RC | 31.0439 | 625.5682 | 0 | 0 | 0
D'Amico & Pomponi 10082 | Com | NA | Reinforced concrete frame - Sample ID: 6305 | RC | 38.5674 | 713.8471 | 0 | 0 | 0
D'Amico & Pomponi 10083 | Com | NA | Reinforced concrete frame - Sample ID: 6307 | RC | 31.2385 | 623.1529 | 0 | 0 | 0
D'Amico & Pomponi 10084 | Com | NA | Reinforced concrete frame - Sample ID: 6308 | RC | 38.5435 | 715.3156 | 0 | 0 | 0
D'Amico & Pomponi 10085 | Com | NA | Reinforced concrete frame - Sample ID: 6309 | RC | 31.0391 | 598.2306 | 0 | 0 | 0
D'Amico & Pomponi 10086 | Com | NA | Reinforced concrete frame - Sample ID: 6312 | RC | 32.9906 | 603.5636 | 0 | 0 | 0
D'Amico & Pomponi 10087 | Com | NA | Reinforced concrete frame - Sample ID: 6315 | RC | 39.0537 | 710.4318 | 0 | 0 | 0
D'Amico & Pomponi 10088 | Com | NA | Reinforced concrete frame - Sample ID: 6319 | RC | 31.2098 | 619.0157 | 0 | 0 | 0
D'Amico & Pomponi 10089 | Com | NA | Reinforced concrete frame - Sample ID: 6321 | RC | 32.8178 | 637.1906 | 0 | 0 | 0
D'Amico & Pomponi 10090 | Com | NA | Reinforced concrete frame - Sample ID: 6336 | RC | 29.9304 | 612.4747 | 0 | 0 | 0
D'Amico & Pomponi 10091 | Com | NA | Reinforced concrete frame - Sample ID: 6339 | RC | 35.3448 | 670.3268 | 0 | 0 | 0
D'Amico & Pomponi 10092 | Com | NA | Reinforced concrete frame - Sample ID: 6349 | RC | 38.2592 | 699.958 | 0 | 0 | 0
D'Amico & Pomponi 10093 | Com | NA | Reinforced concrete frame - Sample ID: 6353 | RC | 29.4 | 583.4119 | 0 | 0 | 0
D'Amico & Pomponi 10094 | Com | NA | Reinforced concrete frame - Sample ID: 6354 | RC | 35.5485 | 673.9967 | 0 | 0 | 0
D'Amico & Pomponi 10095 | Com | NA | Reinforced concrete frame - Sample ID: 6356 | RC | 42.1682 | 753.3923 | 0 | 0 | 0
D'Amico & Pomponi 10096 | Com | NA | Reinforced concrete frame - Sample ID: 6365 | RC | 35.3322 | 664.9692 | 0 | 0 | 0
D'Amico & Pomponi 10097 | Com | NA | Reinforced concrete frame - Sample ID: 6366 | RC | 37.8808 | 695.1082 | 0 | 0 | 0
D'Amico & Pomponi 10098 | Com | NA | Reinforced concrete frame - Sample ID: 6367 | RC | 32.7649 | 637.2786 | 0 | 0 | 0
D'Amico & Pomponi 10099 | Com | NA | Reinforced concrete frame - Sample ID: 6368 | RC | 32.3387 | 640.5127 | 0 | 0 | 0
D'Amico & Pomponi 10100 | Com | NA | Reinforced concrete frame - Sample ID: 6369 | RC | 29.1069 | 602.4536 | 0 | 0 | 0
D'Amico & Pomponi 10101 | Com | NA | Reinforced concrete frame - Sample ID: 6371 | RC | 34.753 | 657.2379 | 0 | 0 | 0
D'Amico & Pomponi 10102 | Com | NA | Reinforced concrete frame - Sample ID: 6372 | RC | 33.3997 | 649.5705 | 0 | 0 | 0
D'Amico & Pomponi 10103 | Com | NA | Reinforced concrete frame - Sample ID: 6373 | RC | 35.3746 | 665.0884 | 0 | 0 | 0
D'Amico & Pomponi 10104 | Com | NA | Reinforced concrete frame - Sample ID: 6375 | RC | 30.3729 | 616.9468 | 0 | 0 | 0
D'Amico & Pomponi 10105 | Com | NA | Reinforced concrete frame - Sample ID: 6382 | RC | 30.2802 | 609.4345 | 0 | 0 | 0
D'Amico & Pomponi 10106 | Com | NA | Reinforced concrete frame - Sample ID: 6391 | RC | 40.0248 | 713.7816 | 0 | 0 | 0
D'Amico & Pomponi 10107 | Com | NA | Reinforced concrete frame - Sample ID: 6393 | RC | 35.8256 | 682.5541 | 0 | 0 | 0
D'Amico & Pomponi 10108 | Com | NA | Reinforced concrete frame - Sample ID: 6395 | RC | 37.8462 | 695.6579 | 0 | 0 | 0
D'Amico & Pomponi 10109 | Com | NA | Reinforced concrete frame - Sample ID: 6398 | RC | 39.7342 | 729.6047 | 0 | 0 | 0
D'Amico & Pomponi 10110 | Com | NA | Reinforced concrete frame - Sample ID: 6399 | RC | 36.5019 | 689.7754 | 0 | 0 | 0
D'Amico & Pomponi 10111 | Com | NA | Reinforced concrete frame - Sample ID: 6402 | RC | 31.9019 | 628.7817 | 0 | 0 | 0
D'Amico & Pomponi 10112 | Com | NA | Reinforced concrete frame - Sample ID: 6406 | RC | 30.9218 | 622.1036 | 0 | 0 | 0
D'Amico & Pomponi 10113 | Com | NA | Reinforced concrete frame - Sample ID: 6409 | RC | 31.034 | 592.3975 | 0 | 0 | 0
D'Amico & Pomponi 10114 | Com | NA | Reinforced concrete frame - Sample ID: 6411 | RC | 33.4384 | 650.7156 | 0 | 0 | 0
D'Amico & Pomponi 10115 | Com | NA | Reinforced concrete frame - Sample ID: 6426 | RC | 30.1312 | 611.8457 | 0 | 0 | 0
D'Amico & Pomponi 10116 | Com | NA | Reinforced concrete frame - Sample ID: 6435 | RC | 33.8644 | 650.6689 | 0 | 0 | 0
D'Amico & Pomponi 10117 | Com | NA | Reinforced concrete frame - Sample ID: 6437 | RC | 32.5787 | 607.4566 | 0 | 0 | 0
D'Amico & Pomponi 10118 | Com | NA | Reinforced concrete frame - Sample ID: 6443 | RC | 30.1384 | 610.496 | 0 | 0 | 0
D'Amico & Pomponi 10119 | Com | NA | Reinforced concrete frame - Sample ID: 6444 | RC | 33.1984 | 644.828 | 0 | 0 | 0
D'Amico & Pomponi 10120 | Com | NA | Reinforced concrete frame - Sample ID: 6447 | RC | 33.976 | 656.4535 | 0 | 0 | 0
D'Amico & Pomponi 10121 | Com | NA | Reinforced concrete frame - Sample ID: 6453 | RC | 30.6368 | 619.9196 | 0 | 0 | 0
D'Amico & Pomponi 10122 | Com | NA | Reinforced concrete frame - Sample ID: 6454 | RC | 36.4452 | 689.6593 | 0 | 0 | 0
D'Amico & Pomponi 10123 | Com | NA | Reinforced concrete frame - Sample ID: 6455 | RC | 32.4275 | 637.347 | 0 | 0 | 0
D'Amico & Pomponi 10124 | Com | NA | Reinforced concrete frame - Sample ID: 6457 | RC | 32.715 | 641.4194 | 0 | 0 | 0
D'Amico & Pomponi 10125 | Com | NA | Reinforced concrete frame - Sample ID: 6465 | RC | 43.6311 | 769.107 | 0 | 0 | 0
D'Amico & Pomponi 10126 | Com | NA | Reinforced concrete frame - Sample ID: 6469 | RC | 33.6829 | 646.8081 | 0 | 0 | 0
D'Amico & Pomponi 10127 | Com | NA | Reinforced concrete frame - Sample ID: 6471 | RC | 31.1289 | 597.3781 | 0 | 0 | 0
D'Amico & Pomponi 10128 | Com | NA | Reinforced concrete frame - Sample ID: 6477 | RC | 35.6069 | 673.4741 | 0 | 0 | 0
D'Amico & Pomponi 10129 | Com | NA | Reinforced concrete frame - Sample ID: 6478 | RC | 36.3817 | 642.5093 | 0 | 0 | 0
D'Amico & Pomponi 10130 | Com | NA | Reinforced concrete frame - Sample ID: 6479 | RC | 32.5559 | 643.0826 | 0 | 0 | 0
D'Amico & Pomponi 10131 | Com | NA | Reinforced concrete frame - Sample ID: 6481 | RC | 42.7883 | 764.6294 | 0 | 0 | 0
D'Amico & Pomponi 10132 | Com | NA | Reinforced concrete frame - Sample ID: 6483 | RC | 31.2585 | 620.748 | 0 | 0 | 0
D'Amico & Pomponi 10133 | Com | NA | Reinforced concrete frame - Sample ID: 6484 | RC | 30.8294 | 621.7705 | 0 | 0 | 0
D'Amico & Pomponi 10134 | Com | NA | Reinforced concrete frame - Sample ID: 6485 | RC | 37.5974 | 691.6343 | 0 | 0 | 0
D'Amico & Pomponi 10135 | Com | NA | Reinforced concrete frame - Sample ID: 6486 | RC | 30.2907 | 597.8145 | 0 | 0 | 0
D'Amico & Pomponi 10136 | Com | NA | Reinforced concrete frame - Sample ID: 6488 | RC | 33.4727 | 598.3693 | 0 | 0 | 0
D'Amico & Pomponi 10137 | Com | NA | Reinforced concrete frame - Sample ID: 6491 | RC | 31.6227 | 631.4296 | 0 | 0 | 0
D'Amico & Pomponi 10138 | Com | NA | Reinforced concrete frame - Sample ID: 6497 | RC | 37.8386 | 698.3199 | 0 | 0 | 0
D'Amico & Pomponi 10139 | Com | NA | Reinforced concrete frame - Sample ID: 6498 | RC | 40.3503 | 687.5747 | 0 | 0 | 0
D'Amico & Pomponi 10140 | Com | NA | Reinforced concrete frame - Sample ID: 6505 | RC | 37.5923 | 688.8301 | 0 | 0 | 0
D'Amico & Pomponi 10141 | Com | NA | Reinforced concrete frame - Sample ID: 6509 | RC | 42.0229 | 748.438 | 0 | 0 | 0
D'Amico & Pomponi 10142 | Com | NA | Reinforced concrete frame - Sample ID: 6510 | RC | 39.7143 | 729.5641 | 0 | 0 | 0
D'Amico & Pomponi 10143 | Com | NA | Reinforced concrete frame - Sample ID: 6511 | RC | 34.1926 | 608.7764 | 0 | 0 | 0
D'Amico & Pomponi 10144 | Com | NA | Reinforced concrete frame - Sample ID: 6521 | RC | 35.9974 | 676.8977 | 0 | 0 | 0
D'Amico & Pomponi 10145 | Com | NA | Reinforced concrete frame - Sample ID: 6528 | RC | 35.34 | 665.6792 | 0 | 0 | 0
D'Amico & Pomponi 10146 | Com | NA | Reinforced concrete frame - Sample ID: 6529 | RC | 30.2532 | 612.9452 | 0 | 0 | 0
D'Amico & Pomponi 10147 | Com | NA | Reinforced concrete frame - Sample ID: 6531 | RC | 31.3469 | 621.8497 | 0 | 0 | 0
D'Amico & Pomponi 10148 | Com | NA | Reinforced concrete frame - Sample ID: 6532 | RC | 30.1066 | 612.1561 | 0 | 0 | 0
D'Amico & Pomponi 10149 | Com | NA | Reinforced concrete frame - Sample ID: 6534 | RC | 37.5959 | 701.732 | 0 | 0 | 0
D'Amico & Pomponi 10150 | Com | NA | Reinforced concrete frame - Sample ID: 6535 | RC | 31.923 | 626.4207 | 0 | 0 | 0
D'Amico & Pomponi 10151 | Com | NA | Reinforced concrete frame - Sample ID: 6539 | RC | 29.5454 | 605.5112 | 0 | 0 | 0
D'Amico & Pomponi 10152 | Com | NA | Reinforced concrete frame - Sample ID: 6540 | RC | 30.3995 | 617.4713 | 0 | 0 | 0
D'Amico & Pomponi 10153 | Com | NA | Reinforced concrete frame - Sample ID: 6541 | RC | 32.2301 | 609.6508 | 0 | 0 | 0
D'Amico & Pomponi 10154 | Com | NA | Reinforced concrete frame - Sample ID: 6551 | RC | 31.3901 | 619.236 | 0 | 0 | 0
D'Amico & Pomponi 10155 | Com | NA | Reinforced concrete frame - Sample ID: 6556 | RC | 41.0676 | 733.5229 | 0 | 0 | 0
D'Amico & Pomponi 10156 | Com | NA | Reinforced concrete frame - Sample ID: 6557 | RC | 32.2751 | 630.4897 | 0 | 0 | 0
D'Amico & Pomponi 10157 | Com | NA | Reinforced concrete frame - Sample ID: 6560 | RC | 36.6658 | 680.7184 | 0 | 0 | 0
D'Amico & Pomponi 10158 | Com | NA | Reinforced concrete frame - Sample ID: 6575 | RC | 39.7612 | 719.2894 | 0 | 0 | 0
D'Amico & Pomponi 10159 | Com | NA | Reinforced concrete frame - Sample ID: 6577 | RC | 30.8511 | 618.9086 | 0 | 0 | 0
D'Amico & Pomponi 10160 | Com | NA | Reinforced concrete frame - Sample ID: 6581 | RC | 33.4731 | 648.5044 | 0 | 0 | 0
D'Amico & Pomponi 10161 | Com | NA | Reinforced concrete frame - Sample ID: 6584 | RC | 31.7595 | 596.7875 | 0 | 0 | 0
D'Amico & Pomponi 10162 | Com | NA | Reinforced concrete frame - Sample ID: 6589 | RC | 34.2931 | 658.9793 | 0 | 0 | 0
D'Amico & Pomponi 10163 | Com | NA | Reinforced concrete frame - Sample ID: 6590 | RC | 39.0821 | 704.3602 | 0 | 0 | 0
D'Amico & Pomponi 10164 | Com | NA | Reinforced concrete frame - Sample ID: 6591 | RC | 31.3707 | 620.7327 | 0 | 0 | 0
D'Amico & Pomponi 10165 | Com | NA | Reinforced concrete frame - Sample ID: 6595 | RC | 30.085 | 613.6193 | 0 | 0 | 0
D'Amico & Pomponi 10166 | Com | NA | Reinforced concrete frame - Sample ID: 6597 | RC | 42.3243 | 747.5516 | 0 | 0 | 0
D'Amico & Pomponi 10167 | Com | NA | Reinforced concrete frame - Sample ID: 6599 | RC | 31.1667 | 618.8368 | 0 | 0 | 0
D'Amico & Pomponi 10168 | Com | NA | Reinforced concrete frame - Sample ID: 6600 | RC | 31.6446 | 633.4654 | 0 | 0 | 0
D'Amico & Pomponi 10169 | Com | NA | Reinforced concrete frame - Sample ID: 6604 | RC | 31.1275 | 605.1446 | 0 | 0 | 0
D'Amico & Pomponi 10170 | Com | NA | Reinforced concrete frame - Sample ID: 6606 | RC | 35.2295 | 669.9334 | 0 | 0 | 0
D'Amico & Pomponi 10171 | Com | NA | Reinforced concrete frame - Sample ID: 6613 | RC | 41.6592 | 720.0082 | 0 | 0 | 0
D'Amico & Pomponi 10172 | Com | NA | Reinforced concrete frame - Sample ID: 6615 | RC | 33.679 | 650.1774 | 0 | 0 | 0
D'Amico & Pomponi 10173 | Com | NA | Reinforced concrete frame - Sample ID: 6619 | RC | 31.0333 | 605.2 | 0 | 0 | 0
D'Amico & Pomponi 10174 | Com | NA | Reinforced concrete frame - Sample ID: 6624 | RC | 33.4063 | 652.6983 | 0 | 0 | 0
D'Amico & Pomponi 10175 | Com | NA | Reinforced concrete frame - Sample ID: 6629 | RC | 31.831 | 634.1048 | 0 | 0 | 0
D'Amico & Pomponi 10176 | Com | NA | Reinforced concrete frame - Sample ID: 6632 | RC | 40.5968 | 728.5271 | 0 | 0 | 0
D'Amico & Pomponi 10177 | Com | NA | Reinforced concrete frame - Sample ID: 6633 | RC | 33.0061 | 640.6734 | 0 | 0 | 0
D'Amico & Pomponi 10178 | Com | NA | Reinforced concrete frame - Sample ID: 6639 | RC | 34.803 | 645.3786 | 0 | 0 | 0
D'Amico & Pomponi 10179 | Com | NA | Reinforced concrete frame - Sample ID: 6647 | RC | 40.4746 | 699.8905 | 0 | 0 | 0
D'Amico & Pomponi 10180 | Com | NA | Reinforced concrete frame - Sample ID: 6654 | RC | 36.3112 | 681.2415 | 0 | 0 | 0
D'Amico & Pomponi 10181 | Com | NA | Reinforced concrete frame - Sample ID: 6656 | RC | 37.1273 | 696.589 | 0 | 0 | 0
D'Amico & Pomponi 10182 | Com | NA | Reinforced concrete frame - Sample ID: 6660 | RC | 30.9794 | 617.2937 | 0 | 0 | 0
D'Amico & Pomponi 10183 | Com | NA | Reinforced concrete frame - Sample ID: 6661 | RC | 31.6528 | 592.6822 | 0 | 0 | 0
D'Amico & Pomponi 10184 | Com | NA | Reinforced concrete frame - Sample ID: 6663 | RC | 37.0372 | 657.8605 | 0 | 0 | 0
D'Amico & Pomponi 10185 | Com | NA | Reinforced concrete frame - Sample ID: 6667 | RC | 32.7672 | 639.0289 | 0 | 0 | 0
D'Amico & Pomponi 10186 | Com | NA | Reinforced concrete frame - Sample ID: 6670 | RC | 31.115 | 617.907 | 0 | 0 | 0
D'Amico & Pomponi 10187 | Com | NA | Reinforced concrete frame - Sample ID: 6671 | RC | 29.4052 | 604.963 | 0 | 0 | 0
D'Amico & Pomponi 10188 | Com | NA | Reinforced concrete frame - Sample ID: 6680 | RC | 40.0133 | 721.0203 | 0 | 0 | 0
D'Amico & Pomponi 10189 | Com | NA | Reinforced concrete frame - Sample ID: 6682 | RC | 42.8649 | 755.0428 | 0 | 0 | 0
D'Amico & Pomponi 10190 | Com | NA | Reinforced concrete frame - Sample ID: 6683 | RC | 40.6615 | 740.4765 | 0 | 0 | 0
D'Amico & Pomponi 10191 | Com | NA | Reinforced concrete frame - Sample ID: 6691 | RC | 33.1129 | 640.9068 | 0 | 0 | 0
D'Amico & Pomponi 10192 | Com | NA | Reinforced concrete frame - Sample ID: 6692 | RC | 31.3391 | 624.9911 | 0 | 0 | 0
D'Amico & Pomponi 10193 | Com | NA | Reinforced concrete frame - Sample ID: 6693 | RC | 31.8874 | 616.6257 | 0 | 0 | 0
D'Amico & Pomponi 10194 | Com | NA | Reinforced concrete frame - Sample ID: 6695 | RC | 34.6576 | 655.5576 | 0 | 0 | 0
D'Amico & Pomponi 10195 | Com | NA | Reinforced concrete frame - Sample ID: 6699 | RC | 42.2028 | 751.6162 | 0 | 0 | 0
D'Amico & Pomponi 10196 | Com | NA | Reinforced concrete frame - Sample ID: 6703 | RC | 30.338 | 566.2211 | 0 | 0 | 0
D'Amico & Pomponi 10197 | Com | NA | Reinforced concrete frame - Sample ID: 6704 | RC | 38.8091 | 716.0576 | 0 | 0 | 0
D'Amico & Pomponi 10198 | Com | NA | Reinforced concrete frame - Sample ID: 6705 | RC | 40.52 | 735.832 | 0 | 0 | 0
D'Amico & Pomponi 10199 | Com | NA | Reinforced concrete frame - Sample ID: 6708 | RC | 31.3109 | 624.2772 | 0 | 0 | 0
D'Amico & Pomponi 10200 | Com | NA | Reinforced concrete frame - Sample ID: 6711 | RC | 39.4289 | 717.1768 | 0 | 0 | 0
D'Amico & Pomponi 10201 | Com | NA | Reinforced concrete frame - Sample ID: 6712 | RC | 41.1456 | 733.4383 | 0 | 0 | 0
D'Amico & Pomponi 10202 | Com | NA | Reinforced concrete frame - Sample ID: 6718 | RC | 34.822 | 603.9681 | 0 | 0 | 0
D'Amico & Pomponi 10203 | Com | NA | Reinforced concrete frame - Sample ID: 6727 | RC | 31.0557 | 621.3058 | 0 | 0 | 0
D'Amico & Pomponi 10204 | Com | NA | Reinforced concrete frame - Sample ID: 6730 | RC | 36.8932 | 693.967 | 0 | 0 | 0
D'Amico & Pomponi 10205 | Com | NA | Reinforced concrete frame - Sample ID: 6731 | RC | 30.4355 | 598.815 | 0 | 0 | 0
D'Amico & Pomponi 10206 | Com | NA | Reinforced concrete frame - Sample ID: 6735 | RC | 35.7443 | 671.3048 | 0 | 0 | 0
D'Amico & Pomponi 10207 | Com | NA | Reinforced concrete frame - Sample ID: 6743 | RC | 35.1902 | 659.0322 | 0 | 0 | 0
D'Amico & Pomponi 10208 | Com | NA | Reinforced concrete frame - Sample ID: 6744 | RC | 40.4657 | 725.4603 | 0 | 0 | 0
D'Amico & Pomponi 10209 | Com | NA | Reinforced concrete frame - Sample ID: 6750 | RC | 34.2938 | 651.8201 | 0 | 0 | 0
D'Amico & Pomponi 10210 | Com | NA | Reinforced concrete frame - Sample ID: 6754 | RC | 34.3122 | 656.1965 | 0 | 0 | 0
D'Amico & Pomponi 10211 | Com | NA | Reinforced concrete frame - Sample ID: 6756 | RC | 30.52 | 565.2478 | 0 | 0 | 0
D'Amico & Pomponi 10212 | Com | NA | Reinforced concrete frame - Sample ID: 6761 | RC | 40.1733 | 727.4254 | 0 | 0 | 0
D'Amico & Pomponi 10213 | Com | NA | Reinforced concrete frame - Sample ID: 6770 | RC | 34.425 | 664.0022 | 0 | 0 | 0
D'Amico & Pomponi 10214 | Com | NA | Reinforced concrete frame - Sample ID: 6772 | RC | 33.6522 | 651.3631 | 0 | 0 | 0
D'Amico & Pomponi 10215 | Com | NA | Reinforced concrete frame - Sample ID: 6776 | RC | 38.4645 | 702.1066 | 0 | 0 | 0
D'Amico & Pomponi 10216 | Com | NA | Reinforced concrete frame - Sample ID: 6778 | RC | 35.9862 | 683.3178 | 0 | 0 | 0
D'Amico & Pomponi 10217 | Com | NA | Reinforced concrete frame - Sample ID: 6782 | RC | 32.3183 | 629.3796 | 0 | 0 | 0
D'Amico & Pomponi 10218 | Com | NA | Reinforced concrete frame - Sample ID: 6784 | RC | 30.0665 | 613.8555 | 0 | 0 | 0
D'Amico & Pomponi 10219 | Com | NA | Reinforced concrete frame - Sample ID: 6789 | RC | 37.2053 | 654.342 | 0 | 0 | 0
D'Amico & Pomponi 10220 | Com | NA | Reinforced concrete frame - Sample ID: 6793 | RC | 41.7441 | 742.4202 | 0 | 0 | 0
D'Amico & Pomponi 10221 | Com | NA | Reinforced concrete frame - Sample ID: 6794 | RC | 31.5216 | 629.9959 | 0 | 0 | 0
D'Amico & Pomponi 10222 | Com | NA | Reinforced concrete frame - Sample ID: 6795 | RC | 38.1661 | 688.2262 | 0 | 0 | 0
D'Amico & Pomponi 10223 | Com | NA | Reinforced concrete frame - Sample ID: 6797 | RC | 42.7373 | 753.6823 | 0 | 0 | 0
D'Amico & Pomponi 10224 | Com | NA | Reinforced concrete frame - Sample ID: 6800 | RC | 35.2636 | 674.9803 | 0 | 0 | 0
D'Amico & Pomponi 10225 | Com | NA | Reinforced concrete frame - Sample ID: 6801 | RC | 44.6553 | 774.7212 | 0 | 0 | 0
D'Amico & Pomponi 10226 | Com | NA | Reinforced concrete frame - Sample ID: 6803 | RC | 35.6974 | 675.7137 | 0 | 0 | 0
D'Amico & Pomponi 10227 | Com | NA | Reinforced concrete frame - Sample ID: 6807 | RC | 31.1459 | 618.5001 | 0 | 0 | 0
D'Amico & Pomponi 10228 | Com | NA | Reinforced concrete frame - Sample ID: 6815 | RC | 39.0474 | 713.3827 | 0 | 0 | 0
D'Amico & Pomponi 10229 | Com | NA | Reinforced concrete frame - Sample ID: 6816 | RC | 38.7039 | 706.2729 | 0 | 0 | 0
D'Amico & Pomponi 10230 | Com | NA | Reinforced concrete frame - Sample ID: 6819 | RC | 43.4606 | 773.6677 | 0 | 0 | 0
D'Amico & Pomponi 10231 | Com | NA | Reinforced concrete frame - Sample ID: 6821 | RC | 33.3107 | 646.5623 | 0 | 0 | 0
D'Amico & Pomponi 10232 | Com | NA | Reinforced concrete frame - Sample ID: 6822 | RC | 38.417 | 680.6546 | 0 | 0 | 0
D'Amico & Pomponi 10233 | Com | NA | Reinforced concrete frame - Sample ID: 6823 | RC | 32.552 | 634.1397 | 0 | 0 | 0
D'Amico & Pomponi 10234 | Com | NA | Reinforced concrete frame - Sample ID: 6824 | RC | 33.3025 | 649.0526 | 0 | 0 | 0
D'Amico & Pomponi 10235 | Com | NA | Reinforced concrete frame - Sample ID: 6828 | RC | 40.7646 | 728.5469 | 0 | 0 | 0
D'Amico & Pomponi 10236 | Com | NA | Reinforced concrete frame - Sample ID: 6834 | RC | 39.9806 | 719.917 | 0 | 0 | 0
D'Amico & Pomponi 10237 | Com | NA | Reinforced concrete frame - Sample ID: 6840 | RC | 33.8865 | 653.2843 | 0 | 0 | 0
D'Amico & Pomponi 10238 | Com | NA | Reinforced concrete frame - Sample ID: 6846 | RC | 33.2348 | 642.8245 | 0 | 0 | 0
D'Amico & Pomponi 10239 | Com | NA | Reinforced concrete frame - Sample ID: 6848 | RC | 30.6279 | 577.2726 | 0 | 0 | 0
D'Amico & Pomponi 10240 | Com | NA | Reinforced concrete frame - Sample ID: 6851 | RC | 30.5066 | 555.0739 | 0 | 0 | 0
D'Amico & Pomponi 10241 | Com | NA | Reinforced concrete frame - Sample ID: 6853 | RC | 30.6252 | 613.5415 | 0 | 0 | 0
D'Amico & Pomponi 10242 | Com | NA | Reinforced concrete frame - Sample ID: 6857 | RC | 32.7236 | 644.5359 | 0 | 0 | 0
D'Amico & Pomponi 10243 | Com | NA | Reinforced concrete frame - Sample ID: 6860 | RC | 35.1922 | 662.0148 | 0 | 0 | 0
D'Amico & Pomponi 10244 | Com | NA | Reinforced concrete frame - Sample ID: 6861 | RC | 34.4185 | 663.564 | 0 | 0 | 0
D'Amico & Pomponi 10245 | Com | NA | Reinforced concrete frame - Sample ID: 6873 | RC | 32.1145 | 634.5064 | 0 | 0 | 0
D'Amico & Pomponi 10246 | Com | NA | Reinforced concrete frame - Sample ID: 6874 | RC | 34.8685 | 611.588 | 0 | 0 | 0
D'Amico & Pomponi 10247 | Com | NA | Reinforced concrete frame - Sample ID: 6877 | RC | 32.3701 | 642.2887 | 0 | 0 | 0
D'Amico & Pomponi 10248 | Com | NA | Reinforced concrete frame - Sample ID: 6880 | RC | 36.4957 | 681.2616 | 0 | 0 | 0
D'Amico & Pomponi 10249 | Com | NA | Reinforced concrete frame - Sample ID: 6883 | RC | 35.1324 | 664.0787 | 0 | 0 | 0
D'Amico & Pomponi 10250 | Com | NA | Reinforced concrete frame - Sample ID: 6884 | RC | 36.277 | 687.8436 | 0 | 0 | 0
D'Amico & Pomponi 10251 | Com | NA | Reinforced concrete frame - Sample ID: 6889 | RC | 38.3603 | 707.8264 | 0 | 0 | 0
D'Amico & Pomponi 10252 | Com | NA | Reinforced concrete frame - Sample ID: 6890 | RC | 34.7828 | 669.533 | 0 | 0 | 0
D'Amico & Pomponi 10253 | Com | NA | Reinforced concrete frame - Sample ID: 6894 | RC | 44.3088 | 770.4159 | 0 | 0 | 0
D'Amico & Pomponi 10254 | Com | NA | Reinforced concrete frame - Sample ID: 6897 | RC | 37.6636 | 703.3888 | 0 | 0 | 0
D'Amico & Pomponi 10255 | Com | NA | Reinforced concrete frame - Sample ID: 6899 | RC | 34.5925 | 651.2823 | 0 | 0 | 0
D'Amico & Pomponi 10256 | Com | NA | Reinforced concrete frame - Sample ID: 6900 | RC | 32.9176 | 628.9845 | 0 | 0 | 0
D'Amico & Pomponi 10257 | Com | NA | Reinforced concrete frame - Sample ID: 6903 | RC | 30.9747 | 610.562 | 0 | 0 | 0
D'Amico & Pomponi 10258 | Com | NA | Reinforced concrete frame - Sample ID: 6905 | RC | 34.9168 | 661.9581 | 0 | 0 | 0
D'Amico & Pomponi 10259 | Com | NA | Reinforced concrete frame - Sample ID: 6907 | RC | 41.5963 | 751.1187 | 0 | 0 | 0
D'Amico & Pomponi 10260 | Com | NA | Reinforced concrete frame - Sample ID: 6910 | RC | 30.5888 | 620.2514 | 0 | 0 | 0
D'Amico & Pomponi 10261 | Com | NA | Reinforced concrete frame - Sample ID: 6912 | RC | 31.1101 | 619.1308 | 0 | 0 | 0
D'Amico & Pomponi 10262 | Com | NA | Reinforced concrete frame - Sample ID: 6914 | RC | 32.1341 | 612.0235 | 0 | 0 | 0
D'Amico & Pomponi 10263 | Com | NA | Reinforced concrete frame - Sample ID: 6915 | RC | 39.2849 | 682.706 | 0 | 0 | 0
D'Amico & Pomponi 10264 | Com | NA | Reinforced concrete frame - Sample ID: 6935 | RC | 31.965 | 632.8092 | 0 | 0 | 0
D'Amico & Pomponi 10265 | Com | NA | Reinforced concrete frame - Sample ID: 6941 | RC | 36.2548 | 687.6923 | 0 | 0 | 0
D'Amico & Pomponi 10266 | Com | NA | Reinforced concrete frame - Sample ID: 6942 | RC | 32.3038 | 632.2779 | 0 | 0 | 0
D'Amico & Pomponi 10267 | Com | NA | Reinforced concrete frame - Sample ID: 6949 | RC | 31.0565 | 616.539 | 0 | 0 | 0
D'Amico & Pomponi 10268 | Com | NA | Reinforced concrete frame - Sample ID: 6951 | RC | 32.6736 | 636.1725 | 0 | 0 | 0
D'Amico & Pomponi 10269 | Com | NA | Reinforced concrete frame - Sample ID: 6952 | RC | 34.8803 | 668.8674 | 0 | 0 | 0
D'Amico & Pomponi 10270 | Com | NA | Reinforced concrete frame - Sample ID: 6954 | RC | 34.7296 | 668.7403 | 0 | 0 | 0
D'Amico & Pomponi 10271 | Com | NA | Reinforced concrete frame - Sample ID: 6955 | RC | 33.695 | 645.8694 | 0 | 0 | 0
D'Amico & Pomponi 10272 | Com | NA | Reinforced concrete frame - Sample ID: 6956 | RC | 30.4865 | 619.3344 | 0 | 0 | 0
D'Amico & Pomponi 10273 | Com | NA | Reinforced concrete frame - Sample ID: 6958 | RC | 33.2123 | 647.3996 | 0 | 0 | 0
D'Amico & Pomponi 10274 | Com | NA | Reinforced concrete frame - Sample ID: 6961 | RC | 33.7628 | 648.5251 | 0 | 0 | 0
D'Amico & Pomponi 10275 | Com | NA | Reinforced concrete frame - Sample ID: 6968 | RC | 37.6252 | 694.3919 | 0 | 0 | 0
D'Amico & Pomponi 10276 | Com | NA | Reinforced concrete frame - Sample ID: 6972 | RC | 33.6109 | 646.1118 | 0 | 0 | 0
D'Amico & Pomponi 10277 | Com | NA | Reinforced concrete frame - Sample ID: 6977 | RC | 31.4981 | 626.1291 | 0 | 0 | 0
D'Amico & Pomponi 10278 | Com | NA | Reinforced concrete frame - Sample ID: 6979 | RC | 41.0006 | 743.6451 | 0 | 0 | 0
D'Amico & Pomponi 10279 | Com | NA | Reinforced concrete frame - Sample ID: 6980 | RC | 30.9901 | 615.8603 | 0 | 0 | 0
D'Amico & Pomponi 10280 | Com | NA | Reinforced concrete frame - Sample ID: 6983 | RC | 35.3543 | 666.9517 | 0 | 0 | 0
D'Amico & Pomponi 10281 | Com | NA | Reinforced concrete frame - Sample ID: 6984 | RC | 33.3715 | 651.6037 | 0 | 0 | 0
D'Amico & Pomponi 10282 | Com | NA | Reinforced concrete frame - Sample ID: 6987 | RC | 32.5999 | 634.561 | 0 | 0 | 0
D'Amico & Pomponi 10283 | Com | NA | Reinforced concrete frame - Sample ID: 6988 | RC | 29.8525 | 599.1903 | 0 | 0 | 0
D'Amico & Pomponi 10284 | Com | NA | Reinforced concrete frame - Sample ID: 6989 | RC | 41.9591 | 737.0122 | 0 | 0 | 0
D'Amico & Pomponi 10285 | Com | NA | Reinforced concrete frame - Sample ID: 6996 | RC | 32.6514 | 607.9953 | 0 | 0 | 0
D'Amico & Pomponi 10286 | Com | NA | Reinforced concrete frame - Sample ID: 6998 | RC | 39.2084 | 714.2349 | 0 | 0 | 0
D'Amico & Pomponi 10287 | Com | NA | Reinforced concrete frame - Sample ID: 6999 | RC | 29.9097 | 610.2313 | 0 | 0 | 0
D'Amico & Pomponi 10288 | Com | NA | Reinforced concrete frame - Sample ID: 7000 | RC | 40.8695 | 731.6663 | 0 | 0 | 0
D'Amico & Pomponi 10289 | Com | NA | Reinforced concrete frame - Sample ID: 7004 | RC | 38.5505 | 701.353 | 0 | 0 | 0
D'Amico & Pomponi 10290 | Com | NA | Reinforced concrete frame - Sample ID: 7011 | RC | 34.9075 | 665.7733 | 0 | 0 | 0
D'Amico & Pomponi 10291 | Com | NA | Reinforced concrete frame - Sample ID: 7022 | RC | 31.5923 | 597.7671 | 0 | 0 | 0
D'Amico & Pomponi 10292 | Com | NA | Reinforced concrete frame - Sample ID: 7029 | RC | 38.9726 | 664.64 | 0 | 0 | 0
D'Amico & Pomponi 10293 | Com | NA | Reinforced concrete frame - Sample ID: 7032 | RC | 40.9611 | 699.2202 | 0 | 0 | 0
D'Amico & Pomponi 10294 | Com | NA | Reinforced concrete frame - Sample ID: 7035 | RC | 35.2909 | 665.7432 | 0 | 0 | 0
D'Amico & Pomponi 10295 | Com | NA | Reinforced concrete frame - Sample ID: 7039 | RC | 34.854 | 660.9016 | 0 | 0 | 0
D'Amico & Pomponi 10296 | Com | NA | Reinforced concrete frame - Sample ID: 7040 | RC | 38.0129 | 693.9328 | 0 | 0 | 0
D'Amico & Pomponi 10297 | Com | NA | Reinforced concrete frame - Sample ID: 7044 | RC | 41.1205 | 693.8281 | 0 | 0 | 0
D'Amico & Pomponi 10298 | Com | NA | Reinforced concrete frame - Sample ID: 7049 | RC | 36.3463 | 651.8367 | 0 | 0 | 0
D'Amico & Pomponi 10299 | Com | NA | Reinforced concrete frame - Sample ID: 7052 | RC | 30.6113 | 613.4539 | 0 | 0 | 0
D'Amico & Pomponi 10300 | Com | NA | Reinforced concrete frame - Sample ID: 7054 | RC | 34.5797 | 660.1013 | 0 | 0 | 0
D'Amico & Pomponi 10301 | Com | NA | Reinforced concrete frame - Sample ID: 7059 | RC | 34.1365 | 652.1545 | 0 | 0 | 0
D'Amico & Pomponi 10302 | Com | NA | Reinforced concrete frame - Sample ID: 7062 | RC | 39.1867 | 719.3098 | 0 | 0 | 0
D'Amico & Pomponi 10303 | Com | NA | Reinforced concrete frame - Sample ID: 7068 | RC | 39.6479 | 725.9383 | 0 | 0 | 0
D'Amico & Pomponi 10304 | Com | NA | Reinforced concrete frame - Sample ID: 7069 | RC | 33.3249 | 646.9118 | 0 | 0 | 0
D'Amico & Pomponi 10305 | Com | NA | Reinforced concrete frame - Sample ID: 7070 | RC | 32.4485 | 628.2369 | 0 | 0 | 0
D'Amico & Pomponi 10306 | Com | NA | Reinforced concrete frame - Sample ID: 7071 | RC | 34.6561 | 612.0689 | 0 | 0 | 0
D'Amico & Pomponi 10307 | Com | NA | Reinforced concrete frame - Sample ID: 7072 | RC | 31.2596 | 621.5073 | 0 | 0 | 0
D'Amico & Pomponi 10308 | Com | NA | Reinforced concrete frame - Sample ID: 7074 | RC | 29.664 | 606.4045 | 0 | 0 | 0
D'Amico & Pomponi 10309 | Com | NA | Reinforced concrete frame - Sample ID: 7086 | RC | 33.77 | 645.8663 | 0 | 0 | 0
D'Amico & Pomponi 10310 | Com | NA | Reinforced concrete frame - Sample ID: 7090 | RC | 39.8871 | 719.651 | 0 | 0 | 0
D'Amico & Pomponi 10311 | Com | NA | Reinforced concrete frame - Sample ID: 7092 | RC | 38.3602 | 706.0364 | 0 | 0 | 0
D'Amico & Pomponi 10312 | Com | NA | Reinforced concrete frame - Sample ID: 7094 | RC | 32.3528 | 640.5368 | 0 | 0 | 0
D'Amico & Pomponi 10313 | Com | NA | Reinforced concrete frame - Sample ID: 7095 | RC | 34.7968 | 627.3948 | 0 | 0 | 0
D'Amico & Pomponi 10314 | Com | NA | Reinforced concrete frame - Sample ID: 7096 | RC | 35.4998 | 677.8793 | 0 | 0 | 0
D'Amico & Pomponi 10315 | Com | NA | Reinforced concrete frame - Sample ID: 7098 | RC | 38.3114 | 701.5115 | 0 | 0 | 0
D'Amico & Pomponi 10316 | Com | NA | Reinforced concrete frame - Sample ID: 7100 | RC | 34.8071 | 669.9557 | 0 | 0 | 0
D'Amico & Pomponi 10317 | Com | NA | Reinforced concrete frame - Sample ID: 7106 | RC | 34.4273 | 655.2542 | 0 | 0 | 0
D'Amico & Pomponi 10318 | Com | NA | Reinforced concrete frame - Sample ID: 7115 | RC | 31.3751 | 625.6932 | 0 | 0 | 0
D'Amico & Pomponi 10319 | Com | NA | Reinforced concrete frame - Sample ID: 7117 | RC | 35.9525 | 681.051 | 0 | 0 | 0
D'Amico & Pomponi 10320 | Com | NA | Reinforced concrete frame - Sample ID: 7119 | RC | 36.9223 | 664.5099 | 0 | 0 | 0
D'Amico & Pomponi 10321 | Com | NA | Reinforced concrete frame - Sample ID: 7123 | RC | 30.6737 | 560.6496 | 0 | 0 | 0
D'Amico & Pomponi 10322 | Com | NA | Reinforced concrete frame - Sample ID: 7126 | RC | 29.5269 | 607.7244 | 0 | 0 | 0
D'Amico & Pomponi 10323 | Com | NA | Reinforced concrete frame - Sample ID: 7132 | RC | 29.8084 | 609.1262 | 0 | 0 | 0
D'Amico & Pomponi 10324 | Com | NA | Reinforced concrete frame - Sample ID: 7134 | RC | 42.7101 | 748.2127 | 0 | 0 | 0
D'Amico & Pomponi 10325 | Com | NA | Reinforced concrete frame - Sample ID: 7136 | RC | 33.592 | 655.5708 | 0 | 0 | 0
D'Amico & Pomponi 10326 | Com | NA | Reinforced concrete frame - Sample ID: 7138 | RC | 37.0314 | 690.7733 | 0 | 0 | 0
D'Amico & Pomponi 10327 | Com | NA | Reinforced concrete frame - Sample ID: 7140 | RC | 29.6905 | 609.2834 | 0 | 0 | 0
D'Amico & Pomponi 10328 | Com | NA | Reinforced concrete frame - Sample ID: 7142 | RC | 36.0107 | 670.4516 | 0 | 0 | 0
D'Amico & Pomponi 10329 | Com | NA | Reinforced concrete frame - Sample ID: 7143 | RC | 32.0968 | 633.7554 | 0 | 0 | 0
D'Amico & Pomponi 10330 | Com | NA | Reinforced concrete frame - Sample ID: 7144 | RC | 36.1377 | 684.7767 | 0 | 0 | 0
D'Amico & Pomponi 10331 | Com | NA | Reinforced concrete frame - Sample ID: 7151 | RC | 38.0561 | 660.4783 | 0 | 0 | 0
D'Amico & Pomponi 10332 | Com | NA | Reinforced concrete frame - Sample ID: 7152 | RC | 36.6559 | 678.4981 | 0 | 0 | 0
D'Amico & Pomponi 10333 | Com | NA | Reinforced concrete frame - Sample ID: 7160 | RC | 38.5864 | 703.8859 | 0 | 0 | 0
D'Amico & Pomponi 10334 | Com | NA | Reinforced concrete frame - Sample ID: 7161 | RC | 30.1905 | 614.6326 | 0 | 0 | 0
D'Amico & Pomponi 10335 | Com | NA | Reinforced concrete frame - Sample ID: 7163 | RC | 38.0212 | 698.1841 | 0 | 0 | 0
D'Amico & Pomponi 10336 | Com | NA | Reinforced concrete frame - Sample ID: 7169 | RC | 32.5035 | 640.2844 | 0 | 0 | 0
D'Amico & Pomponi 10337 | Com | NA | Reinforced concrete frame - Sample ID: 7171 | RC | 30.0148 | 611.0141 | 0 | 0 | 0
D'Amico & Pomponi 10338 | Com | NA | Reinforced concrete frame - Sample ID: 7182 | RC | 44.5452 | 779.7688 | 0 | 0 | 0
D'Amico & Pomponi 10339 | Com | NA | Reinforced concrete frame - Sample ID: 7185 | RC | 29.7059 | 606.3477 | 0 | 0 | 0
D'Amico & Pomponi 10340 | Com | NA | Reinforced concrete frame - Sample ID: 7186 | RC | 34.8517 | 661.7819 | 0 | 0 | 0
D'Amico & Pomponi 10341 | Com | NA | Reinforced concrete frame - Sample ID: 7192 | RC | 34.9954 | 632.4417 | 0 | 0 | 0
D'Amico & Pomponi 10342 | Com | NA | Reinforced concrete frame - Sample ID: 7193 | RC | 31.4439 | 626.8098 | 0 | 0 | 0
D'Amico & Pomponi 10343 | Com | NA | Reinforced concrete frame - Sample ID: 7194 | RC | 39.3517 | 714.0491 | 0 | 0 | 0
D'Amico & Pomponi 10344 | Com | NA | Reinforced concrete frame - Sample ID: 7197 | RC | 39.9979 | 684.922 | 0 | 0 | 0
D'Amico & Pomponi 10345 | Com | NA | Reinforced concrete frame - Sample ID: 7199 | RC | 32.0817 | 610.1665 | 0 | 0 | 0
D'Amico & Pomponi 10346 | Com | NA | Reinforced concrete frame - Sample ID: 7201 | RC | 35.4447 | 669.8857 | 0 | 0 | 0
D'Amico & Pomponi 10347 | Com | NA | Reinforced concrete frame - Sample ID: 7203 | RC | 35.8814 | 681.7678 | 0 | 0 | 0
D'Amico & Pomponi 10348 | Com | NA | Reinforced concrete frame - Sample ID: 7204 | RC | 30.2075 | 613.554 | 0 | 0 | 0
D'Amico & Pomponi 10349 | Com | NA | Reinforced concrete frame - Sample ID: 7206 | RC | 41.1631 | 740.5026 | 0 | 0 | 0
D'Amico & Pomponi 10350 | Com | NA | Reinforced concrete frame - Sample ID: 7208 | RC | 39.0269 | 709.7502 | 0 | 0 | 0
D'Amico & Pomponi 10351 | Com | NA | Reinforced concrete frame - Sample ID: 7210 | RC | 30.7659 | 584.6643 | 0 | 0 | 0
D'Amico & Pomponi 10352 | Com | NA | Reinforced concrete frame - Sample ID: 7211 | RC | 31.4856 | 581.3795 | 0 | 0 | 0
D'Amico & Pomponi 10353 | Com | NA | Reinforced concrete frame - Sample ID: 7214 | RC | 40.3617 | 737.1491 | 0 | 0 | 0
D'Amico & Pomponi 10354 | Com | NA | Reinforced concrete frame - Sample ID: 7219 | RC | 39.5941 | 717.322 | 0 | 0 | 0
D'Amico & Pomponi 10355 | Com | NA | Reinforced concrete frame - Sample ID: 7220 | RC | 30.1421 | 613.5883 | 0 | 0 | 0
D'Amico & Pomponi 10356 | Com | NA | Reinforced concrete frame - Sample ID: 7225 | RC | 40.7777 | 741.9779 | 0 | 0 | 0
D'Amico & Pomponi 10357 | Com | NA | Reinforced concrete frame - Sample ID: 7227 | RC | 31.622 | 628.5869 | 0 | 0 | 0
D'Amico & Pomponi 10358 | Com | NA | Reinforced concrete frame - Sample ID: 7228 | RC | 35.4858 | 637.3449 | 0 | 0 | 0
D'Amico & Pomponi 10359 | Com | NA | Reinforced concrete frame - Sample ID: 7232 | RC | 35.0122 | 671.6695 | 0 | 0 | 0
D'Amico & Pomponi 10360 | Com | NA | Reinforced concrete frame - Sample ID: 7236 | RC | 38.2348 | 708.241 | 0 | 0 | 0
D'Amico & Pomponi 10361 | Com | NA | Reinforced concrete frame - Sample ID: 7238 | RC | 40.9463 | 735.6066 | 0 | 0 | 0
D'Amico & Pomponi 10362 | Com | NA | Reinforced concrete frame - Sample ID: 7240 | RC | 40.31 | 735.1238 | 0 | 0 | 0
D'Amico & Pomponi 10363 | Com | NA | Reinforced concrete frame - Sample ID: 7246 | RC | 39.7546 | 665.4505 | 0 | 0 | 0
D'Amico & Pomponi 10364 | Com | NA | Reinforced concrete frame - Sample ID: 7247 | RC | 40.2772 | 680.5503 | 0 | 0 | 0
D'Amico & Pomponi 10365 | Com | NA | Reinforced concrete frame - Sample ID: 7248 | RC | 33.6607 | 646.6555 | 0 | 0 | 0
D'Amico & Pomponi 10366 | Com | NA | Reinforced concrete frame - Sample ID: 7253 | RC | 38.0172 | 673.9163 | 0 | 0 | 0
D'Amico & Pomponi 10367 | Com | NA | Reinforced concrete frame - Sample ID: 7257 | RC | 30.871 | 619.371 | 0 | 0 | 0
D'Amico & Pomponi 10368 | Com | NA | Reinforced concrete frame - Sample ID: 7263 | RC | 40.253 | 723.8908 | 0 | 0 | 0
D'Amico & Pomponi 10369 | Com | NA | Reinforced concrete frame - Sample ID: 7266 | RC | 38.1136 | 657.2653 | 0 | 0 | 0
D'Amico & Pomponi 10370 | Com | NA | Reinforced concrete frame - Sample ID: 7267 | RC | 36.2685 | 681.8744 | 0 | 0 | 0
D'Amico & Pomponi 10371 | Com | NA | Reinforced concrete frame - Sample ID: 7271 | RC | 33.559 | 645.8476 | 0 | 0 | 0
D'Amico & Pomponi 10372 | Com | NA | Reinforced concrete frame - Sample ID: 7275 | RC | 35.5191 | 674.4785 | 0 | 0 | 0
D'Amico & Pomponi 10373 | Com | NA | Reinforced concrete frame - Sample ID: 7278 | RC | 38.9558 | 705.9209 | 0 | 0 | 0
D'Amico & Pomponi 10374 | Com | NA | Reinforced concrete frame - Sample ID: 7279 | RC | 34.7535 | 661.1604 | 0 | 0 | 0
D'Amico & Pomponi 10375 | Com | NA | Reinforced concrete frame - Sample ID: 7280 | RC | 42.5599 | 762.071 | 0 | 0 | 0
D'Amico & Pomponi 10376 | Com | NA | Reinforced concrete frame - Sample ID: 7282 | RC | 29.5951 | 573.1352 | 0 | 0 | 0
D'Amico & Pomponi 10377 | Com | NA | Reinforced concrete frame - Sample ID: 7285 | RC | 36.0722 | 638.3251 | 0 | 0 | 0
D'Amico & Pomponi 10378 | Com | NA | Reinforced concrete frame - Sample ID: 7286 | RC | 42.0332 | 743.8964 | 0 | 0 | 0
D'Amico & Pomponi 10379 | Com | NA | Reinforced concrete frame - Sample ID: 7287 | RC | 34.8052 | 670.0587 | 0 | 0 | 0
D'Amico & Pomponi 10380 | Com | NA | Reinforced concrete frame - Sample ID: 7288 | RC | 39.2403 | 673.316 | 0 | 0 | 0
D'Amico & Pomponi 10381 | Com | NA | Reinforced concrete frame - Sample ID: 7292 | RC | 30.306 | 569.9245 | 0 | 0 | 0
D'Amico & Pomponi 10382 | Com | NA | Reinforced concrete frame - Sample ID: 7294 | RC | 36.1268 | 680.4935 | 0 | 0 | 0
D'Amico & Pomponi 10383 | Com | NA | Reinforced concrete frame - Sample ID: 7296 | RC | 43.9729 | 768.4168 | 0 | 0 | 0
D'Amico & Pomponi 10384 | Com | NA | Reinforced concrete frame - Sample ID: 7297 | RC | 39.5819 | 718.6953 | 0 | 0 | 0
D'Amico & Pomponi 10385 | Com | NA | Reinforced concrete frame - Sample ID: 7304 | RC | 31.4182 | 628.9619 | 0 | 0 | 0
D'Amico & Pomponi 10386 | Com | NA | Reinforced concrete frame - Sample ID: 7305 | RC | 40.6172 | 733.3 | 0 | 0 | 0
D'Amico & Pomponi 10387 | Com | NA | Reinforced concrete frame - Sample ID: 7309 | RC | 33.8445 | 602.5947 | 0 | 0 | 0
D'Amico & Pomponi 10388 | Com | NA | Reinforced concrete frame - Sample ID: 7310 | RC | 38.6579 | 715.0723 | 0 | 0 | 0
D'Amico & Pomponi 10389 | Com | NA | Reinforced concrete frame - Sample ID: 7313 | RC | 34.9232 | 629.8833 | 0 | 0 | 0
D'Amico & Pomponi 10390 | Com | NA | Reinforced concrete frame - Sample ID: 7316 | RC | 35.0474 | 667.3621 | 0 | 0 | 0
D'Amico & Pomponi 10391 | Com | NA | Reinforced concrete frame - Sample ID: 7322 | RC | 40.3834 | 708.0485 | 0 | 0 | 0
D'Amico & Pomponi 10392 | Com | NA | Reinforced concrete frame - Sample ID: 7323 | RC | 41.4989 | 750.3265 | 0 | 0 | 0
D'Amico & Pomponi 10393 | Com | NA | Reinforced concrete frame - Sample ID: 7329 | RC | 43.3591 | 772.7395 | 0 | 0 | 0
D'Amico & Pomponi 10394 | Com | NA | Reinforced concrete frame - Sample ID: 7330 | RC | 41.7802 | 751.7144 | 0 | 0 | 0
D'Amico & Pomponi 10395 | Com | NA | Reinforced concrete frame - Sample ID: 7332 | RC | 40.8882 | 734.4807 | 0 | 0 | 0
D'Amico & Pomponi 10396 | Com | NA | Reinforced concrete frame - Sample ID: 7334 | RC | 33.0032 | 648.8508 | 0 | 0 | 0
D'Amico & Pomponi 10397 | Com | NA | Reinforced concrete frame - Sample ID: 7338 | RC | 32.9598 | 643.1975 | 0 | 0 | 0
D'Amico & Pomponi 10398 | Com | NA | Reinforced concrete frame - Sample ID: 7341 | RC | 36.4059 | 676.4832 | 0 | 0 | 0
D'Amico & Pomponi 10399 | Com | NA | Reinforced concrete frame - Sample ID: 7346 | RC | 36.7788 | 683.4093 | 0 | 0 | 0
D'Amico & Pomponi 10400 | Com | NA | Reinforced concrete frame - Sample ID: 7347 | RC | 35.4839 | 672.1986 | 0 | 0 | 0
D'Amico & Pomponi 10401 | Com | NA | Reinforced concrete frame - Sample ID: 7350 | RC | 31.7378 | 633.285 | 0 | 0 | 0
D'Amico & Pomponi 10402 | Com | NA | Reinforced concrete frame - Sample ID: 7353 | RC | 32.6258 | 623.1636 | 0 | 0 | 0
D'Amico & Pomponi 10403 | Com | NA | Reinforced concrete frame - Sample ID: 7354 | RC | 38.5122 | 714.376 | 0 | 0 | 0
D'Amico & Pomponi 10404 | Com | NA | Reinforced concrete frame - Sample ID: 7355 | RC | 31.6932 | 633.2893 | 0 | 0 | 0
D'Amico & Pomponi 10405 | Com | NA | Reinforced concrete frame - Sample ID: 7362 | RC | 36.8879 | 677.3546 | 0 | 0 | 0
D'Amico & Pomponi 10406 | Com | NA | Reinforced concrete frame - Sample ID: 7363 | RC | 30.9995 | 616.9247 | 0 | 0 | 0
D'Amico & Pomponi 10407 | Com | NA | Reinforced concrete frame - Sample ID: 7365 | RC | 29.622 | 580.7384 | 0 | 0 | 0
D'Amico & Pomponi 10408 | Com | NA | Reinforced concrete frame - Sample ID: 7366 | RC | 29.0707 | 570.627 | 0 | 0 | 0
D'Amico & Pomponi 10409 | Com | NA | Reinforced concrete frame - Sample ID: 7367 | RC | 42.2249 | 753.4661 | 0 | 0 | 0
D'Amico & Pomponi 10410 | Com | NA | Reinforced concrete frame - Sample ID: 7369 | RC | 37.9873 | 701.9868 | 0 | 0 | 0
D'Amico & Pomponi 10411 | Com | NA | Reinforced concrete frame - Sample ID: 7374 | RC | 36.0481 | 678.7654 | 0 | 0 | 0
D'Amico & Pomponi 10412 | Com | NA | Reinforced concrete frame - Sample ID: 7376 | RC | 31.4743 | 630.8924 | 0 | 0 | 0
D'Amico & Pomponi 10413 | Com | NA | Reinforced concrete frame - Sample ID: 7377 | RC | 35.8687 | 682.5496 | 0 | 0 | 0
D'Amico & Pomponi 10414 | Com | NA | Reinforced concrete frame - Sample ID: 7378 | RC | 36.9222 | 688.2516 | 0 | 0 | 0
D'Amico & Pomponi 10415 | Com | NA | Reinforced concrete frame - Sample ID: 7383 | RC | 39.0115 | 701.0395 | 0 | 0 | 0
D'Amico & Pomponi 10416 | Com | NA | Reinforced concrete frame - Sample ID: 7384 | RC | 35.0554 | 620.7544 | 0 | 0 | 0
D'Amico & Pomponi 10417 | Com | NA | Reinforced concrete frame - Sample ID: 7390 | RC | 43.7569 | 776.6651 | 0 | 0 | 0
D'Amico & Pomponi 10418 | Com | NA | Reinforced concrete frame - Sample ID: 7391 | RC | 31.6506 | 604.3508 | 0 | 0 | 0
D'Amico & Pomponi 10419 | Com | NA | Reinforced concrete frame - Sample ID: 7392 | RC | 30.5637 | 575.6726 | 0 | 0 | 0
D'Amico & Pomponi 10420 | Com | NA | Reinforced concrete frame - Sample ID: 7395 | RC | 40.014 | 727.3248 | 0 | 0 | 0
D'Amico & Pomponi 10421 | Com | NA | Reinforced concrete frame - Sample ID: 7400 | RC | 36.3812 | 676.6721 | 0 | 0 | 0
D'Amico & Pomponi 10422 | Com | NA | Reinforced concrete frame - Sample ID: 7401 | RC | 32.5431 | 638.1845 | 0 | 0 | 0
D'Amico & Pomponi 10423 | Com | NA | Reinforced concrete frame - Sample ID: 7408 | RC | 31.5349 | 621.2465 | 0 | 0 | 0
D'Amico & Pomponi 10424 | Com | NA | Reinforced concrete frame - Sample ID: 7409 | RC | 34.3258 | 626.742 | 0 | 0 | 0
D'Amico & Pomponi 10425 | Com | NA | Reinforced concrete frame - Sample ID: 7410 | RC | 35.281 | 662.6079 | 0 | 0 | 0
D'Amico & Pomponi 10426 | Com | NA | Reinforced concrete frame - Sample ID: 7417 | RC | 33.4382 | 596.2868 | 0 | 0 | 0
D'Amico & Pomponi 10427 | Com | NA | Reinforced concrete frame - Sample ID: 7421 | RC | 41.9103 | 742.9246 | 0 | 0 | 0
D'Amico & Pomponi 10428 | Com | NA | Reinforced concrete frame - Sample ID: 7426 | RC | 30.1648 | 563.6572 | 0 | 0 | 0
D'Amico & Pomponi 10429 | Com | NA | Reinforced concrete frame - Sample ID: 7447 | RC | 31.988 | 635.0878 | 0 | 0 | 0
D'Amico & Pomponi 10430 | Com | NA | Reinforced concrete frame - Sample ID: 7448 | RC | 35.5222 | 678.8789 | 0 | 0 | 0
D'Amico & Pomponi 10431 | Com | NA | Reinforced concrete frame - Sample ID: 7450 | RC | 36.1979 | 651.6494 | 0 | 0 | 0
D'Amico & Pomponi 10432 | Com | NA | Reinforced concrete frame - Sample ID: 7452 | RC | 34.297 | 653.5299 | 0 | 0 | 0
D'Amico & Pomponi 10433 | Com | NA | Reinforced concrete frame - Sample ID: 7454 | RC | 37.2954 | 653.9601 | 0 | 0 | 0
D'Amico & Pomponi 10434 | Com | NA | Reinforced concrete frame - Sample ID: 7456 | RC | 40.0969 | 675.9417 | 0 | 0 | 0
D'Amico & Pomponi 10435 | Com | NA | Reinforced concrete frame - Sample ID: 7464 | RC | 40.5343 | 738.8766 | 0 | 0 | 0
D'Amico & Pomponi 10436 | Com | NA | Reinforced concrete frame - Sample ID: 7475 | RC | 33.8377 | 649.4511 | 0 | 0 | 0
D'Amico & Pomponi 10437 | Com | NA | Reinforced concrete frame - Sample ID: 7477 | RC | 38.1219 | 708.1394 | 0 | 0 | 0
D'Amico & Pomponi 10438 | Com | NA | Reinforced concrete frame - Sample ID: 7482 | RC | 34.495 | 667.1386 | 0 | 0 | 0
D'Amico & Pomponi 10439 | Com | NA | Reinforced concrete frame - Sample ID: 7498 | RC | 44.3989 | 777.1403 | 0 | 0 | 0
D'Amico & Pomponi 10440 | Com | NA | Reinforced concrete frame - Sample ID: 7499 | RC | 31.1722 | 622.6801 | 0 | 0 | 0
D'Amico & Pomponi 10441 | Com | NA | Reinforced concrete frame - Sample ID: 7500 | RC | 38.682 | 704.4804 | 0 | 0 | 0
D'Amico & Pomponi 10442 | Com | NA | Reinforced concrete frame - Sample ID: 7502 | RC | 31.9101 | 627.4423 | 0 | 0 | 0
D'Amico & Pomponi 10443 | Com | NA | Reinforced concrete frame - Sample ID: 7503 | RC | 30.5422 | 619.54 | 0 | 0 | 0
D'Amico & Pomponi 10444 | Com | NA | Reinforced concrete frame - Sample ID: 7509 | RC | 29.6032 | 604.4215 | 0 | 0 | 0
D'Amico & Pomponi 10445 | Com | NA | Reinforced concrete frame - Sample ID: 7511 | RC | 43.7215 | 769.5171 | 0 | 0 | 0
D'Amico & Pomponi 10446 | Com | NA | Reinforced concrete frame - Sample ID: 7520 | RC | 36.0675 | 678.2994 | 0 | 0 | 0
D'Amico & Pomponi 10447 | Com | NA | Reinforced concrete frame - Sample ID: 7521 | RC | 31.8981 | 631.5497 | 0 | 0 | 0
D'Amico & Pomponi 10448 | Com | NA | Reinforced concrete frame - Sample ID: 7522 | RC | 42.2134 | 746.3971 | 0 | 0 | 0
D'Amico & Pomponi 10449 | Com | NA | Reinforced concrete frame - Sample ID: 7523 | RC | 36.2834 | 677.4508 | 0 | 0 | 0
D'Amico & Pomponi 10450 | Com | NA | Reinforced concrete frame - Sample ID: 7530 | RC | 36.6682 | 677.2134 | 0 | 0 | 0
D'Amico & Pomponi 10451 | Com | NA | Reinforced concrete frame - Sample ID: 7534 | RC | 36.2059 | 680.2068 | 0 | 0 | 0
D'Amico & Pomponi 10452 | Com | NA | Reinforced concrete frame - Sample ID: 7536 | RC | 31.2042 | 573.367 | 0 | 0 | 0
D'Amico & Pomponi 10453 | Com | NA | Reinforced concrete frame - Sample ID: 7540 | RC | 30.7243 | 621.138 | 0 | 0 | 0
D'Amico & Pomponi 10454 | Com | NA | Reinforced concrete frame - Sample ID: 7542 | RC | 37.6135 | 703.1348 | 0 | 0 | 0
D'Amico & Pomponi 10455 | Com | NA | Reinforced concrete frame - Sample ID: 7545 | RC | 39.5655 | 679.8673 | 0 | 0 | 0
D'Amico & Pomponi 10456 | Com | NA | Reinforced concrete frame - Sample ID: 7546 | RC | 43.9374 | 768.1646 | 0 | 0 | 0
D'Amico & Pomponi 10457 | Com | NA | Reinforced concrete frame - Sample ID: 7552 | RC | 40.2442 | 735.0848 | 0 | 0 | 0
D'Amico & Pomponi 10458 | Com | NA | Reinforced concrete frame - Sample ID: 7565 | RC | 33.9721 | 649.5134 | 0 | 0 | 0
D'Amico & Pomponi 10459 | Com | NA | Reinforced concrete frame - Sample ID: 7574 | RC | 31.7993 | 606.4983 | 0 | 0 | 0
D'Amico & Pomponi 10460 | Com | NA | Reinforced concrete frame - Sample ID: 7582 | RC | 41.1776 | 733.3248 | 0 | 0 | 0
D'Amico & Pomponi 10461 | Com | NA | Reinforced concrete frame - Sample ID: 7583 | RC | 35.8955 | 683.3653 | 0 | 0 | 0
D'Amico & Pomponi 10462 | Com | NA | Reinforced concrete frame - Sample ID: 7584 | RC | 36.5292 | 676.1687 | 0 | 0 | 0
D'Amico & Pomponi 10463 | Com | NA | Reinforced concrete frame - Sample ID: 7591 | RC | 30.5028 | 591.0406 | 0 | 0 | 0
D'Amico & Pomponi 10464 | Com | NA | Reinforced concrete frame - Sample ID: 7592 | RC | 41.3309 | 735.4597 | 0 | 0 | 0
D'Amico & Pomponi 10465 | Com | NA | Reinforced concrete frame - Sample ID: 7593 | RC | 41.5751 | 744.369 | 0 | 0 | 0
D'Amico & Pomponi 10466 | Com | NA | Reinforced concrete frame - Sample ID: 7598 | RC | 43.5905 | 767.2235 | 0 | 0 | 0
D'Amico & Pomponi 10467 | Com | NA | Reinforced concrete frame - Sample ID: 7599 | RC | 41.4054 | 715.6686 | 0 | 0 | 0
D'Amico & Pomponi 10468 | Com | NA | Reinforced concrete frame - Sample ID: 7600 | RC | 40.2351 | 724.0182 | 0 | 0 | 0
D'Amico & Pomponi 10469 | Com | NA | Reinforced concrete frame - Sample ID: 7601 | RC | 35.8065 | 671.0278 | 0 | 0 | 0
D'Amico & Pomponi 10470 | Com | NA | Reinforced concrete frame - Sample ID: 7606 | RC | 35.1899 | 665.257 | 0 | 0 | 0
D'Amico & Pomponi 10471 | Com | NA | Reinforced concrete frame - Sample ID: 7608 | RC | 42.3455 | 747.7968 | 0 | 0 | 0
D'Amico & Pomponi 10472 | Com | NA | Reinforced concrete frame - Sample ID: 7609 | RC | 30.3315 | 617.1313 | 0 | 0 | 0
D'Amico & Pomponi 10473 | Com | NA | Reinforced concrete frame - Sample ID: 7610 | RC | 40.5257 | 738.3634 | 0 | 0 | 0
D'Amico & Pomponi 10474 | Com | NA | Reinforced concrete frame - Sample ID: 7612 | RC | 34.5033 | 665.2594 | 0 | 0 | 0
D'Amico & Pomponi 10475 | Com | NA | Reinforced concrete frame - Sample ID: 7615 | RC | 29.7054 | 609.8495 | 0 | 0 | 0
D'Amico & Pomponi 10476 | Com | NA | Reinforced concrete frame - Sample ID: 7618 | RC | 32.2842 | 631.1475 | 0 | 0 | 0
D'Amico & Pomponi 10477 | Com | NA | Reinforced concrete frame - Sample ID: 7627 | RC | 33.6629 | 648.7538 | 0 | 0 | 0
D'Amico & Pomponi 10478 | Com | NA | Reinforced concrete frame - Sample ID: 7628 | RC | 38.0145 | 701.6743 | 0 | 0 | 0
D'Amico & Pomponi 10479 | Com | NA | Reinforced concrete frame - Sample ID: 7633 | RC | 37.3977 | 690.8199 | 0 | 0 | 0
D'Amico & Pomponi 10480 | Com | NA | Reinforced concrete frame - Sample ID: 7636 | RC | 34.1466 | 662.0415 | 0 | 0 | 0
D'Amico & Pomponi 10481 | Com | NA | Reinforced concrete frame - Sample ID: 7638 | RC | 45.1864 | 782.0093 | 0 | 0 | 0
D'Amico & Pomponi 10482 | Com | NA | Reinforced concrete frame - Sample ID: 7641 | RC | 38.7483 | 705.8759 | 0 | 0 | 0
D'Amico & Pomponi 10483 | Com | NA | Reinforced concrete frame - Sample ID: 7643 | RC | 30.2067 | 608.3443 | 0 | 0 | 0
D'Amico & Pomponi 10484 | Com | NA | Reinforced concrete frame - Sample ID: 7654 | RC | 36.1648 | 685.3917 | 0 | 0 | 0
D'Amico & Pomponi 10485 | Com | NA | Reinforced concrete frame - Sample ID: 7660 | RC | 32.2973 | 635.962 | 0 | 0 | 0
D'Amico & Pomponi 10486 | Com | NA | Reinforced concrete frame - Sample ID: 7661 | RC | 30.9206 | 619.3022 | 0 | 0 | 0
D'Amico & Pomponi 10487 | Com | NA | Reinforced concrete frame - Sample ID: 7671 | RC | 32.5278 | 635.1455 | 0 | 0 | 0
D'Amico & Pomponi 10488 | Com | NA | Reinforced concrete frame - Sample ID: 7673 | RC | 34.0695 | 616.0321 | 0 | 0 | 0
D'Amico & Pomponi 10489 | Com | NA | Reinforced concrete frame - Sample ID: 7674 | RC | 33.7222 | 646.6046 | 0 | 0 | 0
D'Amico & Pomponi 10490 | Com | NA | Reinforced concrete frame - Sample ID: 7677 | RC | 34.4647 | 658.1335 | 0 | 0 | 0
D'Amico & Pomponi 10491 | Com | NA | Reinforced concrete frame - Sample ID: 7679 | RC | 41.5217 | 743.8647 | 0 | 0 | 0
D'Amico & Pomponi 10492 | Com | NA | Reinforced concrete frame - Sample ID: 7680 | RC | 32.4291 | 641.4288 | 0 | 0 | 0
D'Amico & Pomponi 10493 | Com | NA | Reinforced concrete frame - Sample ID: 7685 | RC | 33.1383 | 633.6546 | 0 | 0 | 0
D'Amico & Pomponi 10494 | Com | NA | Reinforced concrete frame - Sample ID: 7694 | RC | 31.933 | 632.7726 | 0 | 0 | 0
D'Amico & Pomponi 10495 | Com | NA | Reinforced concrete frame - Sample ID: 7701 | RC | 30.2559 | 612.2797 | 0 | 0 | 0
D'Amico & Pomponi 10496 | Com | NA | Reinforced concrete frame - Sample ID: 7705 | RC | 35.0297 | 641.0816 | 0 | 0 | 0
D'Amico & Pomponi 10497 | Com | NA | Reinforced concrete frame - Sample ID: 7706 | RC | 34.8635 | 661.0845 | 0 | 0 | 0
D'Amico & Pomponi 10498 | Com | NA | Reinforced concrete frame - Sample ID: 7707 | RC | 35.8426 | 668.0627 | 0 | 0 | 0
D'Amico & Pomponi 10499 | Com | NA | Reinforced concrete frame - Sample ID: 7709 | RC | 40.2735 | 730.1402 | 0 | 0 | 0
D'Amico & Pomponi 10500 | Com | NA | Reinforced concrete frame - Sample ID: 7714 | RC | 39.7898 | 725.6716 | 0 | 0 | 0
D'Amico & Pomponi 10501 | Com | NA | Reinforced concrete frame - Sample ID: 7721 | RC | 31.6071 | 623.3805 | 0 | 0 | 0
D'Amico & Pomponi 10502 | Com | NA | Reinforced concrete frame - Sample ID: 7729 | RC | 36.9488 | 692.9197 | 0 | 0 | 0
D'Amico & Pomponi 10503 | Com | NA | Reinforced concrete frame - Sample ID: 7730 | RC | 31.3018 | 620.3915 | 0 | 0 | 0
D'Amico & Pomponi 10504 | Com | NA | Reinforced concrete frame - Sample ID: 7731 | RC | 33.2648 | 647.5314 | 0 | 0 | 0
D'Amico & Pomponi 10505 | Com | NA | Reinforced concrete frame - Sample ID: 7732 | RC | 36.9077 | 689.8545 | 0 | 0 | 0
D'Amico & Pomponi 10506 | Com | NA | Reinforced concrete frame - Sample ID: 7738 | RC | 37.6305 | 694.8294 | 0 | 0 | 0
D'Amico & Pomponi 10507 | Com | NA | Reinforced concrete frame - Sample ID: 7741 | RC | 39.0221 | 709.6602 | 0 | 0 | 0
D'Amico & Pomponi 10508 | Com | NA | Reinforced concrete frame - Sample ID: 7742 | RC | 39.5748 | 689.0705 | 0 | 0 | 0
D'Amico & Pomponi 10509 | Com | NA | Reinforced concrete frame - Sample ID: 7743 | RC | 34.2978 | 652.0119 | 0 | 0 | 0
D'Amico & Pomponi 10510 | Com | NA | Reinforced concrete frame - Sample ID: 7746 | RC | 38.1365 | 704.4549 | 0 | 0 | 0
D'Amico & Pomponi 10511 | Com | NA | Reinforced concrete frame - Sample ID: 7749 | RC | 40.6641 | 739.6342 | 0 | 0 | 0
D'Amico & Pomponi 10512 | Com | NA | Reinforced concrete frame - Sample ID: 7750 | RC | 32.0261 | 631.5951 | 0 | 0 | 0
D'Amico & Pomponi 10513 | Com | NA | Reinforced concrete frame - Sample ID: 7755 | RC | 33.7067 | 653.1769 | 0 | 0 | 0
D'Amico & Pomponi 10514 | Com | NA | Reinforced concrete frame - Sample ID: 7757 | RC | 31.9519 | 635.3964 | 0 | 0 | 0
D'Amico & Pomponi 10515 | Com | NA | Reinforced concrete frame - Sample ID: 7762 | RC | 35.8702 | 680.7632 | 0 | 0 | 0
D'Amico & Pomponi 10516 | Com | NA | Reinforced concrete frame - Sample ID: 7766 | RC | 40.7681 | 725.9471 | 0 | 0 | 0
D'Amico & Pomponi 10517 | Com | NA | Reinforced concrete frame - Sample ID: 7772 | RC | 40.0165 | 730.0167 | 0 | 0 | 0
D'Amico & Pomponi 10518 | Com | NA | Reinforced concrete frame - Sample ID: 7773 | RC | 36.5339 | 645.3597 | 0 | 0 | 0
D'Amico & Pomponi 10519 | Com | NA | Reinforced concrete frame - Sample ID: 7775 | RC | 33.2582 | 640.8344 | 0 | 0 | 0
D'Amico & Pomponi 10520 | Com | NA | Reinforced concrete frame - Sample ID: 7778 | RC | 30.6793 | 616.5828 | 0 | 0 | 0
D'Amico & Pomponi 10521 | Com | NA | Reinforced concrete frame - Sample ID: 7779 | RC | 36.012 | 685.8844 | 0 | 0 | 0
D'Amico & Pomponi 10522 | Com | NA | Reinforced concrete frame - Sample ID: 7782 | RC | 41.1105 | 723.5976 | 0 | 0 | 0
D'Amico & Pomponi 10523 | Com | NA | Reinforced concrete frame - Sample ID: 7787 | RC | 30.1666 | 614.7516 | 0 | 0 | 0
D'Amico & Pomponi 10524 | Com | NA | Reinforced concrete frame - Sample ID: 7792 | RC | 35.1644 | 663.434 | 0 | 0 | 0
D'Amico & Pomponi 10525 | Com | NA | Reinforced concrete frame - Sample ID: 7793 | RC | 32.2639 | 631.9479 | 0 | 0 | 0
D'Amico & Pomponi 10526 | Com | NA | Reinforced concrete frame - Sample ID: 7795 | RC | 31.1445 | 618.2252 | 0 | 0 | 0
D'Amico & Pomponi 10527 | Com | NA | Reinforced concrete frame - Sample ID: 7798 | RC | 30.6316 | 619.7582 | 0 | 0 | 0
D'Amico & Pomponi 10528 | Com | NA | Reinforced concrete frame - Sample ID: 7801 | RC | 35.5088 | 657.2005 | 0 | 0 | 0
D'Amico & Pomponi 10529 | Com | NA | Reinforced concrete frame - Sample ID: 7804 | RC | 33.69 | 648.2597 | 0 | 0 | 0
D'Amico & Pomponi 10530 | Com | NA | Reinforced concrete frame - Sample ID: 7810 | RC | 34.0968 | 650.9041 | 0 | 0 | 0
D'Amico & Pomponi 10531 | Com | NA | Reinforced concrete frame - Sample ID: 7813 | RC | 31.195 | 618.2627 | 0 | 0 | 0
D'Amico & Pomponi 10532 | Com | NA | Reinforced concrete frame - Sample ID: 7819 | RC | 31.196 | 621.4527 | 0 | 0 | 0
D'Amico & Pomponi 10533 | Com | NA | Reinforced concrete frame - Sample ID: 7821 | RC | 39.1849 | 722.9987 | 0 | 0 | 0
D'Amico & Pomponi 10534 | Com | NA | Reinforced concrete frame - Sample ID: 7822 | RC | 39.5378 | 726.3592 | 0 | 0 | 0
D'Amico & Pomponi 10535 | Com | NA | Reinforced concrete frame - Sample ID: 7824 | RC | 32.0802 | 594.4288 | 0 | 0 | 0
D'Amico & Pomponi 10536 | Com | NA | Reinforced concrete frame - Sample ID: 7827 | RC | 41.6209 | 749.6963 | 0 | 0 | 0
D'Amico & Pomponi 10537 | Com | NA | Reinforced concrete frame - Sample ID: 7828 | RC | 41.5822 | 744.9923 | 0 | 0 | 0
D'Amico & Pomponi 10538 | Com | NA | Reinforced concrete frame - Sample ID: 7830 | RC | 39.712 | 716.8429 | 0 | 0 | 0
D'Amico & Pomponi 10539 | Com | NA | Reinforced concrete frame - Sample ID: 7831 | RC | 34.4235 | 656.4994 | 0 | 0 | 0
D'Amico & Pomponi 10540 | Com | NA | Reinforced concrete frame - Sample ID: 7832 | RC | 35.4123 | 671.5265 | 0 | 0 | 0
D'Amico & Pomponi 10541 | Com | NA | Reinforced concrete frame - Sample ID: 7834 | RC | 31.5242 | 621.7328 | 0 | 0 | 0
D'Amico & Pomponi 10542 | Com | NA | Reinforced concrete frame - Sample ID: 7843 | RC | 33.0674 | 613.8525 | 0 | 0 | 0
D'Amico & Pomponi 10543 | Com | NA | Reinforced concrete frame - Sample ID: 7845 | RC | 31.0238 | 622.5753 | 0 | 0 | 0
D'Amico & Pomponi 10544 | Com | NA | Reinforced concrete frame - Sample ID: 7847 | RC | 31.9626 | 626.5094 | 0 | 0 | 0
D'Amico & Pomponi 10545 | Com | NA | Reinforced concrete frame - Sample ID: 7848 | RC | 45.6141 | 782.9565 | 0 | 0 | 0
D'Amico & Pomponi 10546 | Com | NA | Reinforced concrete frame - Sample ID: 7856 | RC | 31.4201 | 628.7981 | 0 | 0 | 0
D'Amico & Pomponi 10547 | Com | NA | Reinforced concrete frame - Sample ID: 7857 | RC | 29.4732 | 606.4616 | 0 | 0 | 0
D'Amico & Pomponi 10548 | Com | NA | Reinforced concrete frame - Sample ID: 7858 | RC | 32.1481 | 638.3442 | 0 | 0 | 0
D'Amico & Pomponi 10549 | Com | NA | Reinforced concrete frame - Sample ID: 7862 | RC | 30.5451 | 611.5836 | 0 | 0 | 0
D'Amico & Pomponi 10550 | Com | NA | Reinforced concrete frame - Sample ID: 7864 | RC | 34.7763 | 636.2106 | 0 | 0 | 0
D'Amico & Pomponi 10551 | Com | NA | Reinforced concrete frame - Sample ID: 7865 | RC | 37.3208 | 675.3321 | 0 | 0 | 0
D'Amico & Pomponi 10552 | Com | NA | Reinforced concrete frame - Sample ID: 7868 | RC | 36.3898 | 633.2533 | 0 | 0 | 0
D'Amico & Pomponi 10553 | Com | NA | Reinforced concrete frame - Sample ID: 7869 | RC | 31.0189 | 617.3467 | 0 | 0 | 0
D'Amico & Pomponi 10554 | Com | NA | Reinforced concrete frame - Sample ID: 7871 | RC | 29.85 | 611.0169 | 0 | 0 | 0
D'Amico & Pomponi 10555 | Com | NA | Reinforced concrete frame - Sample ID: 7873 | RC | 42.5784 | 754.287 | 0 | 0 | 0
D'Amico & Pomponi 10556 | Com | NA | Reinforced concrete frame - Sample ID: 7875 | RC | 35.1256 | 664.0395 | 0 | 0 | 0
D'Amico & Pomponi 10557 | Com | NA | Reinforced concrete frame - Sample ID: 7878 | RC | 42.9511 | 752.3149 | 0 | 0 | 0
D'Amico & Pomponi 10558 | Com | NA | Reinforced concrete frame - Sample ID: 7883 | RC | 30.2069 | 583.0585 | 0 | 0 | 0
D'Amico & Pomponi 10559 | Com | NA | Reinforced concrete frame - Sample ID: 7895 | RC | 35.1315 | 646.3579 | 0 | 0 | 0
D'Amico & Pomponi 10560 | Com | NA | Reinforced concrete frame - Sample ID: 7898 | RC | 34.0438 | 653.2133 | 0 | 0 | 0
D'Amico & Pomponi 10561 | Com | NA | Reinforced concrete frame - Sample ID: 7906 | RC | 34.363 | 655.7718 | 0 | 0 | 0
D'Amico & Pomponi 10562 | Com | NA | Reinforced concrete frame - Sample ID: 7907 | RC | 38.6167 | 705.3664 | 0 | 0 | 0
D'Amico & Pomponi 10563 | Com | NA | Reinforced concrete frame - Sample ID: 7909 | RC | 31.6968 | 624.3017 | 0 | 0 | 0
D'Amico & Pomponi 10564 | Com | NA | Reinforced concrete frame - Sample ID: 7911 | RC | 31.083 | 613.7837 | 0 | 0 | 0
D'Amico & Pomponi 10565 | Com | NA | Reinforced concrete frame - Sample ID: 7914 | RC | 33.6005 | 647.0759 | 0 | 0 | 0
D'Amico & Pomponi 10566 | Com | NA | Reinforced concrete frame - Sample ID: 7915 | RC | 32.0627 | 636.0614 | 0 | 0 | 0
D'Amico & Pomponi 10567 | Com | NA | Reinforced concrete frame - Sample ID: 7919 | RC | 30.896 | 615.4115 | 0 | 0 | 0
D'Amico & Pomponi 10568 | Com | NA | Reinforced concrete frame - Sample ID: 7921 | RC | 31.2815 | 570.3082 | 0 | 0 | 0
D'Amico & Pomponi 10569 | Com | NA | Reinforced concrete frame - Sample ID: 7922 | RC | 35.1489 | 668.6336 | 0 | 0 | 0
D'Amico & Pomponi 10570 | Com | NA | Reinforced concrete frame - Sample ID: 7927 | RC | 39.668 | 727.657 | 0 | 0 | 0
D'Amico & Pomponi 10571 | Com | NA | Reinforced concrete frame - Sample ID: 7931 | RC | 34.3814 | 646.6169 | 0 | 0 | 0
D'Amico & Pomponi 10572 | Com | NA | Reinforced concrete frame - Sample ID: 7933 | RC | 43.1042 | 763.5956 | 0 | 0 | 0
D'Amico & Pomponi 10573 | Com | NA | Reinforced concrete frame - Sample ID: 7936 | RC | 38.6995 | 708.1039 | 0 | 0 | 0
D'Amico & Pomponi 10574 | Com | NA | Reinforced concrete frame - Sample ID: 7937 | RC | 33.3565 | 652.413 | 0 | 0 | 0
D'Amico & Pomponi 10575 | Com | NA | Reinforced concrete frame - Sample ID: 7939 | RC | 36.8785 | 691.1813 | 0 | 0 | 0
D'Amico & Pomponi 10576 | Com | NA | Reinforced concrete frame - Sample ID: 7942 | RC | 40.0806 | 726.9851 | 0 | 0 | 0
D'Amico & Pomponi 10577 | Com | NA | Reinforced concrete frame - Sample ID: 7945 | RC | 39.9886 | 724.7899 | 0 | 0 | 0
D'Amico & Pomponi 10578 | Com | NA | Reinforced concrete frame - Sample ID: 7949 | RC | 36.3362 | 682.4569 | 0 | 0 | 0
D'Amico & Pomponi 10579 | Com | NA | Reinforced concrete frame - Sample ID: 7950 | RC | 32.4751 | 641.516 | 0 | 0 | 0
D'Amico & Pomponi 10580 | Com | NA | Reinforced concrete frame - Sample ID: 7952 | RC | 31.495 | 608.4572 | 0 | 0 | 0
D'Amico & Pomponi 10581 | Com | NA | Reinforced concrete frame - Sample ID: 7959 | RC | 35.5756 | 677.4642 | 0 | 0 | 0
D'Amico & Pomponi 10582 | Com | NA | Reinforced concrete frame - Sample ID: 7963 | RC | 32.9841 | 625.1687 | 0 | 0 | 0
D'Amico & Pomponi 10583 | Com | NA | Reinforced concrete frame - Sample ID: 7965 | RC | 41.014 | 739.3271 | 0 | 0 | 0
D'Amico & Pomponi 10584 | Com | NA | Reinforced concrete frame - Sample ID: 7966 | RC | 34.5656 | 633.1509 | 0 | 0 | 0
D'Amico & Pomponi 10585 | Com | NA | Reinforced concrete frame - Sample ID: 7968 | RC | 33.5702 | 654.7286 | 0 | 0 | 0
D'Amico & Pomponi 10586 | Com | NA | Reinforced concrete frame - Sample ID: 7972 | RC | 36.7068 | 681.8502 | 0 | 0 | 0
D'Amico & Pomponi 10587 | Com | NA | Reinforced concrete frame - Sample ID: 7973 | RC | 31.1406 | 611.35 | 0 | 0 | 0
D'Amico & Pomponi 10588 | Com | NA | Reinforced concrete frame - Sample ID: 7976 | RC | 29.3392 | 571.4198 | 0 | 0 | 0
D'Amico & Pomponi 10589 | Com | NA | Reinforced concrete frame - Sample ID: 7979 | RC | 36.3 | 681.8674 | 0 | 0 | 0
D'Amico & Pomponi 10590 | Com | NA | Reinforced concrete frame - Sample ID: 7981 | RC | 32.6888 | 643.6193 | 0 | 0 | 0
D'Amico & Pomponi 10591 | Com | NA | Reinforced concrete frame - Sample ID: 7992 | RC | 35.422 | 666.44 | 0 | 0 | 0
D'Amico & Pomponi 10592 | Com | NA | Reinforced concrete frame - Sample ID: 7995 | RC | 31.306 | 623.6764 | 0 | 0 | 0
D'Amico & Pomponi 10593 | Com | NA | Reinforced concrete frame - Sample ID: 7997 | RC | 36.4235 | 689.4361 | 0 | 0 | 0
D'Amico & Pomponi 10594 | Com | NA | Reinforced concrete frame - Sample ID: 7999 | RC | 32.308 | 636.1816 | 0 | 0 | 0
D'Amico & Pomponi 10595 | Com | NA | Reinforced concrete frame - Sample ID: 8004 | RC | 37.7152 | 704.5316 | 0 | 0 | 0
D'Amico & Pomponi 10596 | Com | NA | Reinforced concrete frame - Sample ID: 8009 | RC | 30.7409 | 612.8735 | 0 | 0 | 0
D'Amico & Pomponi 10597 | Com | NA | Reinforced concrete frame - Sample ID: 8012 | RC | 38.3003 | 664.2725 | 0 | 0 | 0
D'Amico & Pomponi 10598 | Com | NA | Reinforced concrete frame - Sample ID: 8013 | RC | 36.8945 | 676.6862 | 0 | 0 | 0
D'Amico & Pomponi 10599 | Com | NA | Reinforced concrete frame - Sample ID: 8014 | RC | 41.8504 | 740.4958 | 0 | 0 | 0
D'Amico & Pomponi 10600 | Com | NA | Reinforced concrete frame - Sample ID: 8015 | RC | 39.3558 | 721.1405 | 0 | 0 | 0
D'Amico & Pomponi 10601 | Com | NA | Reinforced concrete frame - Sample ID: 8021 | RC | 32.9645 | 637.6713 | 0 | 0 | 0
D'Amico & Pomponi 10602 | Com | NA | Reinforced concrete frame - Sample ID: 8028 | RC | 38.6747 | 706.6053 | 0 | 0 | 0
D'Amico & Pomponi 10603 | Com | NA | Reinforced concrete frame - Sample ID: 8031 | RC | 31.1738 | 622.9184 | 0 | 0 | 0
D'Amico & Pomponi 10604 | Com | NA | Reinforced concrete frame - Sample ID: 8032 | RC | 32.9632 | 636.6875 | 0 | 0 | 0
D'Amico & Pomponi 10605 | Com | NA | Reinforced concrete frame - Sample ID: 8034 | RC | 31.479 | 631.2057 | 0 | 0 | 0
D'Amico & Pomponi 10606 | Com | NA | Reinforced concrete frame - Sample ID: 8040 | RC | 37.4348 | 684.9356 | 0 | 0 | 0
D'Amico & Pomponi 10607 | Com | NA | Reinforced concrete frame - Sample ID: 8058 | RC | 32.6982 | 605.7963 | 0 | 0 | 0
D'Amico & Pomponi 10608 | Com | NA | Reinforced concrete frame - Sample ID: 8060 | RC | 38.501 | 660.6221 | 0 | 0 | 0
D'Amico & Pomponi 10609 | Com | NA | Reinforced concrete frame - Sample ID: 8061 | RC | 36.3724 | 638.7738 | 0 | 0 | 0
D'Amico & Pomponi 10610 | Com | NA | Reinforced concrete frame - Sample ID: 8065 | RC | 30.2694 | 598.9925 | 0 | 0 | 0
D'Amico & Pomponi 10611 | Com | NA | Reinforced concrete frame - Sample ID: 8067 | RC | 30.8945 | 622.5004 | 0 | 0 | 0
D'Amico & Pomponi 10612 | Com | NA | Reinforced concrete frame - Sample ID: 8072 | RC | 30.6285 | 577.7206 | 0 | 0 | 0
D'Amico & Pomponi 10613 | Com | NA | Reinforced concrete frame - Sample ID: 8076 | RC | 34.6312 | 625.7469 | 0 | 0 | 0
D'Amico & Pomponi 10614 | Com | NA | Reinforced concrete frame - Sample ID: 8082 | RC | 32.3797 | 626.4972 | 0 | 0 | 0
D'Amico & Pomponi 10615 | Com | NA | Reinforced concrete frame - Sample ID: 8084 | RC | 41.8581 | 748.3887 | 0 | 0 | 0
D'Amico & Pomponi 10616 | Com | NA | Reinforced concrete frame - Sample ID: 8085 | RC | 31.1359 | 622.228 | 0 | 0 | 0
D'Amico & Pomponi 10617 | Com | NA | Reinforced concrete frame - Sample ID: 8090 | RC | 36.8536 | 684.5652 | 0 | 0 | 0
D'Amico & Pomponi 10618 | Com | NA | Reinforced concrete frame - Sample ID: 8094 | RC | 30.812 | 620.099 | 0 | 0 | 0
D'Amico & Pomponi 10619 | Com | NA | Reinforced concrete frame - Sample ID: 8098 | RC | 38.8671 | 718.9978 | 0 | 0 | 0
D'Amico & Pomponi 10620 | Com | NA | Reinforced concrete frame - Sample ID: 8100 | RC | 39.0238 | 710.1476 | 0 | 0 | 0
D'Amico & Pomponi 10621 | Com | NA | Reinforced concrete frame - Sample ID: 8110 | RC | 34.443 | 659.6141 | 0 | 0 | 0
D'Amico & Pomponi 10622 | Com | NA | Reinforced concrete frame - Sample ID: 8113 | RC | 30.147 | 611.3108 | 0 | 0 | 0
D'Amico & Pomponi 10623 | Com | NA | Reinforced concrete frame - Sample ID: 8114 | RC | 29.7072 | 574.0512 | 0 | 0 | 0
D'Amico & Pomponi 10624 | Com | NA | Reinforced concrete frame - Sample ID: 8116 | RC | 41.9433 | 744.9561 | 0 | 0 | 0
D'Amico & Pomponi 10625 | Com | NA | Reinforced concrete frame - Sample ID: 8119 | RC | 32.0724 | 592.8834 | 0 | 0 | 0
D'Amico & Pomponi 10626 | Com | NA | Reinforced concrete frame - Sample ID: 8123 | RC | 34.5449 | 657.671 | 0 | 0 | 0
D'Amico & Pomponi 10627 | Com | NA | Reinforced concrete frame - Sample ID: 8127 | RC | 34.4235 | 660.5091 | 0 | 0 | 0
D'Amico & Pomponi 10628 | Com | NA | Reinforced concrete frame - Sample ID: 8128 | RC | 30.3004 | 609.5286 | 0 | 0 | 0
D'Amico & Pomponi 10629 | Com | NA | Reinforced concrete frame - Sample ID: 8142 | RC | 37.5126 | 699.9264 | 0 | 0 | 0
D'Amico & Pomponi 10630 | Com | NA | Reinforced concrete frame - Sample ID: 8150 | RC | 31.7377 | 630.2188 | 0 | 0 | 0
D'Amico & Pomponi 10631 | Com | NA | Reinforced concrete frame - Sample ID: 8152 | RC | 35.601 | 672.543 | 0 | 0 | 0
D'Amico & Pomponi 10632 | Com | NA | Reinforced concrete frame - Sample ID: 8153 | RC | 40.561 | 719.5817 | 0 | 0 | 0
D'Amico & Pomponi 10633 | Com | NA | Reinforced concrete frame - Sample ID: 8157 | RC | 42.063 | 742.8585 | 0 | 0 | 0
D'Amico & Pomponi 10634 | Com | NA | Reinforced concrete frame - Sample ID: 8160 | RC | 29.918 | 611.9241 | 0 | 0 | 0
D'Amico & Pomponi 10635 | Com | NA | Reinforced concrete frame - Sample ID: 8161 | RC | 35.9654 | 652.0701 | 0 | 0 | 0
D'Amico & Pomponi 10636 | Com | NA | Reinforced concrete frame - Sample ID: 8164 | RC | 33.1397 | 648.8989 | 0 | 0 | 0
D'Amico & Pomponi 10637 | Com | NA | Reinforced concrete frame - Sample ID: 8165 | RC | 39.8961 | 720.3431 | 0 | 0 | 0
D'Amico & Pomponi 10638 | Com | NA | Reinforced concrete frame - Sample ID: 8166 | RC | 33.9648 | 651.7572 | 0 | 0 | 0
D'Amico & Pomponi 10639 | Com | NA | Reinforced concrete frame - Sample ID: 8173 | RC | 37.7573 | 705.5298 | 0 | 0 | 0
D'Amico & Pomponi 10640 | Com | NA | Reinforced concrete frame - Sample ID: 8175 | RC | 30.4399 | 615.1425 | 0 | 0 | 0
D'Amico & Pomponi 10641 | Com | NA | Reinforced concrete frame - Sample ID: 8177 | RC | 34.0588 | 625.2533 | 0 | 0 | 0
D'Amico & Pomponi 10642 | Com | NA | Reinforced concrete frame - Sample ID: 8180 | RC | 40.781 | 734.4099 | 0 | 0 | 0
D'Amico & Pomponi 10643 | Com | NA | Reinforced concrete frame - Sample ID: 8186 | RC | 39.3196 | 672.6182 | 0 | 0 | 0
D'Amico & Pomponi 10644 | Com | NA | Reinforced concrete frame - Sample ID: 8188 | RC | 32.8128 | 638.3766 | 0 | 0 | 0
D'Amico & Pomponi 10645 | Com | NA | Reinforced concrete frame - Sample ID: 8191 | RC | 39.5624 | 717.3204 | 0 | 0 | 0
D'Amico & Pomponi 10646 | Com | NA | Reinforced concrete frame - Sample ID: 8192 | RC | 33.2897 | 606.8362 | 0 | 0 | 0
D'Amico & Pomponi 10647 | Com | NA | Reinforced concrete frame - Sample ID: 8195 | RC | 37.9289 | 670.8776 | 0 | 0 | 0
D'Amico & Pomponi 10648 | Com | NA | Reinforced concrete frame - Sample ID: 8197 | RC | 38.3059 | 702.1229 | 0 | 0 | 0
D'Amico & Pomponi 10649 | Com | NA | Reinforced concrete frame - Sample ID: 8198 | RC | 37.5758 | 702.7537 | 0 | 0 | 0
D'Amico & Pomponi 10650 | Com | NA | Reinforced concrete frame - Sample ID: 8199 | RC | 32.1665 | 629.2977 | 0 | 0 | 0
D'Amico & Pomponi 10651 | Com | NA | Reinforced concrete frame - Sample ID: 8202 | RC | 31.102 | 619.9411 | 0 | 0 | 0
D'Amico & Pomponi 10652 | Com | NA | Reinforced concrete frame - Sample ID: 8206 | RC | 36.3259 | 676.8785 | 0 | 0 | 0
D'Amico & Pomponi 10653 | Com | NA | Reinforced concrete frame - Sample ID: 8207 | RC | 36.8325 | 686.8443 | 0 | 0 | 0
D'Amico & Pomponi 10654 | Com | NA | Reinforced concrete frame - Sample ID: 8210 | RC | 30.045 | 606.2338 | 0 | 0 | 0
D'Amico & Pomponi 10655 | Com | NA | Reinforced concrete frame - Sample ID: 8214 | RC | 41.1858 | 677.705 | 0 | 0 | 0
D'Amico & Pomponi 10656 | Com | NA | Reinforced concrete frame - Sample ID: 8216 | RC | 38.936 | 714.6033 | 0 | 0 | 0
D'Amico & Pomponi 10657 | Com | NA | Reinforced concrete frame - Sample ID: 8223 | RC | 32.4263 | 637.9612 | 0 | 0 | 0
D'Amico & Pomponi 10658 | Com | NA | Reinforced concrete frame - Sample ID: 8225 | RC | 32.6615 | 612.5405 | 0 | 0 | 0
D'Amico & Pomponi 10659 | Com | NA | Reinforced concrete frame - Sample ID: 8230 | RC | 34.3966 | 663.2407 | 0 | 0 | 0
D'Amico & Pomponi 10660 | Com | NA | Reinforced concrete frame - Sample ID: 8231 | RC | 35.7832 | 646.4464 | 0 | 0 | 0
D'Amico & Pomponi 10661 | Com | NA | Reinforced concrete frame - Sample ID: 8235 | RC | 35.0611 | 661.8164 | 0 | 0 | 0
D'Amico & Pomponi 10662 | Com | NA | Reinforced concrete frame - Sample ID: 8236 | RC | 33.8203 | 658.1484 | 0 | 0 | 0
D'Amico & Pomponi 10663 | Com | NA | Reinforced concrete frame - Sample ID: 8237 | RC | 38.6073 | 714.4876 | 0 | 0 | 0
D'Amico & Pomponi 10664 | Com | NA | Reinforced concrete frame - Sample ID: 8240 | RC | 31.1335 | 583.5425 | 0 | 0 | 0
D'Amico & Pomponi 10665 | Com | NA | Reinforced concrete frame - Sample ID: 8248 | RC | 43.4097 | 759.9971 | 0 | 0 | 0
D'Amico & Pomponi 10666 | Com | NA | Reinforced concrete frame - Sample ID: 8249 | RC | 38.1378 | 699.0218 | 0 | 0 | 0
D'Amico & Pomponi 10667 | Com | NA | Reinforced concrete frame - Sample ID: 8253 | RC | 37.8437 | 697.6487 | 0 | 0 | 0
D'Amico & Pomponi 10668 | Com | NA | Reinforced concrete frame - Sample ID: 8259 | RC | 29.8444 | 610.7551 | 0 | 0 | 0
D'Amico & Pomponi 10669 | Com | NA | Reinforced concrete frame - Sample ID: 8260 | RC | 37.9403 | 707.7312 | 0 | 0 | 0
D'Amico & Pomponi 10670 | Com | NA | Reinforced concrete frame - Sample ID: 8267 | RC | 41.8397 | 743.1216 | 0 | 0 | 0
D'Amico & Pomponi 10671 | Com | NA | Reinforced concrete frame - Sample ID: 8272 | RC | 37.9872 | 703.6781 | 0 | 0 | 0
D'Amico & Pomponi 10672 | Com | NA | Reinforced concrete frame - Sample ID: 8279 | RC | 31.6838 | 625.0347 | 0 | 0 | 0
D'Amico & Pomponi 10673 | Com | NA | Reinforced concrete frame - Sample ID: 8280 | RC | 33.3598 | 645.2964 | 0 | 0 | 0
D'Amico & Pomponi 10674 | Com | NA | Reinforced concrete frame - Sample ID: 8285 | RC | 30.7307 | 622.6031 | 0 | 0 | 0
D'Amico & Pomponi 10675 | Com | NA | Reinforced concrete frame - Sample ID: 8289 | RC | 31.4201 | 629.7146 | 0 | 0 | 0
D'Amico & Pomponi 10676 | Com | NA | Reinforced concrete frame - Sample ID: 8299 | RC | 43.366 | 759.523 | 0 | 0 | 0
D'Amico & Pomponi 10677 | Com | NA | Reinforced concrete frame - Sample ID: 8309 | RC | 39.2644 | 722.2928 | 0 | 0 | 0
D'Amico & Pomponi 10678 | Com | NA | Reinforced concrete frame - Sample ID: 8310 | RC | 32.0865 | 629.4441 | 0 | 0 | 0
D'Amico & Pomponi 10679 | Com | NA | Reinforced concrete frame - Sample ID: 8314 | RC | 38.843 | 707.7984 | 0 | 0 | 0
D'Amico & Pomponi 10680 | Com | NA | Reinforced concrete frame - Sample ID: 8318 | RC | 33.5118 | 602.4337 | 0 | 0 | 0
D'Amico & Pomponi 10681 | Com | NA | Reinforced concrete frame - Sample ID: 8320 | RC | 31.5919 | 627.5082 | 0 | 0 | 0
D'Amico & Pomponi 10682 | Com | NA | Reinforced concrete frame - Sample ID: 8324 | RC | 34.7366 | 664.4502 | 0 | 0 | 0
D'Amico & Pomponi 10683 | Com | NA | Reinforced concrete frame - Sample ID: 8327 | RC | 35.1891 | 668.2722 | 0 | 0 | 0
D'Amico & Pomponi 10684 | Com | NA | Reinforced concrete frame - Sample ID: 8328 | RC | 39.3875 | 717.788 | 0 | 0 | 0
D'Amico & Pomponi 10685 | Com | NA | Reinforced concrete frame - Sample ID: 8331 | RC | 29.2204 | 559.2554 | 0 | 0 | 0
D'Amico & Pomponi 10686 | Com | NA | Reinforced concrete frame - Sample ID: 8332 | RC | 30.9681 | 621.6169 | 0 | 0 | 0
D'Amico & Pomponi 10687 | Com | NA | Reinforced concrete frame - Sample ID: 8339 | RC | 35.4522 | 678.6419 | 0 | 0 | 0
D'Amico & Pomponi 10688 | Com | NA | Reinforced concrete frame - Sample ID: 8340 | RC | 40.3988 | 698.2246 | 0 | 0 | 0
D'Amico & Pomponi 10689 | Com | NA | Reinforced concrete frame - Sample ID: 8345 | RC | 30.2386 | 593.9492 | 0 | 0 | 0
D'Amico & Pomponi 10690 | Com | NA | Reinforced concrete frame - Sample ID: 8350 | RC | 32.3582 | 641.6254 | 0 | 0 | 0
D'Amico & Pomponi 10691 | Com | NA | Reinforced concrete frame - Sample ID: 8351 | RC | 40.7424 | 740.7475 | 0 | 0 | 0
D'Amico & Pomponi 10692 | Com | NA | Reinforced concrete frame - Sample ID: 8353 | RC | 29.0615 | 550.0129 | 0 | 0 | 0
D'Amico & Pomponi 10693 | Com | NA | Reinforced concrete frame - Sample ID: 8360 | RC | 34.9077 | 642.3638 | 0 | 0 | 0
D'Amico & Pomponi 10694 | Com | NA | Reinforced concrete frame - Sample ID: 8363 | RC | 41.5281 | 737.9123 | 0 | 0 | 0
D'Amico & Pomponi 10695 | Com | NA | Reinforced concrete frame - Sample ID: 8368 | RC | 32.9994 | 644.9874 | 0 | 0 | 0
D'Amico & Pomponi 10696 | Com | NA | Reinforced concrete frame - Sample ID: 8369 | RC | 34.5717 | 660.8592 | 0 | 0 | 0
D'Amico & Pomponi 10697 | Com | NA | Reinforced concrete frame - Sample ID: 8371 | RC | 43.1212 | 757.4325 | 0 | 0 | 0
D'Amico & Pomponi 10698 | Com | NA | Reinforced concrete frame - Sample ID: 8376 | RC | 38.0545 | 646.2276 | 0 | 0 | 0
D'Amico & Pomponi 10699 | Com | NA | Reinforced concrete frame - Sample ID: 8379 | RC | 33.1045 | 610.009 | 0 | 0 | 0
D'Amico & Pomponi 10700 | Com | NA | Reinforced concrete frame - Sample ID: 8388 | RC | 40.3566 | 736.8232 | 0 | 0 | 0
D'Amico & Pomponi 10701 | Com | NA | Reinforced concrete frame - Sample ID: 8389 | RC | 32.5657 | 635.083 | 0 | 0 | 0
D'Amico & Pomponi 10702 | Com | NA | Reinforced concrete frame - Sample ID: 8394 | RC | 38.4401 | 702.5384 | 0 | 0 | 0
D'Amico & Pomponi 10703 | Com | NA | Reinforced concrete frame - Sample ID: 8395 | RC | 42.1409 | 742.0372 | 0 | 0 | 0
D'Amico & Pomponi 10704 | Com | NA | Reinforced concrete frame - Sample ID: 8397 | RC | 35.2972 | 673.9246 | 0 | 0 | 0
D'Amico & Pomponi 10705 | Com | NA | Reinforced concrete frame - Sample ID: 8398 | RC | 37.6538 | 698.7688 | 0 | 0 | 0
D'Amico & Pomponi 10706 | Com | NA | Reinforced concrete frame - Sample ID: 8402 | RC | 40.0999 | 722.2029 | 0 | 0 | 0
D'Amico & Pomponi 10707 | Com | NA | Reinforced concrete frame - Sample ID: 8403 | RC | 34.5088 | 638.0995 | 0 | 0 | 0
D'Amico & Pomponi 10708 | Com | NA | Reinforced concrete frame - Sample ID: 8404 | RC | 31.9316 | 636.694 | 0 | 0 | 0
D'Amico & Pomponi 10709 | Com | NA | Reinforced concrete frame - Sample ID: 8406 | RC | 33.833 | 654.7106 | 0 | 0 | 0
D'Amico & Pomponi 10710 | Com | NA | Reinforced concrete frame - Sample ID: 8407 | RC | 36.6271 | 685.4146 | 0 | 0 | 0
D'Amico & Pomponi 10711 | Com | NA | Reinforced concrete frame - Sample ID: 8409 | RC | 31.0164 | 625.2486 | 0 | 0 | 0
D'Amico & Pomponi 10712 | Com | NA | Reinforced concrete frame - Sample ID: 8424 | RC | 39.2501 | 718.6004 | 0 | 0 | 0
D'Amico & Pomponi 10713 | Com | NA | Reinforced concrete frame - Sample ID: 8425 | RC | 42.7482 | 696.6067 | 0 | 0 | 0
D'Amico & Pomponi 10714 | Com | NA | Reinforced concrete frame - Sample ID: 8426 | RC | 35.0376 | 668.8109 | 0 | 0 | 0
D'Amico & Pomponi 10715 | Com | NA | Reinforced concrete frame - Sample ID: 8427 | RC | 29.1289 | 554.8472 | 0 | 0 | 0
D'Amico & Pomponi 10716 | Com | NA | Reinforced concrete frame - Sample ID: 8428 | RC | 32.5864 | 636.0909 | 0 | 0 | 0
D'Amico & Pomponi 10717 | Com | NA | Reinforced concrete frame - Sample ID: 8429 | RC | 33.9673 | 633.8471 | 0 | 0 | 0
D'Amico & Pomponi 10718 | Com | NA | Reinforced concrete frame - Sample ID: 8443 | RC | 32.3887 | 583.2949 | 0 | 0 | 0
D'Amico & Pomponi 10719 | Com | NA | Reinforced concrete frame - Sample ID: 8449 | RC | 32.7702 | 641.9938 | 0 | 0 | 0
D'Amico & Pomponi 10720 | Com | NA | Reinforced concrete frame - Sample ID: 8453 | RC | 30.6154 | 616.3247 | 0 | 0 | 0
D'Amico & Pomponi 10721 | Com | NA | Reinforced concrete frame - Sample ID: 8461 | RC | 33 | 637.0509 | 0 | 0 | 0
D'Amico & Pomponi 10722 | Com | NA | Reinforced concrete frame - Sample ID: 8464 | RC | 35.3439 | 666.5148 | 0 | 0 | 0
D'Amico & Pomponi 10723 | Com | NA | Reinforced concrete frame - Sample ID: 8469 | RC | 30.7438 | 617.1065 | 0 | 0 | 0
D'Amico & Pomponi 10724 | Com | NA | Reinforced concrete frame - Sample ID: 8471 | RC | 36.925 | 691.2493 | 0 | 0 | 0
D'Amico & Pomponi 10725 | Com | NA | Reinforced concrete frame - Sample ID: 8472 | RC | 38.4865 | 709.3928 | 0 | 0 | 0
D'Amico & Pomponi 10726 | Com | NA | Reinforced concrete frame - Sample ID: 8473 | RC | 30.3855 | 613.9282 | 0 | 0 | 0
D'Amico & Pomponi 10727 | Com | NA | Reinforced concrete frame - Sample ID: 8478 | RC | 31.7456 | 631.1697 | 0 | 0 | 0
D'Amico & Pomponi 10728 | Com | NA | Reinforced concrete frame - Sample ID: 8481 | RC | 34.8209 | 667.4372 | 0 | 0 | 0
D'Amico & Pomponi 10729 | Com | NA | Reinforced concrete frame - Sample ID: 8486 | RC | 39.8665 | 717.9856 | 0 | 0 | 0
D'Amico & Pomponi 10730 | Com | NA | Reinforced concrete frame - Sample ID: 8493 | RC | 39.3331 | 710.1983 | 0 | 0 | 0
D'Amico & Pomponi 10731 | Com | NA | Reinforced concrete frame - Sample ID: 8494 | RC | 34.5654 | 667.6799 | 0 | 0 | 0
D'Amico & Pomponi 10732 | Com | NA | Reinforced concrete frame - Sample ID: 8495 | RC | 36.6051 | 632.6769 | 0 | 0 | 0
D'Amico & Pomponi 10733 | Com | NA | Reinforced concrete frame - Sample ID: 8500 | RC | 29.9207 | 611.5497 | 0 | 0 | 0
D'Amico & Pomponi 10734 | Com | NA | Reinforced concrete frame - Sample ID: 8511 | RC | 35.8262 | 672.8285 | 0 | 0 | 0
D'Amico & Pomponi 10735 | Com | NA | Reinforced concrete frame - Sample ID: 8512 | RC | 34.8119 | 671.1444 | 0 | 0 | 0
D'Amico & Pomponi 10736 | Com | NA | Reinforced concrete frame - Sample ID: 8514 | RC | 33.2303 | 645.2101 | 0 | 0 | 0
D'Amico & Pomponi 10737 | Com | NA | Reinforced concrete frame - Sample ID: 8515 | RC | 35.7966 | 680.0584 | 0 | 0 | 0
D'Amico & Pomponi 10738 | Com | NA | Reinforced concrete frame - Sample ID: 8519 | RC | 39.288 | 724.0002 | 0 | 0 | 0
D'Amico & Pomponi 10739 | Com | NA | Reinforced concrete frame - Sample ID: 8523 | RC | 41.4776 | 748.2727 | 0 | 0 | 0
D'Amico & Pomponi 10740 | Com | NA | Reinforced concrete frame - Sample ID: 8526 | RC | 29.5969 | 605.3397 | 0 | 0 | 0
D'Amico & Pomponi 10741 | Com | NA | Reinforced concrete frame - Sample ID: 8533 | RC | 31.236 | 619.0501 | 0 | 0 | 0
D'Amico & Pomponi 10742 | Com | NA | Reinforced concrete frame - Sample ID: 8536 | RC | 31.863 | 629.9902 | 0 | 0 | 0
D'Amico & Pomponi 10743 | Com | NA | Reinforced concrete frame - Sample ID: 8538 | RC | 30.059 | 610.7367 | 0 | 0 | 0
D'Amico & Pomponi 10744 | Com | NA | Reinforced concrete frame - Sample ID: 8540 | RC | 40.0092 | 672.4357 | 0 | 0 | 0
D'Amico & Pomponi 10745 | Com | NA | Reinforced concrete frame - Sample ID: 8541 | RC | 33.258 | 645.7181 | 0 | 0 | 0
D'Amico & Pomponi 10746 | Com | NA | Reinforced concrete frame - Sample ID: 8542 | RC | 32.3163 | 635.941 | 0 | 0 | 0
D'Amico & Pomponi 10747 | Com | NA | Reinforced concrete frame - Sample ID: 8543 | RC | 41.2169 | 734.7207 | 0 | 0 | 0
D'Amico & Pomponi 10748 | Com | NA | Reinforced concrete frame - Sample ID: 8547 | RC | 29.095 | 548.9648 | 0 | 0 | 0
D'Amico & Pomponi 10749 | Com | NA | Reinforced concrete frame - Sample ID: 8549 | RC | 32.0433 | 631.9425 | 0 | 0 | 0
D'Amico & Pomponi 10750 | Com | NA | Reinforced concrete frame - Sample ID: 8550 | RC | 31.4663 | 631.7489 | 0 | 0 | 0
D'Amico & Pomponi 10751 | Com | NA | Reinforced concrete frame - Sample ID: 8552 | RC | 31.88 | 630.2755 | 0 | 0 | 0
D'Amico & Pomponi 10752 | Com | NA | Reinforced concrete frame - Sample ID: 8560 | RC | 42.9413 | 707.034 | 0 | 0 | 0
D'Amico & Pomponi 10753 | Com | NA | Reinforced concrete frame - Sample ID: 8563 | RC | 42.4812 | 755.2953 | 0 | 0 | 0
D'Amico & Pomponi 10754 | Com | NA | Reinforced concrete frame - Sample ID: 8568 | RC | 32.447 | 632.3483 | 0 | 0 | 0
D'Amico & Pomponi 10755 | Com | NA | Reinforced concrete frame - Sample ID: 8569 | RC | 30.4028 | 571.8517 | 0 | 0 | 0
D'Amico & Pomponi 10756 | Com | NA | Reinforced concrete frame - Sample ID: 8573 | RC | 29.4282 | 598.5517 | 0 | 0 | 0
D'Amico & Pomponi 10757 | Com | NA | Reinforced concrete frame - Sample ID: 8575 | RC | 35.6457 | 679.9025 | 0 | 0 | 0
D'Amico & Pomponi 10758 | Com | NA | Reinforced concrete frame - Sample ID: 8584 | RC | 32.948 | 638.6162 | 0 | 0 | 0
D'Amico & Pomponi 10759 | Com | NA | Reinforced concrete frame - Sample ID: 8586 | RC | 42.5491 | 756.6747 | 0 | 0 | 0
D'Amico & Pomponi 10760 | Com | NA | Reinforced concrete frame - Sample ID: 8592 | RC | 32.0299 | 633.1555 | 0 | 0 | 0
D'Amico & Pomponi 10761 | Com | NA | Reinforced concrete frame - Sample ID: 8601 | RC | 33.1722 | 639.1135 | 0 | 0 | 0
D'Amico & Pomponi 10762 | Com | NA | Reinforced concrete frame - Sample ID: 8602 | RC | 39.2632 | 718.444 | 0 | 0 | 0
D'Amico & Pomponi 10763 | Com | NA | Reinforced concrete frame - Sample ID: 8609 | RC | 34.8049 | 657.8663 | 0 | 0 | 0
D'Amico & Pomponi 10764 | Com | NA | Reinforced concrete frame - Sample ID: 8616 | RC | 34.9098 | 666.8441 | 0 | 0 | 0
D'Amico & Pomponi 10765 | Com | NA | Reinforced concrete frame - Sample ID: 8617 | RC | 31.3261 | 624.7718 | 0 | 0 | 0
D'Amico & Pomponi 10766 | Com | NA | Reinforced concrete frame - Sample ID: 8618 | RC | 31.0848 | 621.6418 | 0 | 0 | 0
D'Amico & Pomponi 10767 | Com | NA | Reinforced concrete frame - Sample ID: 8619 | RC | 39.3952 | 725.1228 | 0 | 0 | 0
D'Amico & Pomponi 10768 | Com | NA | Reinforced concrete frame - Sample ID: 8629 | RC | 40.5115 | 729.4546 | 0 | 0 | 0
D'Amico & Pomponi 10769 | Com | NA | Reinforced concrete frame - Sample ID: 8630 | RC | 35.7203 | 670.84 | 0 | 0 | 0
D'Amico & Pomponi 10770 | Com | NA | Reinforced concrete frame - Sample ID: 8635 | RC | 34.2166 | 652.163 | 0 | 0 | 0
D'Amico & Pomponi 10771 | Com | NA | Reinforced concrete frame - Sample ID: 8639 | RC | 31.6207 | 625.8293 | 0 | 0 | 0
D'Amico & Pomponi 10772 | Com | NA | Reinforced concrete frame - Sample ID: 8645 | RC | 32.5029 | 638.139 | 0 | 0 | 0
D'Amico & Pomponi 10773 | Com | NA | Reinforced concrete frame - Sample ID: 8650 | RC | 31.3299 | 625.7672 | 0 | 0 | 0
D'Amico & Pomponi 10774 | Com | NA | Reinforced concrete frame - Sample ID: 8654 | RC | 43.569 | 774.8206 | 0 | 0 | 0
D'Amico & Pomponi 10775 | Com | NA | Reinforced concrete frame - Sample ID: 8661 | RC | 30.107 | 613.5263 | 0 | 0 | 0
D'Amico & Pomponi 10776 | Com | NA | Reinforced concrete frame - Sample ID: 8667 | RC | 32.4583 | 633.9855 | 0 | 0 | 0
D'Amico & Pomponi 10777 | Com | NA | Reinforced concrete frame - Sample ID: 8668 | RC | 33.4152 | 645.1718 | 0 | 0 | 0
D'Amico & Pomponi 10778 | Com | NA | Reinforced concrete frame - Sample ID: 8672 | RC | 32.6563 | 640.6635 | 0 | 0 | 0
D'Amico & Pomponi 10779 | Com | NA | Reinforced concrete frame - Sample ID: 8677 | RC | 37.355 | 693.4742 | 0 | 0 | 0
D'Amico & Pomponi 10780 | Com | NA | Reinforced concrete frame - Sample ID: 8679 | RC | 34.1284 | 656.7887 | 0 | 0 | 0
D'Amico & Pomponi 10781 | Com | NA | Reinforced concrete frame - Sample ID: 8686 | RC | 32.0832 | 636.7683 | 0 | 0 | 0
D'Amico & Pomponi 10782 | Com | NA | Reinforced concrete frame - Sample ID: 8700 | RC | 31.4648 | 627.6018 | 0 | 0 | 0
D'Amico & Pomponi 10783 | Com | NA | Reinforced concrete frame - Sample ID: 8702 | RC | 32.6682 | 606.7093 | 0 | 0 | 0
D'Amico & Pomponi 10784 | Com | NA | Reinforced concrete frame - Sample ID: 8705 | RC | 34.3635 | 632.1274 | 0 | 0 | 0
D'Amico & Pomponi 10785 | Com | NA | Reinforced concrete frame - Sample ID: 8711 | RC | 35.8296 | 682.7969 | 0 | 0 | 0
D'Amico & Pomponi 10786 | Com | NA | Reinforced concrete frame - Sample ID: 8716 | RC | 31.875 | 626.549 | 0 | 0 | 0
D'Amico & Pomponi 10787 | Com | NA | Reinforced concrete frame - Sample ID: 8718 | RC | 30.5876 | 602.7825 | 0 | 0 | 0
D'Amico & Pomponi 10788 | Com | NA | Reinforced concrete frame - Sample ID: 8723 | RC | 35.3937 | 673.1849 | 0 | 0 | 0
D'Amico & Pomponi 10789 | Com | NA | Reinforced concrete frame - Sample ID: 8725 | RC | 36.2824 | 673.8257 | 0 | 0 | 0
D'Amico & Pomponi 10790 | Com | NA | Reinforced concrete frame - Sample ID: 8726 | RC | 40.5458 | 737.1253 | 0 | 0 | 0
D'Amico & Pomponi 10791 | Com | NA | Reinforced concrete frame - Sample ID: 8728 | RC | 35.2834 | 631.6758 | 0 | 0 | 0
D'Amico & Pomponi 10792 | Com | NA | Reinforced concrete frame - Sample ID: 8735 | RC | 40.6605 | 727.8912 | 0 | 0 | 0
D'Amico & Pomponi 10793 | Com | NA | Reinforced concrete frame - Sample ID: 8736 | RC | 29.3167 | 549.9724 | 0 | 0 | 0
D'Amico & Pomponi 10794 | Com | NA | Reinforced concrete frame - Sample ID: 8740 | RC | 35.2396 | 638.3936 | 0 | 0 | 0
D'Amico & Pomponi 10795 | Com | NA | Reinforced concrete frame - Sample ID: 8742 | RC | 34.2014 | 658.021 | 0 | 0 | 0
D'Amico & Pomponi 10796 | Com | NA | Reinforced concrete frame - Sample ID: 8746 | RC | 34.7883 | 666.4486 | 0 | 0 | 0
D'Amico & Pomponi 10797 | Com | NA | Reinforced concrete frame - Sample ID: 8749 | RC | 39.8112 | 718.6693 | 0 | 0 | 0
D'Amico & Pomponi 10798 | Com | NA | Reinforced concrete frame - Sample ID: 8755 | RC | 33.0847 | 638.971 | 0 | 0 | 0
D'Amico & Pomponi 10799 | Com | NA | Reinforced concrete frame - Sample ID: 8756 | RC | 30.1613 | 578.5616 | 0 | 0 | 0
D'Amico & Pomponi 10800 | Com | NA | Reinforced concrete frame - Sample ID: 8757 | RC | 29.812 | 608.1835 | 0 | 0 | 0
D'Amico & Pomponi 10801 | Com | NA | Reinforced concrete frame - Sample ID: 8759 | RC | 34.3982 | 662.743 | 0 | 0 | 0
D'Amico & Pomponi 10802 | Com | NA | Reinforced concrete frame - Sample ID: 8761 | RC | 38.8727 | 719.0568 | 0 | 0 | 0
D'Amico & Pomponi 10803 | Com | NA | Reinforced concrete frame - Sample ID: 8762 | RC | 31.8822 | 577.6829 | 0 | 0 | 0
D'Amico & Pomponi 10804 | Com | NA | Reinforced concrete frame - Sample ID: 8765 | RC | 37.3538 | 645.4845 | 0 | 0 | 0
D'Amico & Pomponi 10805 | Com | NA | Reinforced concrete frame - Sample ID: 8766 | RC | 41.5408 | 738.7978 | 0 | 0 | 0
D'Amico & Pomponi 10806 | Com | NA | Reinforced concrete frame - Sample ID: 8769 | RC | 36.6883 | 678.1176 | 0 | 0 | 0
D'Amico & Pomponi 10807 | Com | NA | Reinforced concrete frame - Sample ID: 8772 | RC | 29.8113 | 610.5398 | 0 | 0 | 0
D'Amico & Pomponi 10808 | Com | NA | Reinforced concrete frame - Sample ID: 8773 | RC | 32.9502 | 640.901 | 0 | 0 | 0
D'Amico & Pomponi 10809 | Com | NA | Reinforced concrete frame - Sample ID: 8774 | RC | 40.0465 | 719.6732 | 0 | 0 | 0
D'Amico & Pomponi 10810 | Com | NA | Reinforced concrete frame - Sample ID: 8775 | RC | 42.1804 | 743.907 | 0 | 0 | 0
D'Amico & Pomponi 10811 | Com | NA | Reinforced concrete frame - Sample ID: 8776 | RC | 34.1702 | 661.831 | 0 | 0 | 0
D'Amico & Pomponi 10812 | Com | NA | Reinforced concrete frame - Sample ID: 8777 | RC | 35.3774 | 669.7986 | 0 | 0 | 0
D'Amico & Pomponi 10813 | Com | NA | Reinforced concrete frame - Sample ID: 8783 | RC | 34.7093 | 664.5686 | 0 | 0 | 0
D'Amico & Pomponi 10814 | Com | NA | Reinforced concrete frame - Sample ID: 8787 | RC | 35.6774 | 671.8591 | 0 | 0 | 0
D'Amico & Pomponi 10815 | Com | NA | Reinforced concrete frame - Sample ID: 8788 | RC | 30.5386 | 615.9668 | 0 | 0 | 0
D'Amico & Pomponi 10816 | Com | NA | Reinforced concrete frame - Sample ID: 8792 | RC | 40.3367 | 736.5369 | 0 | 0 | 0
D'Amico & Pomponi 10817 | Com | NA | Reinforced concrete frame - Sample ID: 8795 | RC | 33.5805 | 608.437 | 0 | 0 | 0
D'Amico & Pomponi 10818 | Com | NA | Reinforced concrete frame - Sample ID: 8797 | RC | 33.6476 | 650.3036 | 0 | 0 | 0
D'Amico & Pomponi 10819 | Com | NA | Reinforced concrete frame - Sample ID: 8798 | RC | 33.9174 | 641.1783 | 0 | 0 | 0
D'Amico & Pomponi 10820 | Com | NA | Reinforced concrete frame - Sample ID: 8802 | RC | 36.1983 | 646.2652 | 0 | 0 | 0
D'Amico & Pomponi 10821 | Com | NA | Reinforced concrete frame - Sample ID: 8805 | RC | 43.1472 | 758.6365 | 0 | 0 | 0
D'Amico & Pomponi 10822 | Com | NA | Reinforced concrete frame - Sample ID: 8807 | RC | 39.8633 | 720.0444 | 0 | 0 | 0
D'Amico & Pomponi 10823 | Com | NA | Reinforced concrete frame - Sample ID: 8809 | RC | 32.6089 | 632.8967 | 0 | 0 | 0
D'Amico & Pomponi 10824 | Com | NA | Reinforced concrete frame - Sample ID: 8810 | RC | 32.6258 | 635.3152 | 0 | 0 | 0
D'Amico & Pomponi 10825 | Com | NA | Reinforced concrete frame - Sample ID: 8811 | RC | 31.5558 | 625.937 | 0 | 0 | 0
D'Amico & Pomponi 10826 | Com | NA | Reinforced concrete frame - Sample ID: 8812 | RC | 32.0053 | 636.4778 | 0 | 0 | 0
D'Amico & Pomponi 10827 | Com | NA | Reinforced concrete frame - Sample ID: 8816 | RC | 40.745 | 690.673 | 0 | 0 | 0
D'Amico & Pomponi 10828 | Com | NA | Reinforced concrete frame - Sample ID: 8818 | RC | 34.7438 | 627.6455 | 0 | 0 | 0
D'Amico & Pomponi 10829 | Com | NA | Reinforced concrete frame - Sample ID: 8821 | RC | 31.9884 | 633.8943 | 0 | 0 | 0
D'Amico & Pomponi 10830 | Com | NA | Reinforced concrete frame - Sample ID: 8822 | RC | 40.0167 | 716.2145 | 0 | 0 | 0
D'Amico & Pomponi 10831 | Com | NA | Reinforced concrete frame - Sample ID: 8828 | RC | 38.0262 | 685.1009 | 0 | 0 | 0
D'Amico & Pomponi 10832 | Com | NA | Reinforced concrete frame - Sample ID: 8838 | RC | 31.1508 | 602.1919 | 0 | 0 | 0
D'Amico & Pomponi 10833 | Com | NA | Reinforced concrete frame - Sample ID: 8840 | RC | 37.7468 | 703.5899 | 0 | 0 | 0
D'Amico & Pomponi 10834 | Com | NA | Reinforced concrete frame - Sample ID: 8844 | RC | 41.0223 | 695.0884 | 0 | 0 | 0
D'Amico & Pomponi 10835 | Com | NA | Reinforced concrete frame - Sample ID: 8849 | RC | 36.9082 | 673.5008 | 0 | 0 | 0
D'Amico & Pomponi 10836 | Com | NA | Reinforced concrete frame - Sample ID: 8852 | RC | 37.6299 | 658.4219 | 0 | 0 | 0
D'Amico & Pomponi 10837 | Com | NA | Reinforced concrete frame - Sample ID: 8853 | RC | 36.6523 | 681.924 | 0 | 0 | 0
D'Amico & Pomponi 10838 | Com | NA | Reinforced concrete frame - Sample ID: 8854 | RC | 32.9881 | 647.2512 | 0 | 0 | 0
D'Amico & Pomponi 10839 | Com | NA | Reinforced concrete frame - Sample ID: 8861 | RC | 32.0976 | 629.5266 | 0 | 0 | 0
D'Amico & Pomponi 10840 | Com | NA | Reinforced concrete frame - Sample ID: 8863 | RC | 36.0612 | 681.146 | 0 | 0 | 0
D'Amico & Pomponi 10841 | Com | NA | Reinforced concrete frame - Sample ID: 8867 | RC | 30.5606 | 616.2596 | 0 | 0 | 0
D'Amico & Pomponi 10842 | Com | NA | Reinforced concrete frame - Sample ID: 8869 | RC | 30.0818 | 613.6453 | 0 | 0 | 0
D'Amico & Pomponi 10843 | Com | NA | Reinforced concrete frame - Sample ID: 8870 | RC | 43.8705 | 766.9153 | 0 | 0 | 0
D'Amico & Pomponi 10844 | Com | NA | Reinforced concrete frame - Sample ID: 8875 | RC | 38.7693 | 683.1834 | 0 | 0 | 0
D'Amico & Pomponi 10845 | Com | NA | Reinforced concrete frame - Sample ID: 8881 | RC | 42.1341 | 746.3763 | 0 | 0 | 0
D'Amico & Pomponi 10846 | Com | NA | Reinforced concrete frame - Sample ID: 8885 | RC | 39.4921 | 716.5127 | 0 | 0 | 0
D'Amico & Pomponi 10847 | Com | NA | Reinforced concrete frame - Sample ID: 8888 | RC | 37.3875 | 679.7348 | 0 | 0 | 0
D'Amico & Pomponi 10848 | Com | NA | Reinforced concrete frame - Sample ID: 8890 | RC | 35.2752 | 676.9122 | 0 | 0 | 0
D'Amico & Pomponi 10849 | Com | NA | Reinforced concrete frame - Sample ID: 8891 | RC | 33.6663 | 627.2732 | 0 | 0 | 0
D'Amico & Pomponi 10850 | Com | NA | Reinforced concrete frame - Sample ID: 8892 | RC | 39.1373 | 716.4177 | 0 | 0 | 0
D'Amico & Pomponi 10851 | Com | NA | Reinforced concrete frame - Sample ID: 8893 | RC | 32.5799 | 640.5672 | 0 | 0 | 0
D'Amico & Pomponi 10852 | Com | NA | Reinforced concrete frame - Sample ID: 8903 | RC | 31.8633 | 634.9603 | 0 | 0 | 0
D'Amico & Pomponi 10853 | Com | NA | Reinforced concrete frame - Sample ID: 8907 | RC | 31.5684 | 624.5064 | 0 | 0 | 0
D'Amico & Pomponi 10854 | Com | NA | Reinforced concrete frame - Sample ID: 8908 | RC | 31.0777 | 620.7525 | 0 | 0 | 0
D'Amico & Pomponi 10855 | Com | NA | Reinforced concrete frame - Sample ID: 8910 | RC | 31.9189 | 634.7318 | 0 | 0 | 0
D'Amico & Pomponi 10856 | Com | NA | Reinforced concrete frame - Sample ID: 8916 | RC | 39.2307 | 718.1882 | 0 | 0 | 0
D'Amico & Pomponi 10857 | Com | NA | Reinforced concrete frame - Sample ID: 8921 | RC | 29.5889 | 570.9796 | 0 | 0 | 0
D'Amico & Pomponi 10858 | Com | NA | Reinforced concrete frame - Sample ID: 8925 | RC | 32.4254 | 612.4433 | 0 | 0 | 0
D'Amico & Pomponi 10859 | Com | NA | Reinforced concrete frame - Sample ID: 8930 | RC | 35.0033 | 608.9561 | 0 | 0 | 0
D'Amico & Pomponi 10860 | Com | NA | Reinforced concrete frame - Sample ID: 8935 | RC | 30.303 | 608.6015 | 0 | 0 | 0
D'Amico & Pomponi 10861 | Com | NA | Reinforced concrete frame - Sample ID: 8936 | RC | 39.5167 | 674.4633 | 0 | 0 | 0
D'Amico & Pomponi 10862 | Com | NA | Reinforced concrete frame - Sample ID: 8938 | RC | 31.2976 | 623.5394 | 0 | 0 | 0
D'Amico & Pomponi 10863 | Com | NA | Reinforced concrete frame - Sample ID: 8940 | RC | 34.9382 | 671.8067 | 0 | 0 | 0
D'Amico & Pomponi 10864 | Com | NA | Reinforced concrete frame - Sample ID: 8942 | RC | 31.8598 | 586.8037 | 0 | 0 | 0
D'Amico & Pomponi 10865 | Com | NA | Reinforced concrete frame - Sample ID: 8945 | RC | 31.2851 | 620.694 | 0 | 0 | 0
D'Amico & Pomponi 10866 | Com | NA | Reinforced concrete frame - Sample ID: 8946 | RC | 35.4846 | 667.2324 | 0 | 0 | 0
D'Amico & Pomponi 10867 | Com | NA | Reinforced concrete frame - Sample ID: 8951 | RC | 33.8308 | 624.7612 | 0 | 0 | 0
D'Amico & Pomponi 10868 | Com | NA | Reinforced concrete frame - Sample ID: 8953 | RC | 30.2081 | 562.0248 | 0 | 0 | 0
D'Amico & Pomponi 10869 | Com | NA | Reinforced concrete frame - Sample ID: 8955 | RC | 32.3548 | 632.4734 | 0 | 0 | 0
D'Amico & Pomponi 10870 | Com | NA | Reinforced concrete frame - Sample ID: 8956 | RC | 29.7396 | 606.7734 | 0 | 0 | 0
D'Amico & Pomponi 10871 | Com | NA | Reinforced concrete frame - Sample ID: 8959 | RC | 43.9035 | 767.2422 | 0 | 0 | 0
D'Amico & Pomponi 10872 | Com | NA | Reinforced concrete frame - Sample ID: 8969 | RC | 33.0801 | 616.0728 | 0 | 0 | 0
D'Amico & Pomponi 10873 | Com | NA | Reinforced concrete frame - Sample ID: 8970 | RC | 32.9773 | 639.3428 | 0 | 0 | 0
D'Amico & Pomponi 10874 | Com | NA | Reinforced concrete frame - Sample ID: 8978 | RC | 35.2611 | 672.3946 | 0 | 0 | 0
D'Amico & Pomponi 10875 | Com | NA | Reinforced concrete frame - Sample ID: 8980 | RC | 34.2417 | 658.6123 | 0 | 0 | 0
D'Amico & Pomponi 10876 | Com | NA | Reinforced concrete frame - Sample ID: 8983 | RC | 40.1655 | 714.2816 | 0 | 0 | 0
D'Amico & Pomponi 10877 | Com | NA | Reinforced concrete frame - Sample ID: 8990 | RC | 30.3052 | 609.1011 | 0 | 0 | 0
D'Amico & Pomponi 10878 | Com | NA | Reinforced concrete frame - Sample ID: 8991 | RC | 37.1564 | 644.3661 | 0 | 0 | 0
D'Amico & Pomponi 10879 | Com | NA | Reinforced concrete frame - Sample ID: 8994 | RC | 29.5095 | 593.3449 | 0 | 0 | 0
D'Amico & Pomponi 10880 | Com | NA | Reinforced concrete frame - Sample ID: 8995 | RC | 37.1463 | 698.6878 | 0 | 0 | 0
D'Amico & Pomponi 10881 | Com | NA | Reinforced concrete frame - Sample ID: 8997 | RC | 43.2243 | 738.6502 | 0 | 0 | 0
D'Amico & Pomponi 10882 | Com | NA | Reinforced concrete frame - Sample ID: 9005 | RC | 33.5664 | 653.92 | 0 | 0 | 0
D'Amico & Pomponi 10883 | Com | NA | Reinforced concrete frame - Sample ID: 9008 | RC | 41.8482 | 742.8368 | 0 | 0 | 0
D'Amico & Pomponi 10884 | Com | NA | Reinforced concrete frame - Sample ID: 9010 | RC | 37.1156 | 694.0317 | 0 | 0 | 0
D'Amico & Pomponi 10885 | Com | NA | Reinforced concrete frame - Sample ID: 9011 | RC | 40.6924 | 738.8222 | 0 | 0 | 0
D'Amico & Pomponi 10886 | Com | NA | Reinforced concrete frame - Sample ID: 9012 | RC | 30.5547 | 600.6116 | 0 | 0 | 0
D'Amico & Pomponi 10887 | Com | NA | Reinforced concrete frame - Sample ID: 9013 | RC | 30.7791 | 615.548 | 0 | 0 | 0
D'Amico & Pomponi 10888 | Com | NA | Reinforced concrete frame - Sample ID: 9016 | RC | 32.6952 | 643.1956 | 0 | 0 | 0
D'Amico & Pomponi 10889 | Com | NA | Reinforced concrete frame - Sample ID: 9018 | RC | 30.9023 | 624.7178 | 0 | 0 | 0
D'Amico & Pomponi 10890 | Com | NA | Reinforced concrete frame - Sample ID: 9025 | RC | 31.2443 | 597.1931 | 0 | 0 | 0
D'Amico & Pomponi 10891 | Com | NA | Reinforced concrete frame - Sample ID: 9029 | RC | 31.2096 | 627.388 | 0 | 0 | 0
D'Amico & Pomponi 10892 | Com | NA | Reinforced concrete frame - Sample ID: 9030 | RC | 31.7881 | 626.1552 | 0 | 0 | 0
D'Amico & Pomponi 10893 | Com | NA | Reinforced concrete frame - Sample ID: 9031 | RC | 36.6353 | 658.2958 | 0 | 0 | 0
D'Amico & Pomponi 10894 | Com | NA | Reinforced concrete frame - Sample ID: 9033 | RC | 32.5413 | 637.892 | 0 | 0 | 0
D'Amico & Pomponi 10895 | Com | NA | Reinforced concrete frame - Sample ID: 9041 | RC | 30.6217 | 620.6911 | 0 | 0 | 0
D'Amico & Pomponi 10896 | Com | NA | Reinforced concrete frame - Sample ID: 9043 | RC | 30.7805 | 618.32 | 0 | 0 | 0
D'Amico & Pomponi 10897 | Com | NA | Reinforced concrete frame - Sample ID: 9044 | RC | 32.9352 | 639.9106 | 0 | 0 | 0
D'Amico & Pomponi 10898 | Com | NA | Reinforced concrete frame - Sample ID: 9047 | RC | 41.7236 | 741.8065 | 0 | 0 | 0
D'Amico & Pomponi 10899 | Com | NA | Reinforced concrete frame - Sample ID: 9048 | RC | 37.8071 | 706.4401 | 0 | 0 | 0
D'Amico & Pomponi 10900 | Com | NA | Reinforced concrete frame - Sample ID: 9049 | RC | 41.4226 | 746.9454 | 0 | 0 | 0
D'Amico & Pomponi 10901 | Com | NA | Reinforced concrete frame - Sample ID: 9050 | RC | 30.5356 | 616.5609 | 0 | 0 | 0
D'Amico & Pomponi 10902 | Com | NA | Reinforced concrete frame - Sample ID: 9056 | RC | 41.145 | 695.1989 | 0 | 0 | 0
D'Amico & Pomponi 10903 | Com | NA | Reinforced concrete frame - Sample ID: 9057 | RC | 40.4846 | 712.4331 | 0 | 0 | 0
D'Amico & Pomponi 10904 | Com | NA | Reinforced concrete frame - Sample ID: 9060 | RC | 37.7566 | 704.3597 | 0 | 0 | 0
D'Amico & Pomponi 10905 | Com | NA | Reinforced concrete frame - Sample ID: 9061 | RC | 34.3521 | 617.9338 | 0 | 0 | 0
D'Amico & Pomponi 10906 | Com | NA | Reinforced concrete frame - Sample ID: 9063 | RC | 39.2276 | 721.5023 | 0 | 0 | 0
D'Amico & Pomponi 10907 | Com | NA | Reinforced concrete frame - Sample ID: 9065 | RC | 33.1269 | 646.6417 | 0 | 0 | 0
D'Amico & Pomponi 10908 | Com | NA | Reinforced concrete frame - Sample ID: 9067 | RC | 30.2041 | 615.3732 | 0 | 0 | 0
D'Amico & Pomponi 10909 | Com | NA | Reinforced concrete frame - Sample ID: 9068 | RC | 42.1229 | 752.5239 | 0 | 0 | 0
D'Amico & Pomponi 10910 | Com | NA | Reinforced concrete frame - Sample ID: 9069 | RC | 34.8267 | 669.8117 | 0 | 0 | 0
D'Amico & Pomponi 10911 | Com | NA | Reinforced concrete frame - Sample ID: 9074 | RC | 29.5068 | 555.3289 | 0 | 0 | 0
D'Amico & Pomponi 10912 | Com | NA | Reinforced concrete frame - Sample ID: 9075 | RC | 29.9412 | 581.651 | 0 | 0 | 0
D'Amico & Pomponi 10913 | Com | NA | Reinforced concrete frame - Sample ID: 9076 | RC | 39.6285 | 711.1035 | 0 | 0 | 0
D'Amico & Pomponi 10914 | Com | NA | Reinforced concrete frame - Sample ID: 9077 | RC | 32.2486 | 591.5593 | 0 | 0 | 0
D'Amico & Pomponi 10915 | Com | NA | Reinforced concrete frame - Sample ID: 9079 | RC | 35.7894 | 670.5667 | 0 | 0 | 0
D'Amico & Pomponi 10916 | Com | NA | Reinforced concrete frame - Sample ID: 9081 | RC | 34.5769 | 658.5073 | 0 | 0 | 0
D'Amico & Pomponi 10917 | Com | NA | Reinforced concrete frame - Sample ID: 9085 | RC | 32.9428 | 608.926 | 0 | 0 | 0
D'Amico & Pomponi 10918 | Com | NA | Reinforced concrete frame - Sample ID: 9086 | RC | 37.2956 | 688.3233 | 0 | 0 | 0
D'Amico & Pomponi 10919 | Com | NA | Reinforced concrete frame - Sample ID: 9087 | RC | 40.0391 | 693.8565 | 0 | 0 | 0
D'Amico & Pomponi 10920 | Com | NA | Reinforced concrete frame - Sample ID: 9090 | RC | 41.8097 | 743.3118 | 0 | 0 | 0
D'Amico & Pomponi 10921 | Com | NA | Reinforced concrete frame - Sample ID: 9091 | RC | 35.9601 | 675.1647 | 0 | 0 | 0
D'Amico & Pomponi 10922 | Com | NA | Reinforced concrete frame - Sample ID: 9099 | RC | 37.3728 | 689.009 | 0 | 0 | 0
D'Amico & Pomponi 10923 | Com | NA | Reinforced concrete frame - Sample ID: 9100 | RC | 30.2205 | 608.3368 | 0 | 0 | 0
D'Amico & Pomponi 10924 | Com | NA | Reinforced concrete frame - Sample ID: 9106 | RC | 31.8493 | 625.1778 | 0 | 0 | 0
D'Amico & Pomponi 10925 | Com | NA | Reinforced concrete frame - Sample ID: 9107 | RC | 36.8277 | 692.2369 | 0 | 0 | 0
D'Amico & Pomponi 10926 | Com | NA | Reinforced concrete frame - Sample ID: 9114 | RC | 36.7698 | 685.1186 | 0 | 0 | 0
D'Amico & Pomponi 10927 | Com | NA | Reinforced concrete frame - Sample ID: 9115 | RC | 30.2099 | 605.5885 | 0 | 0 | 0
D'Amico & Pomponi 10928 | Com | NA | Reinforced concrete frame - Sample ID: 9119 | RC | 35.0603 | 665.3107 | 0 | 0 | 0
D'Amico & Pomponi 10929 | Com | NA | Reinforced concrete frame - Sample ID: 9122 | RC | 29.5458 | 568.8887 | 0 | 0 | 0
D'Amico & Pomponi 10930 | Com | NA | Reinforced concrete frame - Sample ID: 9126 | RC | 37.2305 | 696.6232 | 0 | 0 | 0
D'Amico & Pomponi 10931 | Com | NA | Reinforced concrete frame - Sample ID: 9128 | RC | 44.3586 | 776.2265 | 0 | 0 | 0
D'Amico & Pomponi 10932 | Com | NA | Reinforced concrete frame - Sample ID: 9134 | RC | 31.6419 | 624.4864 | 0 | 0 | 0
D'Amico & Pomponi 10933 | Com | NA | Reinforced concrete frame - Sample ID: 9137 | RC | 30.7197 | 560.1239 | 0 | 0 | 0
D'Amico & Pomponi 10934 | Com | NA | Reinforced concrete frame - Sample ID: 9139 | RC | 42.4173 | 743.9405 | 0 | 0 | 0
D'Amico & Pomponi 10935 | Com | NA | Reinforced concrete frame - Sample ID: 9140 | RC | 35.0839 | 635.2692 | 0 | 0 | 0
D'Amico & Pomponi 10936 | Com | NA | Reinforced concrete frame - Sample ID: 9141 | RC | 39.3079 | 724.2118 | 0 | 0 | 0
D'Amico & Pomponi 10937 | Com | NA | Reinforced concrete frame - Sample ID: 9146 | RC | 41.0299 | 729.746 | 0 | 0 | 0
D'Amico & Pomponi 10938 | Com | NA | Reinforced concrete frame - Sample ID: 9149 | RC | 30.733 | 621.1978 | 0 | 0 | 0
D'Amico & Pomponi 10939 | Com | NA | Reinforced concrete frame - Sample ID: 9150 | RC | 35.121 | 672.1465 | 0 | 0 | 0
D'Amico & Pomponi 10940 | Com | NA | Reinforced concrete frame - Sample ID: 9151 | RC | 33.7755 | 652.8302 | 0 | 0 | 0
D'Amico & Pomponi 10941 | Com | NA | Reinforced concrete frame - Sample ID: 9153 | RC | 35.7744 | 670.7736 | 0 | 0 | 0
D'Amico & Pomponi 10942 | Com | NA | Reinforced concrete frame - Sample ID: 9155 | RC | 33.6541 | 647.114 | 0 | 0 | 0
D'Amico & Pomponi 10943 | Com | NA | Reinforced concrete frame - Sample ID: 9156 | RC | 43.2476 | 765.2381 | 0 | 0 | 0
D'Amico & Pomponi 10944 | Com | NA | Reinforced concrete frame - Sample ID: 9160 | RC | 34.4629 | 661.6357 | 0 | 0 | 0
D'Amico & Pomponi 10945 | Com | NA | Reinforced concrete frame - Sample ID: 9162 | RC | 38.53 | 659.7453 | 0 | 0 | 0
D'Amico & Pomponi 10946 | Com | NA | Reinforced concrete frame - Sample ID: 9165 | RC | 35.6 | 670.5939 | 0 | 0 | 0
D'Amico & Pomponi 10947 | Com | NA | Reinforced concrete frame - Sample ID: 9166 | RC | 32.2099 | 634.8954 | 0 | 0 | 0
D'Amico & Pomponi 10948 | Com | NA | Reinforced concrete frame - Sample ID: 9167 | RC | 34.1626 | 640.9974 | 0 | 0 | 0
D'Amico & Pomponi 10949 | Com | NA | Reinforced concrete frame - Sample ID: 9169 | RC | 32.4005 | 641.2253 | 0 | 0 | 0
D'Amico & Pomponi 10950 | Com | NA | Reinforced concrete frame - Sample ID: 9171 | RC | 33.9366 | 648.7771 | 0 | 0 | 0
D'Amico & Pomponi 10951 | Com | NA | Reinforced concrete frame - Sample ID: 9173 | RC | 31.8773 | 628.2117 | 0 | 0 | 0
D'Amico & Pomponi 10952 | Com | NA | Reinforced concrete frame - Sample ID: 9180 | RC | 32.7491 | 644.1791 | 0 | 0 | 0
D'Amico & Pomponi 10953 | Com | NA | Reinforced concrete frame - Sample ID: 9182 | RC | 39.4282 | 725.2845 | 0 | 0 | 0
D'Amico & Pomponi 10954 | Com | NA | Reinforced concrete frame - Sample ID: 9185 | RC | 37.4893 | 643.8642 | 0 | 0 | 0
D'Amico & Pomponi 10955 | Com | NA | Reinforced concrete frame - Sample ID: 9187 | RC | 30.1912 | 614.7848 | 0 | 0 | 0
D'Amico & Pomponi 10956 | Com | NA | Reinforced concrete frame - Sample ID: 9188 | RC | 32.2232 | 633.6914 | 0 | 0 | 0
D'Amico & Pomponi 10957 | Com | NA | Reinforced concrete frame - Sample ID: 9193 | RC | 40.7259 | 729.9588 | 0 | 0 | 0
D'Amico & Pomponi 10958 | Com | NA | Reinforced concrete frame - Sample ID: 9199 | RC | 33.4625 | 648.0635 | 0 | 0 | 0
D'Amico & Pomponi 10959 | Com | NA | Reinforced concrete frame - Sample ID: 9202 | RC | 33.7446 | 652.9842 | 0 | 0 | 0
D'Amico & Pomponi 10960 | Com | NA | Reinforced concrete frame - Sample ID: 9205 | RC | 43.8199 | 765.7358 | 0 | 0 | 0
D'Amico & Pomponi 10961 | Com | NA | Reinforced concrete frame - Sample ID: 9210 | RC | 32.196 | 599.3075 | 0 | 0 | 0
D'Amico & Pomponi 10962 | Com | NA | Reinforced concrete frame - Sample ID: 9213 | RC | 38.5994 | 714.7249 | 0 | 0 | 0
D'Amico & Pomponi 10963 | Com | NA | Reinforced concrete frame - Sample ID: 9214 | RC | 33.4504 | 639.0205 | 0 | 0 | 0
D'Amico & Pomponi 10964 | Com | NA | Reinforced concrete frame - Sample ID: 9216 | RC | 34.515 | 662.2977 | 0 | 0 | 0
D'Amico & Pomponi 10965 | Com | NA | Reinforced concrete frame - Sample ID: 9222 | RC | 39.8912 | 727.9052 | 0 | 0 | 0
D'Amico & Pomponi 10966 | Com | NA | Reinforced concrete frame - Sample ID: 9223 | RC | 34.4264 | 666.3483 | 0 | 0 | 0
D'Amico & Pomponi 10967 | Com | NA | Reinforced concrete frame - Sample ID: 9228 | RC | 36.7171 | 691.8842 | 0 | 0 | 0
D'Amico & Pomponi 10968 | Com | NA | Reinforced concrete frame - Sample ID: 9231 | RC | 45.8224 | 784.7531 | 0 | 0 | 0
D'Amico & Pomponi 10969 | Com | NA | Reinforced concrete frame - Sample ID: 9237 | RC | 31.6915 | 625.0865 | 0 | 0 | 0
D'Amico & Pomponi 10970 | Com | NA | Reinforced concrete frame - Sample ID: 9238 | RC | 34.497 | 660.9473 | 0 | 0 | 0
D'Amico & Pomponi 10971 | Com | NA | Reinforced concrete frame - Sample ID: 9241 | RC | 36.5176 | 636.1216 | 0 | 0 | 0
D'Amico & Pomponi 10972 | Com | NA | Reinforced concrete frame - Sample ID: 9244 | RC | 40.7928 | 731.1851 | 0 | 0 | 0
D'Amico & Pomponi 10973 | Com | NA | Reinforced concrete frame - Sample ID: 9247 | RC | 36.1742 | 680.9555 | 0 | 0 | 0
D'Amico & Pomponi 10974 | Com | NA | Reinforced concrete frame - Sample ID: 9248 | RC | 38.4877 | 714.3779 | 0 | 0 | 0
D'Amico & Pomponi 10975 | Com | NA | Reinforced concrete frame - Sample ID: 9251 | RC | 30.9728 | 598.2607 | 0 | 0 | 0
D'Amico & Pomponi 10976 | Com | NA | Reinforced concrete frame - Sample ID: 9255 | RC | 42.2444 | 753.2406 | 0 | 0 | 0
D'Amico & Pomponi 10977 | Com | NA | Reinforced concrete frame - Sample ID: 9257 | RC | 34.7888 | 659.4375 | 0 | 0 | 0
D'Amico & Pomponi 10978 | Com | NA | Reinforced concrete frame - Sample ID: 9260 | RC | 31.7265 | 624.5779 | 0 | 0 | 0
D'Amico & Pomponi 10979 | Com | NA | Reinforced concrete frame - Sample ID: 9264 | RC | 35.9183 | 679.5898 | 0 | 0 | 0
D'Amico & Pomponi 10980 | Com | NA | Reinforced concrete frame - Sample ID: 9267 | RC | 35.4016 | 667.9131 | 0 | 0 | 0
D'Amico & Pomponi 10981 | Com | NA | Reinforced concrete frame - Sample ID: 9268 | RC | 34.2881 | 661.827 | 0 | 0 | 0
D'Amico & Pomponi 10982 | Com | NA | Reinforced concrete frame - Sample ID: 9269 | RC | 37.3196 | 689.8928 | 0 | 0 | 0
D'Amico & Pomponi 10983 | Com | NA | Reinforced concrete frame - Sample ID: 9271 | RC | 32.4339 | 633.8569 | 0 | 0 | 0
D'Amico & Pomponi 10984 | Com | NA | Reinforced concrete frame - Sample ID: 9272 | RC | 36.586 | 681.4154 | 0 | 0 | 0
D'Amico & Pomponi 10985 | Com | NA | Reinforced concrete frame - Sample ID: 9274 | RC | 30.1456 | 614.8127 | 0 | 0 | 0
D'Amico & Pomponi 10986 | Com | NA | Reinforced concrete frame - Sample ID: 9275 | RC | 36.3714 | 635.6707 | 0 | 0 | 0
D'Amico & Pomponi 10987 | Com | NA | Reinforced concrete frame - Sample ID: 9276 | RC | 32.6161 | 636.2179 | 0 | 0 | 0
D'Amico & Pomponi 10988 | Com | NA | Reinforced concrete frame - Sample ID: 9280 | RC | 40.1329 | 734.0556 | 0 | 0 | 0
D'Amico & Pomponi 10989 | Com | NA | Reinforced concrete frame - Sample ID: 9285 | RC | 31.3304 | 574.2896 | 0 | 0 | 0
D'Amico & Pomponi 10990 | Com | NA | Reinforced concrete frame - Sample ID: 9287 | RC | 35.5271 | 671.0437 | 0 | 0 | 0
D'Amico & Pomponi 10991 | Com | NA | Reinforced concrete frame - Sample ID: 9289 | RC | 34.8197 | 671.5829 | 0 | 0 | 0
D'Amico & Pomponi 10992 | Com | NA | Reinforced concrete frame - Sample ID: 9290 | RC | 41.9533 | 737.0619 | 0 | 0 | 0
D'Amico & Pomponi 10993 | Com | NA | Reinforced concrete frame - Sample ID: 9291 | RC | 37.1537 | 655.7609 | 0 | 0 | 0
D'Amico & Pomponi 10994 | Com | NA | Reinforced concrete frame - Sample ID: 9294 | RC | 39.5314 | 717.211 | 0 | 0 | 0
D'Amico & Pomponi 10995 | Com | NA | Reinforced concrete frame - Sample ID: 9301 | RC | 30.717 | 616.6586 | 0 | 0 | 0
D'Amico & Pomponi 10996 | Com | NA | Reinforced concrete frame - Sample ID: 9305 | RC | 32.5138 | 639.945 | 0 | 0 | 0
D'Amico & Pomponi 10997 | Com | NA | Reinforced concrete frame - Sample ID: 9306 | RC | 40.2515 | 711.6194 | 0 | 0 | 0
D'Amico & Pomponi 10998 | Com | NA | Reinforced concrete frame - Sample ID: 9312 | RC | 36.6762 | 676.5914 | 0 | 0 | 0
D'Amico & Pomponi 10999 | Com | NA | Reinforced concrete frame - Sample ID: 9314 | RC | 31.3074 | 627.5136 | 0 | 0 | 0
D'Amico & Pomponi 11000 | Com | NA | Reinforced concrete frame - Sample ID: 9321 | RC | 40.7273 | 730.3611 | 0 | 0 | 0
D'Amico & Pomponi 11001 | Com | NA | Reinforced concrete frame - Sample ID: 9322 | RC | 32.179 | 630.5496 | 0 | 0 | 0
D'Amico & Pomponi 11002 | Com | NA | Reinforced concrete frame - Sample ID: 9324 | RC | 35.322 | 675.4324 | 0 | 0 | 0
D'Amico & Pomponi 11003 | Com | NA | Reinforced concrete frame - Sample ID: 9326 | RC | 43.5449 | 774.4392 | 0 | 0 | 0
D'Amico & Pomponi 11004 | Com | NA | Reinforced concrete frame - Sample ID: 9332 | RC | 29.4271 | 563.9125 | 0 | 0 | 0
D'Amico & Pomponi 11005 | Com | NA | Reinforced concrete frame - Sample ID: 9334 | RC | 33.0145 | 639.184 | 0 | 0 | 0
D'Amico & Pomponi 11006 | Com | NA | Reinforced concrete frame - Sample ID: 9341 | RC | 36.7983 | 688.1128 | 0 | 0 | 0
D'Amico & Pomponi 11007 | Com | NA | Reinforced concrete frame - Sample ID: 9346 | RC | 31.2477 | 603.3793 | 0 | 0 | 0
D'Amico & Pomponi 11008 | Com | NA | Reinforced concrete frame - Sample ID: 9347 | RC | 39.8424 | 722.6292 | 0 | 0 | 0
D'Amico & Pomponi 11009 | Com | NA | Reinforced concrete frame - Sample ID: 9348 | RC | 31.3254 | 620.1982 | 0 | 0 | 0
D'Amico & Pomponi 11010 | Com | NA | Reinforced concrete frame - Sample ID: 9357 | RC | 36.586 | 686.1525 | 0 | 0 | 0
D'Amico & Pomponi 11011 | Com | NA | Reinforced concrete frame - Sample ID: 9358 | RC | 32.2977 | 632.763 | 0 | 0 | 0
D'Amico & Pomponi 11012 | Com | NA | Reinforced concrete frame - Sample ID: 9359 | RC | 32.4269 | 583.4787 | 0 | 0 | 0
D'Amico & Pomponi 11013 | Com | NA | Reinforced concrete frame - Sample ID: 9360 | RC | 32.414 | 639.48 | 0 | 0 | 0
D'Amico & Pomponi 11014 | Com | NA | Reinforced concrete frame - Sample ID: 9375 | RC | 34.4754 | 665.9671 | 0 | 0 | 0
D'Amico & Pomponi 11015 | Com | NA | Reinforced concrete frame - Sample ID: 9378 | RC | 39.8303 | 725.8248 | 0 | 0 | 0
D'Amico & Pomponi 11016 | Com | NA | Reinforced concrete frame - Sample ID: 9389 | RC | 34.6113 | 655.8261 | 0 | 0 | 0
D'Amico & Pomponi 11017 | Com | NA | Reinforced concrete frame - Sample ID: 9390 | RC | 33.5372 | 651.6385 | 0 | 0 | 0
D'Amico & Pomponi 11018 | Com | NA | Reinforced concrete frame - Sample ID: 9393 | RC | 30.5493 | 619.8726 | 0 | 0 | 0
D'Amico & Pomponi 11019 | Com | NA | Reinforced concrete frame - Sample ID: 9398 | RC | 31.4625 | 629.2013 | 0 | 0 | 0
D'Amico & Pomponi 11020 | Com | NA | Reinforced concrete frame - Sample ID: 9400 | RC | 36.3434 | 679.974 | 0 | 0 | 0
D'Amico & Pomponi 11021 | Com | NA | Reinforced concrete frame - Sample ID: 9402 | RC | 32.1334 | 600.1807 | 0 | 0 | 0
D'Amico & Pomponi 11022 | Com | NA | Reinforced concrete frame - Sample ID: 9404 | RC | 30.0239 | 585.1999 | 0 | 0 | 0
D'Amico & Pomponi 11023 | Com | NA | Reinforced concrete frame - Sample ID: 9406 | RC | 34.3912 | 665.0301 | 0 | 0 | 0
D'Amico & Pomponi 11024 | Com | NA | Reinforced concrete frame - Sample ID: 9410 | RC | 33.5889 | 650.0045 | 0 | 0 | 0
D'Amico & Pomponi 11025 | Com | NA | Reinforced concrete frame - Sample ID: 9411 | RC | 42.37 | 747.1244 | 0 | 0 | 0
D'Amico & Pomponi 11026 | Com | NA | Reinforced concrete frame - Sample ID: 9412 | RC | 38.997 | 664.5418 | 0 | 0 | 0
D'Amico & Pomponi 11027 | Com | NA | Reinforced concrete frame - Sample ID: 9413 | RC | 39.0897 | 711.5708 | 0 | 0 | 0
D'Amico & Pomponi 11028 | Com | NA | Reinforced concrete frame - Sample ID: 9422 | RC | 30.0458 | 607.2041 | 0 | 0 | 0
D'Amico & Pomponi 11029 | Com | NA | Reinforced concrete frame - Sample ID: 9423 | RC | 34.3714 | 616.0762 | 0 | 0 | 0
D'Amico & Pomponi 11030 | Com | NA | Reinforced concrete frame - Sample ID: 9426 | RC | 40.7071 | 733.5601 | 0 | 0 | 0
D'Amico & Pomponi 11031 | Com | NA | Reinforced concrete frame - Sample ID: 9430 | RC | 30.5475 | 562.9017 | 0 | 0 | 0
D'Amico & Pomponi 11032 | Com | NA | Reinforced concrete frame - Sample ID: 9432 | RC | 38.7735 | 716.6619 | 0 | 0 | 0
D'Amico & Pomponi 11033 | Com | NA | Reinforced concrete frame - Sample ID: 9433 | RC | 35.0008 | 663.9707 | 0 | 0 | 0
D'Amico & Pomponi 11034 | Com | NA | Reinforced concrete frame - Sample ID: 9441 | RC | 33.9508 | 652.4153 | 0 | 0 | 0
D'Amico & Pomponi 11035 | Com | NA | Reinforced concrete frame - Sample ID: 9442 | RC | 35.8803 | 680.7496 | 0 | 0 | 0
D'Amico & Pomponi 11036 | Com | NA | Reinforced concrete frame - Sample ID: 9443 | RC | 35.75 | 671.7885 | 0 | 0 | 0
D'Amico & Pomponi 11037 | Com | NA | Reinforced concrete frame - Sample ID: 9446 | RC | 28.9636 | 559.4447 | 0 | 0 | 0
D'Amico & Pomponi 11038 | Com | NA | Reinforced concrete frame - Sample ID: 9450 | RC | 35.5847 | 673.8801 | 0 | 0 | 0
D'Amico & Pomponi 11039 | Com | NA | Reinforced concrete frame - Sample ID: 9451 | RC | 29.75 | 591.5172 | 0 | 0 | 0
D'Amico & Pomponi 11040 | Com | NA | Reinforced concrete frame - Sample ID: 9461 | RC | 30.7986 | 618.3616 | 0 | 0 | 0
D'Amico & Pomponi 11041 | Com | NA | Reinforced concrete frame - Sample ID: 9462 | RC | 35.5975 | 678.945 | 0 | 0 | 0
D'Amico & Pomponi 11042 | Com | NA | Reinforced concrete frame - Sample ID: 9463 | RC | 41.0853 | 684.8574 | 0 | 0 | 0
D'Amico & Pomponi 11043 | Com | NA | Reinforced concrete frame - Sample ID: 9464 | RC | 38.8332 | 714.1925 | 0 | 0 | 0
D'Amico & Pomponi 11044 | Com | NA | Reinforced concrete frame - Sample ID: 9470 | RC | 31.5081 | 621.0316 | 0 | 0 | 0
D'Amico & Pomponi 11045 | Com | NA | Reinforced concrete frame - Sample ID: 9474 | RC | 33.6002 | 609.5219 | 0 | 0 | 0
D'Amico & Pomponi 11046 | Com | NA | Reinforced concrete frame - Sample ID: 9477 | RC | 32.1677 | 637.7369 | 0 | 0 | 0
D'Amico & Pomponi 11047 | Com | NA | Reinforced concrete frame - Sample ID: 9478 | RC | 32.3819 | 639.5947 | 0 | 0 | 0
D'Amico & Pomponi 11048 | Com | NA | Reinforced concrete frame - Sample ID: 9479 | RC | 32.9204 | 646.6504 | 0 | 0 | 0
D'Amico & Pomponi 11049 | Com | NA | Reinforced concrete frame - Sample ID: 9489 | RC | 37.4404 | 672.7664 | 0 | 0 | 0
D'Amico & Pomponi 11050 | Com | NA | Reinforced concrete frame - Sample ID: 9492 | RC | 32.456 | 641.1377 | 0 | 0 | 0
D'Amico & Pomponi 11051 | Com | NA | Reinforced concrete frame - Sample ID: 9493 | RC | 33.2383 | 629.557 | 0 | 0 | 0
D'Amico & Pomponi 11052 | Com | NA | Reinforced concrete frame - Sample ID: 9498 | RC | 32.1252 | 599.8213 | 0 | 0 | 0
D'Amico & Pomponi 11053 | Com | NA | Reinforced concrete frame - Sample ID: 9500 | RC | 33.7294 | 648.4751 | 0 | 0 | 0
D'Amico & Pomponi 11054 | Com | NA | Reinforced concrete frame - Sample ID: 9503 | RC | 30.5916 | 618.8088 | 0 | 0 | 0
D'Amico & Pomponi 11055 | Com | NA | Reinforced concrete frame - Sample ID: 9505 | RC | 30.1086 | 613.4256 | 0 | 0 | 0
D'Amico & Pomponi 11056 | Com | NA | Reinforced concrete frame - Sample ID: 9506 | RC | 36.8624 | 689.5009 | 0 | 0 | 0
D'Amico & Pomponi 11057 | Com | NA | Reinforced concrete frame - Sample ID: 9507 | RC | 35.5711 | 676.7882 | 0 | 0 | 0
D'Amico & Pomponi 11058 | Com | NA | Reinforced concrete frame - Sample ID: 9515 | RC | 30.1965 | 614.3817 | 0 | 0 | 0
D'Amico & Pomponi 11059 | Com | NA | Reinforced concrete frame - Sample ID: 9517 | RC | 32.5364 | 637.7919 | 0 | 0 | 0
D'Amico & Pomponi 11060 | Com | NA | Reinforced concrete frame - Sample ID: 9525 | RC | 32.5651 | 634.1866 | 0 | 0 | 0
D'Amico & Pomponi 11061 | Com | NA | Reinforced concrete frame - Sample ID: 9527 | RC | 31.3334 | 605.7908 | 0 | 0 | 0
D'Amico & Pomponi 11062 | Com | NA | Reinforced concrete frame - Sample ID: 9529 | RC | 34.846 | 644.913 | 0 | 0 | 0
D'Amico & Pomponi 11063 | Com | NA | Reinforced concrete frame - Sample ID: 9531 | RC | 31.421 | 627.943 | 0 | 0 | 0
D'Amico & Pomponi 11064 | Com | NA | Reinforced concrete frame - Sample ID: 9538 | RC | 34.536 | 658.9017 | 0 | 0 | 0
D'Amico & Pomponi 11065 | Com | NA | Reinforced concrete frame - Sample ID: 9540 | RC | 39.8716 | 723.204 | 0 | 0 | 0
D'Amico & Pomponi 11066 | Com | NA | Reinforced concrete frame - Sample ID: 9541 | RC | 35.4759 | 670.6808 | 0 | 0 | 0
D'Amico & Pomponi 11067 | Com | NA | Reinforced concrete frame - Sample ID: 9547 | RC | 30.2961 | 605.1222 | 0 | 0 | 0
D'Amico & Pomponi 11068 | Com | NA | Reinforced concrete frame - Sample ID: 9548 | RC | 37.087 | 695.3338 | 0 | 0 | 0
D'Amico & Pomponi 11069 | Com | NA | Reinforced concrete frame - Sample ID: 9551 | RC | 34.2925 | 663.5229 | 0 | 0 | 0
D'Amico & Pomponi 11070 | Com | NA | Reinforced concrete frame - Sample ID: 9554 | RC | 32.0611 | 632.7902 | 0 | 0 | 0
D'Amico & Pomponi 11071 | Com | NA | Reinforced concrete frame - Sample ID: 9557 | RC | 39.3832 | 724.546 | 0 | 0 | 0
D'Amico & Pomponi 11072 | Com | NA | Reinforced concrete frame - Sample ID: 9565 | RC | 31.2529 | 627.7715 | 0 | 0 | 0
D'Amico & Pomponi 11073 | Com | NA | Reinforced concrete frame - Sample ID: 9566 | RC | 40.2077 | 733.75 | 0 | 0 | 0
D'Amico & Pomponi 11074 | Com | NA | Reinforced concrete frame - Sample ID: 9573 | RC | 31.1309 | 604.3085 | 0 | 0 | 0
D'Amico & Pomponi 11075 | Com | NA | Reinforced concrete frame - Sample ID: 9576 | RC | 30.2348 | 615.0296 | 0 | 0 | 0
D'Amico & Pomponi 11076 | Com | NA | Reinforced concrete frame - Sample ID: 9580 | RC | 31.0173 | 616.6934 | 0 | 0 | 0
D'Amico & Pomponi 11077 | Com | NA | Reinforced concrete frame - Sample ID: 9584 | RC | 30.602 | 617.3826 | 0 | 0 | 0
D'Amico & Pomponi 11078 | Com | NA | Reinforced concrete frame - Sample ID: 9585 | RC | 38.4169 | 705.8566 | 0 | 0 | 0
D'Amico & Pomponi 11079 | Com | NA | Reinforced concrete frame - Sample ID: 9595 | RC | 31.9435 | 634.8768 | 0 | 0 | 0
D'Amico & Pomponi 11080 | Com | NA | Reinforced concrete frame - Sample ID: 9596 | RC | 32.4257 | 641.3069 | 0 | 0 | 0
D'Amico & Pomponi 11081 | Com | NA | Reinforced concrete frame - Sample ID: 9598 | RC | 39.4288 | 687.3388 | 0 | 0 | 0
D'Amico & Pomponi 11082 | Com | NA | Reinforced concrete frame - Sample ID: 9613 | RC | 43.8034 | 770.2548 | 0 | 0 | 0
D'Amico & Pomponi 11083 | Com | NA | Reinforced concrete frame - Sample ID: 9616 | RC | 40.9424 | 732.3472 | 0 | 0 | 0
D'Amico & Pomponi 11084 | Com | NA | Reinforced concrete frame - Sample ID: 9619 | RC | 43.3306 | 770.9416 | 0 | 0 | 0
D'Amico & Pomponi 11085 | Com | NA | Reinforced concrete frame - Sample ID: 9621 | RC | 41.2369 | 734.051 | 0 | 0 | 0
D'Amico & Pomponi 11086 | Com | NA | Reinforced concrete frame - Sample ID: 9624 | RC | 42.9869 | 763.199 | 0 | 0 | 0
D'Amico & Pomponi 11087 | Com | NA | Reinforced concrete frame - Sample ID: 9626 | RC | 31.9726 | 599.8968 | 0 | 0 | 0
D'Amico & Pomponi 11088 | Com | NA | Reinforced concrete frame - Sample ID: 9627 | RC | 38.3117 | 705.903 | 0 | 0 | 0
D'Amico & Pomponi 11089 | Com | NA | Reinforced concrete frame - Sample ID: 9633 | RC | 30.2697 | 609.9208 | 0 | 0 | 0
D'Amico & Pomponi 11090 | Com | NA | Reinforced concrete frame - Sample ID: 9635 | RC | 35.5355 | 669.1784 | 0 | 0 | 0
D'Amico & Pomponi 11091 | Com | NA | Reinforced concrete frame - Sample ID: 9638 | RC | 41.1582 | 734.2792 | 0 | 0 | 0
D'Amico & Pomponi 11092 | Com | NA | Reinforced concrete frame - Sample ID: 9639 | RC | 42.242 | 758.4972 | 0 | 0 | 0
D'Amico & Pomponi 11093 | Com | NA | Reinforced concrete frame - Sample ID: 9641 | RC | 40.9749 | 742.6592 | 0 | 0 | 0
D'Amico & Pomponi 11094 | Com | NA | Reinforced concrete frame - Sample ID: 9642 | RC | 40.6173 | 729.7126 | 0 | 0 | 0
D'Amico & Pomponi 11095 | Com | NA | Reinforced concrete frame - Sample ID: 9650 | RC | 38.7655 | 707.1534 | 0 | 0 | 0
D'Amico & Pomponi 11096 | Com | NA | Reinforced concrete frame - Sample ID: 9652 | RC | 35.5315 | 672.5094 | 0 | 0 | 0
D'Amico & Pomponi 11097 | Com | NA | Reinforced concrete frame - Sample ID: 9659 | RC | 33.3098 | 647.1582 | 0 | 0 | 0
D'Amico & Pomponi 11098 | Com | NA | Reinforced concrete frame - Sample ID: 9660 | RC | 38.1015 | 708.3325 | 0 | 0 | 0
D'Amico & Pomponi 11099 | Com | NA | Reinforced concrete frame - Sample ID: 9661 | RC | 38.4631 | 706.6149 | 0 | 0 | 0
D'Amico & Pomponi 11100 | Com | NA | Reinforced concrete frame - Sample ID: 9662 | RC | 34.6235 | 661.6117 | 0 | 0 | 0
D'Amico & Pomponi 11101 | Com | NA | Reinforced concrete frame - Sample ID: 9665 | RC | 34.8444 | 664.9158 | 0 | 0 | 0
D'Amico & Pomponi 11102 | Com | NA | Reinforced concrete frame - Sample ID: 9671 | RC | 35.9754 | 683.5767 | 0 | 0 | 0
D'Amico & Pomponi 11103 | Com | NA | Reinforced concrete frame - Sample ID: 9672 | RC | 34.0276 | 651.7579 | 0 | 0 | 0
D'Amico & Pomponi 11104 | Com | NA | Reinforced concrete frame - Sample ID: 9673 | RC | 34.1212 | 606.0885 | 0 | 0 | 0
D'Amico & Pomponi 11105 | Com | NA | Reinforced concrete frame - Sample ID: 9674 | RC | 30.9822 | 568.8044 | 0 | 0 | 0
D'Amico & Pomponi 11106 | Com | NA | Reinforced concrete frame - Sample ID: 9675 | RC | 44.5968 | 773.1583 | 0 | 0 | 0
D'Amico & Pomponi 11107 | Com | NA | Reinforced concrete frame - Sample ID: 9678 | RC | 29.9559 | 612.1481 | 0 | 0 | 0
D'Amico & Pomponi 11108 | Com | NA | Reinforced concrete frame - Sample ID: 9683 | RC | 37.2074 | 698.9025 | 0 | 0 | 0
D'Amico & Pomponi 11109 | Com | NA | Reinforced concrete frame - Sample ID: 9684 | RC | 31.1044 | 621.7008 | 0 | 0 | 0
D'Amico & Pomponi 11110 | Com | NA | Reinforced concrete frame - Sample ID: 9687 | RC | 30.3533 | 617.0122 | 0 | 0 | 0
D'Amico & Pomponi 11111 | Com | NA | Reinforced concrete frame - Sample ID: 9689 | RC | 35.9554 | 673.392 | 0 | 0 | 0
D'Amico & Pomponi 11112 | Com | NA | Reinforced concrete frame - Sample ID: 9701 | RC | 34.1637 | 651.9499 | 0 | 0 | 0
D'Amico & Pomponi 11113 | Com | NA | Reinforced concrete frame - Sample ID: 9704 | RC | 39.2948 | 724.149 | 0 | 0 | 0
D'Amico & Pomponi 11114 | Com | NA | Reinforced concrete frame - Sample ID: 9706 | RC | 39.7123 | 728.0874 | 0 | 0 | 0
D'Amico & Pomponi 11115 | Com | NA | Reinforced concrete frame - Sample ID: 9711 | RC | 34.8451 | 669.5198 | 0 | 0 | 0
D'Amico & Pomponi 11116 | Com | NA | Reinforced concrete frame - Sample ID: 9713 | RC | 42.0244 | 751.1663 | 0 | 0 | 0
D'Amico & Pomponi 11117 | Com | NA | Reinforced concrete frame - Sample ID: 9714 | RC | 36.7991 | 657.6821 | 0 | 0 | 0
D'Amico & Pomponi 11118 | Com | NA | Reinforced concrete frame - Sample ID: 9717 | RC | 34.2083 | 662.8783 | 0 | 0 | 0
D'Amico & Pomponi 11119 | Com | NA | Reinforced concrete frame - Sample ID: 9718 | RC | 38.4813 | 703.6483 | 0 | 0 | 0
D'Amico & Pomponi 11120 | Com | NA | Reinforced concrete frame - Sample ID: 9719 | RC | 31.3001 | 626.8324 | 0 | 0 | 0
D'Amico & Pomponi 11121 | Com | NA | Reinforced concrete frame - Sample ID: 9720 | RC | 35.9963 | 666.2077 | 0 | 0 | 0
D'Amico & Pomponi 11122 | Com | NA | Reinforced concrete frame - Sample ID: 9721 | RC | 29.6202 | 582.3483 | 0 | 0 | 0
D'Amico & Pomponi 11123 | Com | NA | Reinforced concrete frame - Sample ID: 9722 | RC | 30.6465 | 620.0953 | 0 | 0 | 0
D'Amico & Pomponi 11124 | Com | NA | Reinforced concrete frame - Sample ID: 9724 | RC | 30.1527 | 580.5931 | 0 | 0 | 0
D'Amico & Pomponi 11125 | Com | NA | Reinforced concrete frame - Sample ID: 9725 | RC | 33.1219 | 640.7958 | 0 | 0 | 0
D'Amico & Pomponi 11126 | Com | NA | Reinforced concrete frame - Sample ID: 9727 | RC | 37.8788 | 695.9913 | 0 | 0 | 0
D'Amico & Pomponi 11127 | Com | NA | Reinforced concrete frame - Sample ID: 9729 | RC | 40.3704 | 729.4995 | 0 | 0 | 0
D'Amico & Pomponi 11128 | Com | NA | Reinforced concrete frame - Sample ID: 9731 | RC | 35.0326 | 664.4969 | 0 | 0 | 0
D'Amico & Pomponi 11129 | Com | NA | Reinforced concrete frame - Sample ID: 9733 | RC | 40.8378 | 717.9879 | 0 | 0 | 0
D'Amico & Pomponi 11130 | Com | NA | Reinforced concrete frame - Sample ID: 9734 | RC | 30.9956 | 623.2207 | 0 | 0 | 0
D'Amico & Pomponi 11131 | Com | NA | Reinforced concrete frame - Sample ID: 9735 | RC | 29.5678 | 606.7528 | 0 | 0 | 0
D'Amico & Pomponi 11132 | Com | NA | Reinforced concrete frame - Sample ID: 9737 | RC | 35.8576 | 667.89 | 0 | 0 | 0
D'Amico & Pomponi 11133 | Com | NA | Reinforced concrete frame - Sample ID: 9740 | RC | 39.7039 | 727.767 | 0 | 0 | 0
D'Amico & Pomponi 11134 | Com | NA | Reinforced concrete frame - Sample ID: 9743 | RC | 34.9289 | 639.5168 | 0 | 0 | 0
D'Amico & Pomponi 11135 | Com | NA | Reinforced concrete frame - Sample ID: 9750 | RC | 42.3369 | 754.3563 | 0 | 0 | 0
D'Amico & Pomponi 11136 | Com | NA | Reinforced concrete frame - Sample ID: 9759 | RC | 32.1618 | 630.2736 | 0 | 0 | 0
D'Amico & Pomponi 11137 | Com | NA | Reinforced concrete frame - Sample ID: 9762 | RC | 32.0081 | 630.6177 | 0 | 0 | 0
D'Amico & Pomponi 11138 | Com | NA | Reinforced concrete frame - Sample ID: 9771 | RC | 33.1612 | 634.197 | 0 | 0 | 0
D'Amico & Pomponi 11139 | Com | NA | Reinforced concrete frame - Sample ID: 9778 | RC | 29.6358 | 552.7731 | 0 | 0 | 0
D'Amico & Pomponi 11140 | Com | NA | Reinforced concrete frame - Sample ID: 9781 | RC | 36.2719 | 674.9743 | 0 | 0 | 0
D'Amico & Pomponi 11141 | Com | NA | Reinforced concrete frame - Sample ID: 9785 | RC | 36.4801 | 685.9822 | 0 | 0 | 0
D'Amico & Pomponi 11142 | Com | NA | Reinforced concrete frame - Sample ID: 9788 | RC | 39.1401 | 685.6374 | 0 | 0 | 0
D'Amico & Pomponi 11143 | Com | NA | Reinforced concrete frame - Sample ID: 9789 | RC | 33.2756 | 645.2631 | 0 | 0 | 0
D'Amico & Pomponi 11144 | Com | NA | Reinforced concrete frame - Sample ID: 9795 | RC | 36.7289 | 641.0164 | 0 | 0 | 0
D'Amico & Pomponi 11145 | Com | NA | Reinforced concrete frame - Sample ID: 9803 | RC | 35.741 | 672.2025 | 0 | 0 | 0
D'Amico & Pomponi 11146 | Com | NA | Reinforced concrete frame - Sample ID: 9812 | RC | 38.1129 | 709.2366 | 0 | 0 | 0
D'Amico & Pomponi 11147 | Com | NA | Reinforced concrete frame - Sample ID: 9815 | RC | 32.9855 | 646.0386 | 0 | 0 | 0
D'Amico & Pomponi 11148 | Com | NA | Reinforced concrete frame - Sample ID: 9818 | RC | 32.3529 | 601.7292 | 0 | 0 | 0
D'Amico & Pomponi 11149 | Com | NA | Reinforced concrete frame - Sample ID: 9819 | RC | 29.6934 | 567.8494 | 0 | 0 | 0
D'Amico & Pomponi 11150 | Com | NA | Reinforced concrete frame - Sample ID: 9830 | RC | 38.6394 | 714.4614 | 0 | 0 | 0
D'Amico & Pomponi 11151 | Com | NA | Reinforced concrete frame - Sample ID: 9835 | RC | 38.632 | 709.8618 | 0 | 0 | 0
D'Amico & Pomponi 11152 | Com | NA | Reinforced concrete frame - Sample ID: 9837 | RC | 36.914 | 691.4684 | 0 | 0 | 0
D'Amico & Pomponi 11153 | Com | NA | Reinforced concrete frame - Sample ID: 9838 | RC | 31.4837 | 629.0613 | 0 | 0 | 0
D'Amico & Pomponi 11154 | Com | NA | Reinforced concrete frame - Sample ID: 9840 | RC | 30.9631 | 622.358 | 0 | 0 | 0
D'Amico & Pomponi 11155 | Com | NA | Reinforced concrete frame - Sample ID: 9847 | RC | 32.757 | 636.7589 | 0 | 0 | 0
D'Amico & Pomponi 11156 | Com | NA | Reinforced concrete frame - Sample ID: 9848 | RC | 33.7096 | 633.2846 | 0 | 0 | 0
D'Amico & Pomponi 11157 | Com | NA | Reinforced concrete frame - Sample ID: 9849 | RC | 32.7713 | 637.7662 | 0 | 0 | 0
D'Amico & Pomponi 11158 | Com | NA | Reinforced concrete frame - Sample ID: 9856 | RC | 31.4207 | 620.8167 | 0 | 0 | 0
D'Amico & Pomponi 11159 | Com | NA | Reinforced concrete frame - Sample ID: 9858 | RC | 38.7278 | 662.0577 | 0 | 0 | 0
D'Amico & Pomponi 11160 | Com | NA | Reinforced concrete frame - Sample ID: 9861 | RC | 37.0395 | 688.3834 | 0 | 0 | 0
D'Amico & Pomponi 11161 | Com | NA | Reinforced concrete frame - Sample ID: 9868 | RC | 35.2899 | 674.3531 | 0 | 0 | 0
D'Amico & Pomponi 11162 | Com | NA | Reinforced concrete frame - Sample ID: 9869 | RC | 39.3154 | 724.2228 | 0 | 0 | 0
D'Amico & Pomponi 11163 | Com | NA | Reinforced concrete frame - Sample ID: 9873 | RC | 30.9912 | 580.0189 | 0 | 0 | 0
D'Amico & Pomponi 11164 | Com | NA | Reinforced concrete frame - Sample ID: 9882 | RC | 42.2907 | 760.235 | 0 | 0 | 0
D'Amico & Pomponi 11165 | Com | NA | Reinforced concrete frame - Sample ID: 9884 | RC | 37.3643 | 685.7033 | 0 | 0 | 0
D'Amico & Pomponi 11166 | Com | NA | Reinforced concrete frame - Sample ID: 9894 | RC | 32.9217 | 647.9658 | 0 | 0 | 0
D'Amico & Pomponi 11167 | Com | NA | Reinforced concrete frame - Sample ID: 9910 | RC | 39.9756 | 726.7666 | 0 | 0 | 0
D'Amico & Pomponi 11168 | Com | NA | Reinforced concrete frame - Sample ID: 9914 | RC | 38.1349 | 702.211 | 0 | 0 | 0
D'Amico & Pomponi 11169 | Com | NA | Reinforced concrete frame - Sample ID: 9915 | RC | 31.1729 | 623.0653 | 0 | 0 | 0
D'Amico & Pomponi 11170 | Com | NA | Reinforced concrete frame - Sample ID: 9920 | RC | 38.8053 | 706.0657 | 0 | 0 | 0
D'Amico & Pomponi 11171 | Com | NA | Reinforced concrete frame - Sample ID: 9922 | RC | 36.9385 | 689.7673 | 0 | 0 | 0
D'Amico & Pomponi 11172 | Com | NA | Reinforced concrete frame - Sample ID: 9924 | RC | 41.3635 | 748.7817 | 0 | 0 | 0
D'Amico & Pomponi 11173 | Com | NA | Reinforced concrete frame - Sample ID: 9925 | RC | 32.6091 | 639.9716 | 0 | 0 | 0
D'Amico & Pomponi 11174 | Com | NA | Reinforced concrete frame - Sample ID: 9926 | RC | 30.933 | 620.6488 | 0 | 0 | 0
D'Amico & Pomponi 11175 | Com | NA | Reinforced concrete frame - Sample ID: 9927 | RC | 37.7748 | 659.1851 | 0 | 0 | 0
D'Amico & Pomponi 11176 | Com | NA | Reinforced concrete frame - Sample ID: 9933 | RC | 38.0105 | 693.327 | 0 | 0 | 0
D'Amico & Pomponi 11177 | Com | NA | Reinforced concrete frame - Sample ID: 9934 | RC | 39.647 | 717.4905 | 0 | 0 | 0
D'Amico & Pomponi 11178 | Com | NA | Reinforced concrete frame - Sample ID: 9936 | RC | 36.6614 | 687.0647 | 0 | 0 | 0
D'Amico & Pomponi 11179 | Com | NA | Reinforced concrete frame - Sample ID: 9939 | RC | 31.3196 | 581.4552 | 0 | 0 | 0
D'Amico & Pomponi 11180 | Com | NA | Reinforced concrete frame - Sample ID: 9944 | RC | 29.8253 | 603.9874 | 0 | 0 | 0
D'Amico & Pomponi 11181 | Com | NA | Reinforced concrete frame - Sample ID: 9945 | RC | 35.9578 | 652.6127 | 0 | 0 | 0
D'Amico & Pomponi 11182 | Com | NA | Reinforced concrete frame - Sample ID: 9946 | RC | 31.1495 | 594.4676 | 0 | 0 | 0
D'Amico & Pomponi 11183 | Com | NA | Reinforced concrete frame - Sample ID: 9948 | RC | 39.182 | 720.5611 | 0 | 0 | 0
D'Amico & Pomponi 11184 | Com | NA | Reinforced concrete frame - Sample ID: 9953 | RC | 34.2267 | 651.5358 | 0 | 0 | 0
D'Amico & Pomponi 11185 | Com | NA | Reinforced concrete frame - Sample ID: 9954 | RC | 40.5604 | 712.1313 | 0 | 0 | 0
D'Amico & Pomponi 11186 | Com | NA | Reinforced concrete frame - Sample ID: 9955 | RC | 37.2576 | 647.7264 | 0 | 0 | 0
D'Amico & Pomponi 11187 | Com | NA | Reinforced concrete frame - Sample ID: 9957 | RC | 34.8125 | 660.3395 | 0 | 0 | 0
D'Amico & Pomponi 11188 | Com | NA | Reinforced concrete frame - Sample ID: 9961 | RC | 39.4664 | 725.7235 | 0 | 0 | 0
D'Amico & Pomponi 11189 | Com | NA | Reinforced concrete frame - Sample ID: 9963 | RC | 40.5754 | 732.391 | 0 | 0 | 0
D'Amico & Pomponi 11190 | Com | NA | Reinforced concrete frame - Sample ID: 9967 | RC | 31.0009 | 623.6645 | 0 | 0 | 0
D'Amico & Pomponi 11191 | Com | NA | Reinforced concrete frame - Sample ID: 9970 | RC | 34.3424 | 656.5397 | 0 | 0 | 0
D'Amico & Pomponi 11192 | Com | NA | Reinforced concrete frame - Sample ID: 9971 | RC | 38.3635 | 700.1614 | 0 | 0 | 0
D'Amico & Pomponi 11193 | Com | NA | Reinforced concrete frame - Sample ID: 9977 | RC | 32.8589 | 642.6636 | 0 | 0 | 0
D'Amico & Pomponi 11194 | Com | NA | Reinforced concrete frame - Sample ID: 9980 | RC | 38.2737 | 679.4008 | 0 | 0 | 0
D'Amico & Pomponi 11195 | Com | NA | Reinforced concrete frame - Sample ID: 9982 | RC | 37.9241 | 677.485 | 0 | 0 | 0
D'Amico & Pomponi 11196 | Com | NA | Reinforced concrete frame - Sample ID: 9987 | RC | 36.5563 | 685.3663 | 0 | 0 | 0
D'Amico & Pomponi 11197 | Com | NA | Reinforced concrete frame - Sample ID: 9988 | RC | 33.9692 | 650.8725 | 0 | 0 | 0
D'Amico & Pomponi 11198 | Com | NA | Reinforced concrete frame - Sample ID: 9990 | RC | 41.5118 | 744.4845 | 0 | 0 | 0
D'Amico & Pomponi 11199 | Com | NA | Reinforced concrete frame - Sample ID: 9996 | RC | 33.3723 | 633.647 | 0 | 0 | 0
D'Amico & Pomponi 11200 | Com | NA | Reinforced concrete frame - Sample ID: 9998 | RC | 30.1596 | 614.6446 | 0 | 0 | 0
D'Amico & Pomponi 11201 | Com | NA | Reinforced concrete frame - Sample ID: 9999 | RC | 42.7428 | 752.3027 | 0 | 0 | 0
D'Amico & Pomponi 11202 | Com | NA | Reinforced concrete frame - Sample ID: 10000 | RC | 34.8999 | 661.3375 | 0 | 0 | 0
D'Amico & Pomponi 11203 | Com | NA | Reinforced concrete frame - Sample ID: 10003 | RC | 31.7191 | 623.4791 | 0 | 0 | 0
D'Amico & Pomponi 11204 | Com | NA | Reinforced concrete frame - Sample ID: 10004 | RC | 35.7094 | 679.5262 | 0 | 0 | 0
D'Amico & Pomponi 11205 | Com | NA | Reinforced concrete frame - Sample ID: 10005 | RC | 33.2914 | 651.6571 | 0 | 0 | 0
D'Amico & Pomponi 11206 | Com | NA | Reinforced concrete frame - Sample ID: 10014 | RC | 35.8659 | 678.3942 | 0 | 0 | 0
D'Amico & Pomponi 11207 | Com | NA | Reinforced concrete frame - Sample ID: 10015 | RC | 34.8451 | 664.1433 | 0 | 0 | 0
D'Amico & Pomponi 11208 | Com | NA | Reinforced concrete frame - Sample ID: 10016 | RC | 32.6469 | 638.7593 | 0 | 0 | 0
D'Amico & Pomponi 11209 | Com | NA | Reinforced concrete frame - Sample ID: 10024 | RC | 37.5707 | 692.2767 | 0 | 0 | 0
D'Amico & Pomponi 11210 | Com | NA | Reinforced concrete frame - Sample ID: 10027 | RC | 38.3656 | 700.7342 | 0 | 0 | 0
D'Amico & Pomponi 11211 | Com | NA | Reinforced concrete frame - Sample ID: 10028 | RC | 36.3514 | 682.0912 | 0 | 0 | 0
D'Amico & Pomponi 11212 | Com | NA | Reinforced concrete frame - Sample ID: 10030 | RC | 30.1241 | 607.1045 | 0 | 0 | 0
D'Amico & Pomponi 11213 | Com | NA | Reinforced concrete frame - Sample ID: 10032 | RC | 30.6021 | 613.1259 | 0 | 0 | 0
D'Amico & Pomponi 11214 | Com | NA | Reinforced concrete frame - Sample ID: 10038 | RC | 34.0984 | 660.6155 | 0 | 0 | 0
D'Amico & Pomponi 11215 | Com | NA | Reinforced concrete frame - Sample ID: 10043 | RC | 37.119 | 673.2394 | 0 | 0 | 0
D'Amico & Pomponi 11216 | Com | NA | Reinforced concrete frame - Sample ID: 10046 | RC | 31.3086 | 614.3193 | 0 | 0 | 0
D'Amico & Pomponi 11217 | Com | NA | Reinforced concrete frame - Sample ID: 10047 | RC | 30.4929 | 616.7369 | 0 | 0 | 0
D'Amico & Pomponi 11218 | Com | NA | Reinforced concrete frame - Sample ID: 10048 | RC | 37.2506 | 688.0917 | 0 | 0 | 0
D'Amico & Pomponi 11219 | Com | NA | Reinforced concrete frame - Sample ID: 10049 | RC | 33.8407 | 657.8284 | 0 | 0 | 0
D'Amico & Pomponi 11220 | Com | NA | Reinforced concrete frame - Sample ID: 10059 | RC | 32.0224 | 574.459 | 0 | 0 | 0
D'Amico & Pomponi 11221 | Com | NA | Reinforced concrete frame - Sample ID: 10064 | RC | 38.3655 | 694.7487 | 0 | 0 | 0
D'Amico & Pomponi 11222 | Com | NA | Reinforced concrete frame - Sample ID: 10066 | RC | 30.7925 | 621.7386 | 0 | 0 | 0
D'Amico & Pomponi 11223 | Com | NA | Reinforced concrete frame - Sample ID: 10070 | RC | 33.3801 | 652.4664 | 0 | 0 | 0
D'Amico & Pomponi 11224 | Com | NA | Reinforced concrete frame - Sample ID: 10072 | RC | 34.0751 | 643.7233 | 0 | 0 | 0
D'Amico & Pomponi 11225 | Com | NA | Reinforced concrete frame - Sample ID: 10073 | RC | 29.2438 | 558.764 | 0 | 0 | 0
D'Amico & Pomponi 11226 | Com | NA | Reinforced concrete frame - Sample ID: 10074 | RC | 36.7843 | 688.0864 | 0 | 0 | 0
D'Amico & Pomponi 11227 | Com | NA | Reinforced concrete frame - Sample ID: 10078 | RC | 35.2861 | 627.8545 | 0 | 0 | 0
D'Amico & Pomponi 11228 | Com | NA | Reinforced concrete frame - Sample ID: 10080 | RC | 30.6166 | 609.865 | 0 | 0 | 0
D'Amico & Pomponi 11229 | Com | NA | Reinforced concrete frame - Sample ID: 10084 | RC | 32.3728 | 632.7812 | 0 | 0 | 0
D'Amico & Pomponi 11230 | Com | NA | Reinforced concrete frame - Sample ID: 10085 | RC | 30.6351 | 598.3237 | 0 | 0 | 0
D'Amico & Pomponi 11231 | Com | NA | Reinforced concrete frame - Sample ID: 10088 | RC | 35.3169 | 673.028 | 0 | 0 | 0
D'Amico & Pomponi 11232 | Com | NA | Reinforced concrete frame - Sample ID: 10095 | RC | 38.1442 | 702.7478 | 0 | 0 | 0
D'Amico & Pomponi 11233 | Com | NA | Reinforced concrete frame - Sample ID: 10097 | RC | 35.2131 | 619.027 | 0 | 0 | 0
D'Amico & Pomponi 11234 | Com | NA | Reinforced concrete frame - Sample ID: 10102 | RC | 37.6735 | 693.3274 | 0 | 0 | 0
D'Amico & Pomponi 11235 | Com | NA | Reinforced concrete frame - Sample ID: 10106 | RC | 31.8633 | 619.5271 | 0 | 0 | 0
D'Amico & Pomponi 11236 | Com | NA | Reinforced concrete frame - Sample ID: 10107 | RC | 35.5969 | 670.0062 | 0 | 0 | 0
D'Amico & Pomponi 11237 | Com | NA | Reinforced concrete frame - Sample ID: 10108 | RC | 35.4721 | 677.4814 | 0 | 0 | 0
D'Amico & Pomponi 11238 | Com | NA | Reinforced concrete frame - Sample ID: 10109 | RC | 40.8079 | 731.6674 | 0 | 0 | 0
D'Amico & Pomponi 11239 | Com | NA | Reinforced concrete frame - Sample ID: 10114 | RC | 31.5931 | 624.6822 | 0 | 0 | 0
D'Amico & Pomponi 11240 | Com | NA | Reinforced concrete frame - Sample ID: 10121 | RC | 35.3113 | 673.3225 | 0 | 0 | 0
D'Amico & Pomponi 11241 | Com | NA | Reinforced concrete frame - Sample ID: 10127 | RC | 34.6867 | 663.7981 | 0 | 0 | 0
D'Amico & Pomponi 11242 | Com | NA | Reinforced concrete frame - Sample ID: 10130 | RC | 30.8595 | 618.8068 | 0 | 0 | 0
D'Amico & Pomponi 11243 | Com | NA | Reinforced concrete frame - Sample ID: 10132 | RC | 31.2993 | 628.8914 | 0 | 0 | 0
D'Amico & Pomponi 11244 | Com | NA | Reinforced concrete frame - Sample ID: 10135 | RC | 34.5193 | 664.9774 | 0 | 0 | 0
D'Amico & Pomponi 11245 | Com | NA | Reinforced concrete frame - Sample ID: 10136 | RC | 31.898 | 625.9215 | 0 | 0 | 0
D'Amico & Pomponi 11246 | Com | NA | Reinforced concrete frame - Sample ID: 10144 | RC | 31.6401 | 624.8939 | 0 | 0 | 0
D'Amico & Pomponi 11247 | Com | NA | Reinforced concrete frame - Sample ID: 10146 | RC | 43.1323 | 768.871 | 0 | 0 | 0
D'Amico & Pomponi 11248 | Com | NA | Reinforced concrete frame - Sample ID: 10147 | RC | 38.7845 | 713.6431 | 0 | 0 | 0
D'Amico & Pomponi 11249 | Com | NA | Reinforced concrete frame - Sample ID: 10150 | RC | 37.9544 | 706.0845 | 0 | 0 | 0
D'Amico & Pomponi 11250 | Com | NA | Reinforced concrete frame - Sample ID: 10152 | RC | 38.6098 | 714.6478 | 0 | 0 | 0
D'Amico & Pomponi 11251 | Com | NA | Reinforced concrete frame - Sample ID: 10161 | RC | 40.3303 | 729.3161 | 0 | 0 | 0
D'Amico & Pomponi 11252 | Com | NA | Reinforced concrete frame - Sample ID: 10163 | RC | 30.9605 | 624.3321 | 0 | 0 | 0
D'Amico & Pomponi 11253 | Com | NA | Reinforced concrete frame - Sample ID: 10165 | RC | 33.1225 | 642.1914 | 0 | 0 | 0
D'Amico & Pomponi 11254 | Com | NA | Reinforced concrete frame - Sample ID: 10169 | RC | 31.8202 | 627.6273 | 0 | 0 | 0
D'Amico & Pomponi 11255 | Com | NA | Reinforced concrete frame - Sample ID: 10173 | RC | 34.5162 | 656.1913 | 0 | 0 | 0
D'Amico & Pomponi 11256 | Com | NA | Reinforced concrete frame - Sample ID: 10175 | RC | 30.4642 | 618.6596 | 0 | 0 | 0
D'Amico & Pomponi 11257 | Com | NA | Reinforced concrete frame - Sample ID: 10180 | RC | 35.3008 | 672.7749 | 0 | 0 | 0
D'Amico & Pomponi 11258 | Com | NA | Reinforced concrete frame - Sample ID: 10181 | RC | 39.8566 | 730.8287 | 0 | 0 | 0
D'Amico & Pomponi 11259 | Com | NA | Reinforced concrete frame - Sample ID: 10185 | RC | 32.7857 | 636.2576 | 0 | 0 | 0
D'Amico & Pomponi 11260 | Com | NA | Reinforced concrete frame - Sample ID: 10190 | RC | 39.3453 | 717.5582 | 0 | 0 | 0
D'Amico & Pomponi 11261 | Com | NA | Reinforced concrete frame - Sample ID: 10193 | RC | 32.4039 | 636.6141 | 0 | 0 | 0
D'Amico & Pomponi 11262 | Com | NA | Reinforced concrete frame - Sample ID: 10195 | RC | 35.0515 | 671.4509 | 0 | 0 | 0
D'Amico & Pomponi 11263 | Com | NA | Reinforced concrete frame - Sample ID: 10202 | RC | 37.9029 | 700.1332 | 0 | 0 | 0
D'Amico & Pomponi 11264 | Com | NA | Reinforced concrete frame - Sample ID: 10204 | RC | 33.032 | 642.8309 | 0 | 0 | 0
D'Amico & Pomponi 11265 | Com | NA | Reinforced concrete frame - Sample ID: 10211 | RC | 30.9074 | 623.3471 | 0 | 0 | 0
D'Amico & Pomponi 11266 | Com | NA | Reinforced concrete frame - Sample ID: 10212 | RC | 31.1226 | 626.3379 | 0 | 0 | 0
D'Amico & Pomponi 11267 | Com | NA | Reinforced concrete frame - Sample ID: 10218 | RC | 34.5501 | 661.2299 | 0 | 0 | 0
D'Amico & Pomponi 11268 | Com | NA | Reinforced concrete frame - Sample ID: 10224 | RC | 36.8226 | 653.4956 | 0 | 0 | 0
D'Amico & Pomponi 11269 | Com | NA | Reinforced concrete frame - Sample ID: 10225 | RC | 31.2668 | 582.0136 | 0 | 0 | 0
D'Amico & Pomponi 11270 | Com | NA | Reinforced concrete frame - Sample ID: 10230 | RC | 31.5836 | 631.4907 | 0 | 0 | 0
D'Amico & Pomponi 11271 | Com | NA | Reinforced concrete frame - Sample ID: 10232 | RC | 33.6171 | 651.4713 | 0 | 0 | 0
D'Amico & Pomponi 11272 | Com | NA | Reinforced concrete frame - Sample ID: 10233 | RC | 35.9703 | 682.0372 | 0 | 0 | 0
D'Amico & Pomponi 11273 | Com | NA | Reinforced concrete frame - Sample ID: 10239 | RC | 32.5972 | 635.7484 | 0 | 0 | 0
D'Amico & Pomponi 11274 | Com | NA | Reinforced concrete frame - Sample ID: 10241 | RC | 32.5182 | 638.7202 | 0 | 0 | 0
D'Amico & Pomponi 11275 | Com | NA | Reinforced concrete frame - Sample ID: 10244 | RC | 30.5929 | 617.6399 | 0 | 0 | 0
D'Amico & Pomponi 11276 | Com | NA | Reinforced concrete frame - Sample ID: 10248 | RC | 39.0089 | 709.2546 | 0 | 0 | 0
D'Amico & Pomponi 11277 | Com | NA | Reinforced concrete frame - Sample ID: 10255 | RC | 35.1627 | 667.7104 | 0 | 0 | 0
D'Amico & Pomponi 11278 | Com | NA | Reinforced concrete frame - Sample ID: 10257 | RC | 38.4539 | 713.4932 | 0 | 0 | 0
D'Amico & Pomponi 11279 | Com | NA | Reinforced concrete frame - Sample ID: 10258 | RC | 34.0326 | 654.4462 | 0 | 0 | 0
D'Amico & Pomponi 11280 | Com | NA | Reinforced concrete frame - Sample ID: 10262 | RC | 40.3508 | 723.5402 | 0 | 0 | 0
D'Amico & Pomponi 11281 | Com | NA | Reinforced concrete frame - Sample ID: 10264 | RC | 39.3562 | 717.6277 | 0 | 0 | 0
D'Amico & Pomponi 11282 | Com | NA | Reinforced concrete frame - Sample ID: 10271 | RC | 32.7672 | 646.1721 | 0 | 0 | 0
D'Amico & Pomponi 11283 | Com | NA | Reinforced concrete frame - Sample ID: 10282 | RC | 33.7375 | 638.2091 | 0 | 0 | 0
D'Amico & Pomponi 11284 | Com | NA | Reinforced concrete frame - Sample ID: 10288 | RC | 33.5862 | 655.9734 | 0 | 0 | 0
D'Amico & Pomponi 11285 | Com | NA | Reinforced concrete frame - Sample ID: 10292 | RC | 35.2858 | 627.0565 | 0 | 0 | 0
D'Amico & Pomponi 11286 | Com | NA | Reinforced concrete frame - Sample ID: 10296 | RC | 30.216 | 614.7066 | 0 | 0 | 0
D'Amico & Pomponi 11287 | Com | NA | Reinforced concrete frame - Sample ID: 10297 | RC | 31.1192 | 622.7274 | 0 | 0 | 0
D'Amico & Pomponi 11288 | Com | NA | Reinforced concrete frame - Sample ID: 10301 | RC | 34.9338 | 662.2086 | 0 | 0 | 0
D'Amico & Pomponi 11289 | Com | NA | Reinforced concrete frame - Sample ID: 10303 | RC | 30.3472 | 609.8722 | 0 | 0 | 0
D'Amico & Pomponi 11290 | Com | NA | Reinforced concrete frame - Sample ID: 10305 | RC | 33.6725 | 610.3076 | 0 | 0 | 0
D'Amico & Pomponi 11291 | Com | NA | Reinforced concrete frame - Sample ID: 10306 | RC | 40.2211 | 732.9123 | 0 | 0 | 0
D'Amico & Pomponi 11292 | Com | NA | Reinforced concrete frame - Sample ID: 10311 | RC | 38.6796 | 703.12 | 0 | 0 | 0
D'Amico & Pomponi 11293 | Com | NA | Reinforced concrete frame - Sample ID: 10323 | RC | 43.7245 | 764.7958 | 0 | 0 | 0
D'Amico & Pomponi 11294 | Com | NA | Reinforced concrete frame - Sample ID: 10325 | RC | 32.0908 | 632.5879 | 0 | 0 | 0
D'Amico & Pomponi 11295 | Com | NA | Reinforced concrete frame - Sample ID: 10327 | RC | 35.6848 | 673.0188 | 0 | 0 | 0
D'Amico & Pomponi 11296 | Com | NA | Reinforced concrete frame - Sample ID: 10337 | RC | 34.6012 | 604.6978 | 0 | 0 | 0
D'Amico & Pomponi 11297 | Com | NA | Reinforced concrete frame - Sample ID: 10339 | RC | 32.3503 | 631.8548 | 0 | 0 | 0
D'Amico & Pomponi 11298 | Com | NA | Reinforced concrete frame - Sample ID: 10346 | RC | 36.8138 | 693.0582 | 0 | 0 | 0
D'Amico & Pomponi 11299 | Com | NA | Reinforced concrete frame - Sample ID: 10349 | RC | 33.0101 | 638.5503 | 0 | 0 | 0
D'Amico & Pomponi 11300 | Com | NA | Reinforced concrete frame - Sample ID: 10352 | RC | 37.008 | 694.1014 | 0 | 0 | 0
D'Amico & Pomponi 11301 | Com | NA | Reinforced concrete frame - Sample ID: 10353 | RC | 31.3924 | 611.3628 | 0 | 0 | 0
D'Amico & Pomponi 11302 | Com | NA | Reinforced concrete frame - Sample ID: 10356 | RC | 31.2474 | 623.7052 | 0 | 0 | 0
D'Amico & Pomponi 11303 | Com | NA | Reinforced concrete frame - Sample ID: 10362 | RC | 35.1342 | 666.2748 | 0 | 0 | 0
D'Amico & Pomponi 11304 | Com | NA | Reinforced concrete frame - Sample ID: 10363 | RC | 42.3157 | 738.2308 | 0 | 0 | 0
D'Amico & Pomponi 11305 | Com | NA | Reinforced concrete frame - Sample ID: 10365 | RC | 32.1122 | 629.1348 | 0 | 0 | 0
D'Amico & Pomponi 11306 | Com | NA | Reinforced concrete frame - Sample ID: 10367 | RC | 38.2651 | 700.3905 | 0 | 0 | 0
D'Amico & Pomponi 11307 | Com | NA | Reinforced concrete frame - Sample ID: 10369 | RC | 32.8073 | 634.3362 | 0 | 0 | 0
D'Amico & Pomponi 11308 | Com | NA | Reinforced concrete frame - Sample ID: 10372 | RC | 32.2795 | 631.4113 | 0 | 0 | 0
D'Amico & Pomponi 11309 | Com | NA | Reinforced concrete frame - Sample ID: 10375 | RC | 31.7177 | 573.7531 | 0 | 0 | 0
D'Amico & Pomponi 11310 | Com | NA | Reinforced concrete frame - Sample ID: 10379 | RC | 39.8505 | 687.978 | 0 | 0 | 0
D'Amico & Pomponi 11311 | Com | NA | Reinforced concrete frame - Sample ID: 10381 | RC | 33.6646 | 655.8961 | 0 | 0 | 0
D'Amico & Pomponi 11312 | Com | NA | Reinforced concrete frame - Sample ID: 10382 | RC | 40.4029 | 736.668 | 0 | 0 | 0
D'Amico & Pomponi 11313 | Com | NA | Reinforced concrete frame - Sample ID: 10383 | RC | 37.9243 | 647.4184 | 0 | 0 | 0
D'Amico & Pomponi 11314 | Com | NA | Reinforced concrete frame - Sample ID: 10385 | RC | 32.3923 | 641.0841 | 0 | 0 | 0
D'Amico & Pomponi 11315 | Com | NA | Reinforced concrete frame - Sample ID: 10386 | RC | 32.3278 | 589.7207 | 0 | 0 | 0
D'Amico & Pomponi 11316 | Com | NA | Reinforced concrete frame - Sample ID: 10388 | RC | 30.1682 | 612.2059 | 0 | 0 | 0
D'Amico & Pomponi 11317 | Com | NA | Reinforced concrete frame - Sample ID: 10389 | RC | 38.4868 | 706.156 | 0 | 0 | 0
D'Amico & Pomponi 11318 | Com | NA | Reinforced concrete frame - Sample ID: 10390 | RC | 39.091 | 709.2898 | 0 | 0 | 0
D'Amico & Pomponi 11319 | Com | NA | Reinforced concrete frame - Sample ID: 10392 | RC | 33.8988 | 600.8749 | 0 | 0 | 0
D'Amico & Pomponi 11320 | Com | NA | Reinforced concrete frame - Sample ID: 10396 | RC | 34.7054 | 668.4176 | 0 | 0 | 0
D'Amico & Pomponi 11321 | Com | NA | Reinforced concrete frame - Sample ID: 10397 | RC | 32.2311 | 636.1119 | 0 | 0 | 0
D'Amico & Pomponi 11322 | Com | NA | Reinforced concrete frame - Sample ID: 10404 | RC | 33.7433 | 648.8462 | 0 | 0 | 0
D'Amico & Pomponi 11323 | Com | NA | Reinforced concrete frame - Sample ID: 10407 | RC | 32.8459 | 618.1067 | 0 | 0 | 0
D'Amico & Pomponi 11324 | Com | NA | Reinforced concrete frame - Sample ID: 10408 | RC | 31.4149 | 625.8446 | 0 | 0 | 0
D'Amico & Pomponi 11325 | Com | NA | Reinforced concrete frame - Sample ID: 10412 | RC | 33.9703 | 607.6176 | 0 | 0 | 0
D'Amico & Pomponi 11326 | Com | NA | Reinforced concrete frame - Sample ID: 10419 | RC | 36.3683 | 683.9114 | 0 | 0 | 0
D'Amico & Pomponi 11327 | Com | NA | Reinforced concrete frame - Sample ID: 10427 | RC | 37.2287 | 697.7395 | 0 | 0 | 0
D'Amico & Pomponi 11328 | Com | NA | Reinforced concrete frame - Sample ID: 10431 | RC | 33.4344 | 652.381 | 0 | 0 | 0
D'Amico & Pomponi 11329 | Com | NA | Reinforced concrete frame - Sample ID: 10432 | RC | 38.035 | 704.4471 | 0 | 0 | 0
D'Amico & Pomponi 11330 | Com | NA | Reinforced concrete frame - Sample ID: 10434 | RC | 42.7658 | 752.3084 | 0 | 0 | 0
D'Amico & Pomponi 11331 | Com | NA | Reinforced concrete frame - Sample ID: 10439 | RC | 42.2567 | 741.681 | 0 | 0 | 0
D'Amico & Pomponi 11332 | Com | NA | Reinforced concrete frame - Sample ID: 10440 | RC | 41.4881 | 750.0061 | 0 | 0 | 0
D'Amico & Pomponi 11333 | Com | NA | Reinforced concrete frame - Sample ID: 10449 | RC | 43.77 | 765.868 | 0 | 0 | 0
D'Amico & Pomponi 11334 | Com | NA | Reinforced concrete frame - Sample ID: 10451 | RC | 32.3709 | 632.8288 | 0 | 0 | 0
D'Amico & Pomponi 11335 | Com | NA | Reinforced concrete frame - Sample ID: 10454 | RC | 38.5174 | 706.1571 | 0 | 0 | 0
D'Amico & Pomponi 11336 | Com | NA | Reinforced concrete frame - Sample ID: 10456 | RC | 30.2739 | 603.2485 | 0 | 0 | 0
D'Amico & Pomponi 11337 | Com | NA | Reinforced concrete frame - Sample ID: 10459 | RC | 33.8996 | 639.6703 | 0 | 0 | 0
D'Amico & Pomponi 11338 | Com | NA | Reinforced concrete frame - Sample ID: 10463 | RC | 37.4425 | 697.2718 | 0 | 0 | 0
D'Amico & Pomponi 11339 | Com | NA | Reinforced concrete frame - Sample ID: 10465 | RC | 34.9039 | 671.3753 | 0 | 0 | 0
D'Amico & Pomponi 11340 | Com | NA | Reinforced concrete frame - Sample ID: 10469 | RC | 34.8 | 662.215 | 0 | 0 | 0
D'Amico & Pomponi 11341 | Com | NA | Reinforced concrete frame - Sample ID: 10470 | RC | 30.4642 | 615.7799 | 0 | 0 | 0
D'Amico & Pomponi 11342 | Com | NA | Reinforced concrete frame - Sample ID: 10471 | RC | 31.6941 | 613.025 | 0 | 0 | 0
D'Amico & Pomponi 11343 | Com | NA | Reinforced concrete frame - Sample ID: 10473 | RC | 41.5037 | 740.0573 | 0 | 0 | 0

## Steel_MI
Study | Building Type | Building Subtype | Structure Description | Structure_Type | Steel_kgm2 | Concrete_kgm2 | Eng_wood_kgm2 | Dim_lumber_kgm2 | Masonry_kgm2 | Notes
D'Amico & Pomponi 5128 | Com | NA | Steel frame with composite floor deck - Smaple ID:0 | Steel | 49.2772 | 219.24 | 0 | 0 | 0
D'Amico & Pomponi 5129 | Com | NA | Steel frame with composite floor deck - Smaple ID:3 | Steel | 71.1454 | 260.028 | 0 | 0 | 0
D'Amico & Pomponi 5130 | Com | NA | Steel frame with composite floor deck - Smaple ID:5 | Steel | 44.8031 | 260.0283 | 0 | 0 | 0
D'Amico & Pomponi 5131 | Com | NA | Steel frame with composite floor deck - Smaple ID:6 | Steel | 71.7985 | 260.029 | 0 | 0 | 0
D'Amico & Pomponi 5132 | Com | NA | Steel frame with composite floor deck - Smaple ID:7 | Steel | 83.558 | 260.0289 | 0 | 0 | 0
D'Amico & Pomponi 5133 | Com | NA | Steel frame with composite floor deck - Smaple ID:14 | Steel | 58.5096 | 260.0288 | 0 | 0 | 0
D'Amico & Pomponi 5134 | Com | NA | Steel frame with composite floor deck - Smaple ID:19 | Steel | 57.4449 | 260.0279 | 0 | 0 | 0
D'Amico & Pomponi 5135 | Com | NA | Steel frame with composite floor deck - Smaple ID:22 | Steel | 77.9332 | 260.0284 | 0 | 0 | 0
D'Amico & Pomponi 5136 | Com | NA | Steel frame with composite floor deck - Smaple ID:27 | Steel | 61.2972 | 259.0085 | 0 | 0 | 0
D'Amico & Pomponi 5137 | Com | NA | Steel frame with composite floor deck - Smaple ID:34 | Steel | 83.4756 | 260.0289 | 0 | 0 | 0
D'Amico & Pomponi 5138 | Com | NA | Steel frame with composite floor deck - Smaple ID:35 | Steel | 63.36 | 220.26 | 0 | 0 | 0
D'Amico & Pomponi 5139 | Com | NA | Steel frame with composite floor deck - Smaple ID:41 | Steel | 80.0654 | 260.0291 | 0 | 0 | 0
D'Amico & Pomponi 5140 | Com | NA | Steel frame with composite floor deck - Smaple ID:42 | Steel | 76.4305 | 260.0295 | 0 | 0 | 0
D'Amico & Pomponi 5141 | Com | NA | Steel frame with composite floor deck - Smaple ID:45 | Steel | 61.472 | 260.0284 | 0 | 0 | 0
D'Amico & Pomponi 5142 | Com | NA | Steel frame with composite floor deck - Smaple ID:52 | Steel | 53.4015 | 241.6747 | 0 | 0 | 0
D'Amico & Pomponi 5143 | Com | NA | Steel frame with composite floor deck - Smaple ID:56 | Steel | 72.1933 | 260.0288 | 0 | 0 | 0
D'Amico & Pomponi 5144 | Com | NA | Steel frame with composite floor deck - Smaple ID:58 | Steel | 64.1742 | 260.0281 | 0 | 0 | 0
D'Amico & Pomponi 5145 | Com | NA | Steel frame with composite floor deck - Smaple ID:59 | Steel | 64.7799 | 260.0283 | 0 | 0 | 0
D'Amico & Pomponi 5146 | Com | NA | Steel frame with composite floor deck - Smaple ID:62 | Steel | 68.854 | 260.0289 | 0 | 0 | 0
D'Amico & Pomponi 5147 | Com | NA | Steel frame with composite floor deck - Smaple ID:63 | Steel | 63.8836 | 260.0291 | 0 | 0 | 0
D'Amico & Pomponi 5148 | Com | NA | Steel frame with composite floor deck - Smaple ID:64 | Steel | 92.4929 | 260.0283 | 0 | 0 | 0
D'Amico & Pomponi 5149 | Com | NA | Steel frame with composite floor deck - Smaple ID:71 | Steel | 61.8911 | 260.0281 | 0 | 0 | 0
D'Amico & Pomponi 5150 | Com | NA | Steel frame with composite floor deck - Smaple ID:72 | Steel | 51.2416 | 229.4367 | 0 | 0 | 0
D'Amico & Pomponi 5151 | Com | NA | Steel frame with composite floor deck - Smaple ID:73 | Steel | 68.5844 | 260.0276 | 0 | 0 | 0
D'Amico & Pomponi 5152 | Com | NA | Steel frame with composite floor deck - Smaple ID:79 | Steel | 75 | 260.0277 | 0 | 0 | 0
D'Amico & Pomponi 5153 | Com | NA | Steel frame with composite floor deck - Smaple ID:82 | Steel | 55.0424 | 260.0285 | 0 | 0 | 0
D'Amico & Pomponi 5154 | Com | NA | Steel frame with composite floor deck - Smaple ID:84 | Steel | 80.5923 | 260.0279 | 0 | 0 | 0
D'Amico & Pomponi 5155 | Com | NA | Steel frame with composite floor deck - Smaple ID:89 | Steel | 72.5313 | 239.6338 | 0 | 0 | 0
D'Amico & Pomponi 5156 | Com | NA | Steel frame with composite floor deck - Smaple ID:91 | Steel | 70.4644 | 260.0297 | 0 | 0 | 0
D'Amico & Pomponi 5157 | Com | NA | Steel frame with composite floor deck - Smaple ID:95 | Steel | 45.7469 | 222.2982 | 0 | 0 | 0
D'Amico & Pomponi 5158 | Com | NA | Steel frame with composite floor deck - Smaple ID:101 | Steel | 73.16 | 260.0284 | 0 | 0 | 0
D'Amico & Pomponi 5159 | Com | NA | Steel frame with composite floor deck - Smaple ID:104 | Steel | 72.1278 | 260.0287 | 0 | 0 | 0
D'Amico & Pomponi 5160 | Com | NA | Steel frame with composite floor deck - Smaple ID:113 | Steel | 44.7044 | 246.7724 | 0 | 0 | 0
D'Amico & Pomponi 5161 | Com | NA | Steel frame with composite floor deck - Smaple ID:115 | Steel | 66.6535 | 260.029 | 0 | 0 | 0
D'Amico & Pomponi 5162 | Com | NA | Steel frame with composite floor deck - Smaple ID:116 | Steel | 57.4229 | 217.2009 | 0 | 0 | 0
D'Amico & Pomponi 5163 | Com | NA | Steel frame with composite floor deck - Smaple ID:123 | Steel | 50.3226 | 260.0287 | 0 | 0 | 0
D'Amico & Pomponi 5164 | Com | NA | Steel frame with composite floor deck - Smaple ID:124 | Steel | 43.7414 | 239.6344 | 0 | 0 | 0
D'Amico & Pomponi 5165 | Com | NA | Steel frame with composite floor deck - Smaple ID:135 | Steel | 54.0083 | 260.0297 | 0 | 0 | 0
D'Amico & Pomponi 5166 | Com | NA | Steel frame with composite floor deck - Smaple ID:138 | Steel | 53.8938 | 260.0282 | 0 | 0 | 0
D'Amico & Pomponi 5167 | Com | NA | Steel frame with composite floor deck - Smaple ID:145 | Steel | 46.1996 | 260.0296 | 0 | 0 | 0
D'Amico & Pomponi 5168 | Com | NA | Steel frame with composite floor deck - Smaple ID:147 | Steel | 94.6356 | 260.0287 | 0 | 0 | 0
D'Amico & Pomponi 5169 | Com | NA | Steel frame with composite floor deck - Smaple ID:149 | Steel | 55.2647 | 260.0287 | 0 | 0 | 0
D'Amico & Pomponi 5170 | Com | NA | Steel frame with composite floor deck - Smaple ID:151 | Steel | 78.6737 | 260.0285 | 0 | 0 | 0
D'Amico & Pomponi 5171 | Com | NA | Steel frame with composite floor deck - Smaple ID:155 | Steel | 56.3839 | 260.0284 | 0 | 0 | 0
D'Amico & Pomponi 5172 | Com | NA | Steel frame with composite floor deck - Smaple ID:157 | Steel | 77.2057 | 260.029 | 0 | 0 | 0
D'Amico & Pomponi 5173 | Com | NA | Steel frame with composite floor deck - Smaple ID:158 | Steel | 71.2747 | 260.0285 | 0 | 0 | 0
D'Amico & Pomponi 5174 | Com | NA | Steel frame with composite floor deck - Smaple ID:163 | Steel | 80.2227 | 260.0286 | 0 | 0 | 0
D'Amico & Pomponi 5175 | Com | NA | Steel frame with composite floor deck - Smaple ID:168 | Steel | 68.1256 | 260.0291 | 0 | 0 | 0
D'Amico & Pomponi 5176 | Com | NA | Steel frame with composite floor deck - Smaple ID:170 | Steel | 97.9488 | 260.0281 | 0 | 0 | 0
D'Amico & Pomponi 5177 | Com | NA | Steel frame with composite floor deck - Smaple ID:176 | Steel | 83.6067 | 250.8509 | 0 | 0 | 0
D'Amico & Pomponi 5178 | Com | NA | Steel frame with composite floor deck - Smaple ID:181 | Steel | 66.1042 | 260.0276 | 0 | 0 | 0
D'Amico & Pomponi 5179 | Com | NA | Steel frame with composite floor deck - Smaple ID:182 | Steel | 81.2952 | 260.0292 | 0 | 0 | 0
D'Amico & Pomponi 5180 | Com | NA | Steel frame with composite floor deck - Smaple ID:183 | Steel | 70.3843 | 260.0285 | 0 | 0 | 0
D'Amico & Pomponi 5181 | Com | NA | Steel frame with composite floor deck - Smaple ID:186 | Steel | 76.3793 | 260.0291 | 0 | 0 | 0
D'Amico & Pomponi 5182 | Com | NA | Steel frame with composite floor deck - Smaple ID:187 | Steel | 95.852 | 260.0291 | 0 | 0 | 0
D'Amico & Pomponi 5183 | Com | NA | Steel frame with composite floor deck - Smaple ID:188 | Steel | 62.8757 | 260.0266 | 0 | 0 | 0
D'Amico & Pomponi 5184 | Com | NA | Steel frame with composite floor deck - Smaple ID:196 | Steel | 77.5408 | 260.0277 | 0 | 0 | 0
D'Amico & Pomponi 5185 | Com | NA | Steel frame with composite floor deck - Smaple ID:210 | Steel | 48.7405 | 260.028 | 0 | 0 | 0
D'Amico & Pomponi 5186 | Com | NA | Steel frame with composite floor deck - Smaple ID:214 | Steel | 53.0998 | 260.0283 | 0 | 0 | 0
D'Amico & Pomponi 5187 | Com | NA | Steel frame with composite floor deck - Smaple ID:216 | Steel | 82.7008 | 231.4772 | 0 | 0 | 0
D'Amico & Pomponi 5188 | Com | NA | Steel frame with composite floor deck - Smaple ID:222 | Steel | 88.1887 | 260.0289 | 0 | 0 | 0
D'Amico & Pomponi 5189 | Com | NA | Steel frame with composite floor deck - Smaple ID:227 | Steel | 70.6275 | 260.029 | 0 | 0 | 0
D'Amico & Pomponi 5190 | Com | NA | Steel frame with composite floor deck - Smaple ID:229 | Steel | 65.1368 | 260.0276 | 0 | 0 | 0
D'Amico & Pomponi 5191 | Com | NA | Steel frame with composite floor deck - Smaple ID:233 | Steel | 48.9724 | 260.0281 | 0 | 0 | 0
D'Amico & Pomponi 5192 | Com | NA | Steel frame with composite floor deck - Smaple ID:234 | Steel | 61.7162 | 260.0284 | 0 | 0 | 0
D'Amico & Pomponi 5193 | Com | NA | Steel frame with composite floor deck - Smaple ID:236 | Steel | 80.1779 | 260.0288 | 0 | 0 | 0
D'Amico & Pomponi 5194 | Com | NA | Steel frame with composite floor deck - Smaple ID:251 | Steel | 67.5947 | 260.0282 | 0 | 0 | 0
D'Amico & Pomponi 5195 | Com | NA | Steel frame with composite floor deck - Smaple ID:256 | Steel | 49.7534 | 255.95 | 0 | 0 | 0
D'Amico & Pomponi 5196 | Com | NA | Steel frame with composite floor deck - Smaple ID:264 | Steel | 86.8497 | 260.029 | 0 | 0 | 0
D'Amico & Pomponi 5197 | Com | NA | Steel frame with composite floor deck - Smaple ID:265 | Steel | 49.2825 | 260.0284 | 0 | 0 | 0
D'Amico & Pomponi 5198 | Com | NA | Steel frame with composite floor deck - Smaple ID:266 | Steel | 68.3633 | 260.0291 | 0 | 0 | 0
D'Amico & Pomponi 5199 | Com | NA | Steel frame with composite floor deck - Smaple ID:274 | Steel | 89.9059 | 260.0289 | 0 | 0 | 0
D'Amico & Pomponi 5200 | Com | NA | Steel frame with composite floor deck - Smaple ID:276 | Steel | 71.5936 | 260.0285 | 0 | 0 | 0
D'Amico & Pomponi 5201 | Com | NA | Steel frame with composite floor deck - Smaple ID:281 | Steel | 70.823 | 260.0289 | 0 | 0 | 0
D'Amico & Pomponi 5202 | Com | NA | Steel frame with composite floor deck - Smaple ID:284 | Steel | 98.1035 | 260.0296 | 0 | 0 | 0
D'Amico & Pomponi 5203 | Com | NA | Steel frame with composite floor deck - Smaple ID:286 | Steel | 61.2792 | 237.6003 | 0 | 0 | 0
D'Amico & Pomponi 5204 | Com | NA | Steel frame with composite floor deck - Smaple ID:287 | Steel | 61.3753 | 260.029 | 0 | 0 | 0
D'Amico & Pomponi 5205 | Com | NA | Steel frame with composite floor deck - Smaple ID:291 | Steel | 62.9678 | 260.0288 | 0 | 0 | 0
D'Amico & Pomponi 5206 | Com | NA | Steel frame with composite floor deck - Smaple ID:293 | Steel | 45.989 | 233.517 | 0 | 0 | 0
D'Amico & Pomponi 5207 | Com | NA | Steel frame with composite floor deck - Smaple ID:294 | Steel | 85.917 | 260.0292 | 0 | 0 | 0
D'Amico & Pomponi 5208 | Com | NA | Steel frame with composite floor deck - Smaple ID:296 | Steel | 82.8985 | 236.5754 | 0 | 0 | 0
D'Amico & Pomponi 5209 | Com | NA | Steel frame with composite floor deck - Smaple ID:299 | Steel | 87.8981 | 256.9695 | 0 | 0 | 0
D'Amico & Pomponi 5210 | Com | NA | Steel frame with composite floor deck - Smaple ID:301 | Steel | 43.8764 | 260.0293 | 0 | 0 | 0
D'Amico & Pomponi 5211 | Com | NA | Steel frame with composite floor deck - Smaple ID:304 | Steel | 76.9366 | 260.0284 | 0 | 0 | 0
D'Amico & Pomponi 5212 | Com | NA | Steel frame with composite floor deck - Smaple ID:306 | Steel | 78.4717 | 260.0292 | 0 | 0 | 0
D'Amico & Pomponi 5213 | Com | NA | Steel frame with composite floor deck - Smaple ID:313 | Steel | 49.8267 | 260.0291 | 0 | 0 | 0
D'Amico & Pomponi 5214 | Com | NA | Steel frame with composite floor deck - Smaple ID:320 | Steel | 103.8856 | 260.0286 | 0 | 0 | 0
D'Amico & Pomponi 5215 | Com | NA | Steel frame with composite floor deck - Smaple ID:321 | Steel | 73.2748 | 260.0281 | 0 | 0 | 0
D'Amico & Pomponi 5216 | Com | NA | Steel frame with composite floor deck - Smaple ID:323 | Steel | 63.2961 | 260.0296 | 0 | 0 | 0
D'Amico & Pomponi 5217 | Com | NA | Steel frame with composite floor deck - Smaple ID:324 | Steel | 58.9902 | 240.6546 | 0 | 0 | 0
D'Amico & Pomponi 5218 | Com | NA | Steel frame with composite floor deck - Smaple ID:327 | Steel | 67.1145 | 260.0281 | 0 | 0 | 0
D'Amico & Pomponi 5219 | Com | NA | Steel frame with composite floor deck - Smaple ID:331 | Steel | 89.6899 | 260.0283 | 0 | 0 | 0
D'Amico & Pomponi 5220 | Com | NA | Steel frame with composite floor deck - Smaple ID:335 | Steel | 57.1347 | 260.0281 | 0 | 0 | 0
D'Amico & Pomponi 5221 | Com | NA | Steel frame with composite floor deck - Smaple ID:339 | Steel | 52.2866 | 216.1811 | 0 | 0 | 0
D'Amico & Pomponi 5222 | Com | NA | Steel frame with composite floor deck - Smaple ID:346 | Steel | 63.284 | 260.0284 | 0 | 0 | 0
D'Amico & Pomponi 5223 | Com | NA | Steel frame with composite floor deck - Smaple ID:349 | Steel | 60.2479 | 260.0291 | 0 | 0 | 0
D'Amico & Pomponi 5224 | Com | NA | Steel frame with composite floor deck - Smaple ID:352 | Steel | 74.6785 | 260.0296 | 0 | 0 | 0
D'Amico & Pomponi 5225 | Com | NA | Steel frame with composite floor deck - Smaple ID:356 | Steel | 61.8189 | 260.0282 | 0 | 0 | 0
D'Amico & Pomponi 5226 | Com | NA | Steel frame with composite floor deck - Smaple ID:362 | Steel | 76.5912 | 255.9481 | 0 | 0 | 0
D'Amico & Pomponi 5227 | Com | NA | Steel frame with composite floor deck - Smaple ID:368 | Steel | 63.3926 | 260.0281 | 0 | 0 | 0
D'Amico & Pomponi 5228 | Com | NA | Steel frame with composite floor deck - Smaple ID:369 | Steel | 63.9618 | 260.0285 | 0 | 0 | 0
D'Amico & Pomponi 5229 | Com | NA | Steel frame with composite floor deck - Smaple ID:370 | Steel | 75.3808 | 260.0283 | 0 | 0 | 0
D'Amico & Pomponi 5230 | Com | NA | Steel frame with composite floor deck - Smaple ID:376 | Steel | 86.2519 | 260.029 | 0 | 0 | 0
D'Amico & Pomponi 5231 | Com | NA | Steel frame with composite floor deck - Smaple ID:381 | Steel | 65.6714 | 236.5757 | 0 | 0 | 0
D'Amico & Pomponi 5232 | Com | NA | Steel frame with composite floor deck - Smaple ID:385 | Steel | 70.2807 | 260.0291 | 0 | 0 | 0
D'Amico & Pomponi 5233 | Com | NA | Steel frame with composite floor deck - Smaple ID:386 | Steel | 92.8959 | 260.0294 | 0 | 0 | 0
D'Amico & Pomponi 5234 | Com | NA | Steel frame with composite floor deck - Smaple ID:390 | Steel | 81.9204 | 260.0287 | 0 | 0 | 0
D'Amico & Pomponi 5235 | Com | NA | Steel frame with composite floor deck - Smaple ID:394 | Steel | 88.8617 | 260.0286 | 0 | 0 | 0
D'Amico & Pomponi 5236 | Com | NA | Steel frame with composite floor deck - Smaple ID:397 | Steel | 73.3658 | 260.0286 | 0 | 0 | 0
D'Amico & Pomponi 5237 | Com | NA | Steel frame with composite floor deck - Smaple ID:399 | Steel | 69.3514 | 260.0284 | 0 | 0 | 0
D'Amico & Pomponi 5238 | Com | NA | Steel frame with composite floor deck - Smaple ID:401 | Steel | 91.5435 | 260.0288 | 0 | 0 | 0
D'Amico & Pomponi 5239 | Com | NA | Steel frame with composite floor deck - Smaple ID:408 | Steel | 94.8986 | 260.0282 | 0 | 0 | 0
D'Amico & Pomponi 5240 | Com | NA | Steel frame with composite floor deck - Smaple ID:409 | Steel | 59.5176 | 260.0296 | 0 | 0 | 0
D'Amico & Pomponi 5241 | Com | NA | Steel frame with composite floor deck - Smaple ID:419 | Steel | 107.8479 | 260.029 | 0 | 0 | 0
D'Amico & Pomponi 5242 | Com | NA | Steel frame with composite floor deck - Smaple ID:420 | Steel | 76.8602 | 260.0286 | 0 | 0 | 0
D'Amico & Pomponi 5243 | Com | NA | Steel frame with composite floor deck - Smaple ID:422 | Steel | 62.9003 | 260.0284 | 0 | 0 | 0
D'Amico & Pomponi 5244 | Com | NA | Steel frame with composite floor deck - Smaple ID:423 | Steel | 96.7709 | 259.0081 | 0 | 0 | 0
D'Amico & Pomponi 5245 | Com | NA | Steel frame with composite floor deck - Smaple ID:424 | Steel | 56.355 | 209.0439 | 0 | 0 | 0
D'Amico & Pomponi 5246 | Com | NA | Steel frame with composite floor deck - Smaple ID:431 | Steel | 57.0875 | 260.0287 | 0 | 0 | 0
D'Amico & Pomponi 5247 | Com | NA | Steel frame with composite floor deck - Smaple ID:433 | Steel | 64.6358 | 260.0287 | 0 | 0 | 0
D'Amico & Pomponi 5248 | Com | NA | Steel frame with composite floor deck - Smaple ID:434 | Steel | 62.3301 | 260.0284 | 0 | 0 | 0
D'Amico & Pomponi 5249 | Com | NA | Steel frame with composite floor deck - Smaple ID:435 | Steel | 60.8497 | 260.0294 | 0 | 0 | 0
D'Amico & Pomponi 5250 | Com | NA | Steel frame with composite floor deck - Smaple ID:436 | Steel | 78.6884 | 260.0285 | 0 | 0 | 0
D'Amico & Pomponi 5251 | Com | NA | Steel frame with composite floor deck - Smaple ID:447 | Steel | 67.2526 | 252.8899 | 0 | 0 | 0
D'Amico & Pomponi 5252 | Com | NA | Steel frame with composite floor deck - Smaple ID:449 | Steel | 53.8696 | 217.2002 | 0 | 0 | 0
D'Amico & Pomponi 5253 | Com | NA | Steel frame with composite floor deck - Smaple ID:452 | Steel | 70.9198 | 260.0288 | 0 | 0 | 0
D'Amico & Pomponi 5254 | Com | NA | Steel frame with composite floor deck - Smaple ID:453 | Steel | 50.0268 | 231.4765 | 0 | 0 | 0
D'Amico & Pomponi 5255 | Com | NA | Steel frame with composite floor deck - Smaple ID:454 | Steel | 67.9897 | 260.0291 | 0 | 0 | 0
D'Amico & Pomponi 5256 | Com | NA | Steel frame with composite floor deck - Smaple ID:458 | Steel | 77.1422 | 260.0288 | 0 | 0 | 0
D'Amico & Pomponi 5257 | Com | NA | Steel frame with composite floor deck - Smaple ID:460 | Steel | 75.1595 | 260.0282 | 0 | 0 | 0
D'Amico & Pomponi 5258 | Com | NA | Steel frame with composite floor deck - Smaple ID:463 | Steel | 77.3187 | 260.0274 | 0 | 0 | 0
D'Amico & Pomponi 5259 | Com | NA | Steel frame with composite floor deck - Smaple ID:466 | Steel | 46.9947 | 211.0818 | 0 | 0 | 0
D'Amico & Pomponi 5260 | Com | NA | Steel frame with composite floor deck - Smaple ID:468 | Steel | 103.0789 | 260.0286 | 0 | 0 | 0
D'Amico & Pomponi 5261 | Com | NA | Steel frame with composite floor deck - Smaple ID:469 | Steel | 47.7283 | 260.0282 | 0 | 0 | 0
D'Amico & Pomponi 5262 | Com | NA | Steel frame with composite floor deck - Smaple ID:470 | Steel | 68.6302 | 260.0285 | 0 | 0 | 0
D'Amico & Pomponi 5263 | Com | NA | Steel frame with composite floor deck - Smaple ID:477 | Steel | 84.26 | 260.0305 | 0 | 0 | 0
D'Amico & Pomponi 5264 | Com | NA | Steel frame with composite floor deck - Smaple ID:478 | Steel | 69.8852 | 260.0282 | 0 | 0 | 0
D'Amico & Pomponi 5265 | Com | NA | Steel frame with composite floor deck - Smaple ID:481 | Steel | 62.1095 | 225.358 | 0 | 0 | 0
D'Amico & Pomponi 5266 | Com | NA | Steel frame with composite floor deck - Smaple ID:483 | Steel | 90.4709 | 254.93 | 0 | 0 | 0
D'Amico & Pomponi 5267 | Com | NA | Steel frame with composite floor deck - Smaple ID:487 | Steel | 81.024 | 260.0289 | 0 | 0 | 0
D'Amico & Pomponi 5268 | Com | NA | Steel frame with composite floor deck - Smaple ID:488 | Steel | 57.2349 | 260.0284 | 0 | 0 | 0
D'Amico & Pomponi 5269 | Com | NA | Steel frame with composite floor deck - Smaple ID:489 | Steel | 80.7586 | 260.0281 | 0 | 0 | 0
D'Amico & Pomponi 5270 | Com | NA | Steel frame with composite floor deck - Smaple ID:492 | Steel | 84.7204 | 260.0284 | 0 | 0 | 0
D'Amico & Pomponi 5271 | Com | NA | Steel frame with composite floor deck - Smaple ID:498 | Steel | 54.1274 | 260.0295 | 0 | 0 | 0
D'Amico & Pomponi 5272 | Com | NA | Steel frame with composite floor deck - Smaple ID:500 | Steel | 76.0597 | 260.0291 | 0 | 0 | 0
D'Amico & Pomponi 5273 | Com | NA | Steel frame with composite floor deck - Smaple ID:505 | Steel | 90.4197 | 260.0292 | 0 | 0 | 0
D'Amico & Pomponi 5274 | Com | NA | Steel frame with composite floor deck - Smaple ID:509 | Steel | 79.8125 | 260.0287 | 0 | 0 | 0
D'Amico & Pomponi 5275 | Com | NA | Steel frame with composite floor deck - Smaple ID:511 | Steel | 60.3845 | 260.0288 | 0 | 0 | 0
D'Amico & Pomponi 5276 | Com | NA | Steel frame with composite floor deck - Smaple ID:516 | Steel | 80.1511 | 260.0278 | 0 | 0 | 0
D'Amico & Pomponi 5277 | Com | NA | Steel frame with composite floor deck - Smaple ID:518 | Steel | 61.4097 | 260.0286 | 0 | 0 | 0
D'Amico & Pomponi 5278 | Com | NA | Steel frame with composite floor deck - Smaple ID:520 | Steel | 70.5545 | 260.0278 | 0 | 0 | 0
D'Amico & Pomponi 5279 | Com | NA | Steel frame with composite floor deck - Smaple ID:524 | Steel | 55.3149 | 260.029 | 0 | 0 | 0
D'Amico & Pomponi 5280 | Com | NA | Steel frame with composite floor deck - Smaple ID:525 | Steel | 41.4373 | 250.8521 | 0 | 0 | 0
D'Amico & Pomponi 5281 | Com | NA | Steel frame with composite floor deck - Smaple ID:526 | Steel | 70.4324 | 220.26 | 0 | 0 | 0
D'Amico & Pomponi 5282 | Com | NA | Steel frame with composite floor deck - Smaple ID:527 | Steel | 63.5723 | 260.029 | 0 | 0 | 0
D'Amico & Pomponi 5283 | Com | NA | Steel frame with composite floor deck - Smaple ID:538 | Steel | 43.3778 | 247.792 | 0 | 0 | 0
D'Amico & Pomponi 5284 | Com | NA | Steel frame with composite floor deck - Smaple ID:544 | Steel | 58.6079 | 254.9309 | 0 | 0 | 0
D'Amico & Pomponi 5285 | Com | NA | Steel frame with composite floor deck - Smaple ID:545 | Steel | 51.1788 | 260.0282 | 0 | 0 | 0
D'Amico & Pomponi 5286 | Com | NA | Steel frame with composite floor deck - Smaple ID:547 | Steel | 67.795 | 260.0291 | 0 | 0 | 0
D'Amico & Pomponi 5287 | Com | NA | Steel frame with composite floor deck - Smaple ID:550 | Steel | 66.5978 | 260.0287 | 0 | 0 | 0
D'Amico & Pomponi 5288 | Com | NA | Steel frame with composite floor deck - Smaple ID:552 | Steel | 63.9072 | 260.0283 | 0 | 0 | 0
D'Amico & Pomponi 5289 | Com | NA | Steel frame with composite floor deck - Smaple ID:553 | Steel | 70.7617 | 260.029 | 0 | 0 | 0
D'Amico & Pomponi 5290 | Com | NA | Steel frame with composite floor deck - Smaple ID:556 | Steel | 63.4007 | 260.0304 | 0 | 0 | 0
D'Amico & Pomponi 5291 | Com | NA | Steel frame with composite floor deck - Smaple ID:557 | Steel | 42.1511 | 219.2396 | 0 | 0 | 0
D'Amico & Pomponi 5292 | Com | NA | Steel frame with composite floor deck - Smaple ID:558 | Steel | 71.1241 | 249.8317 | 0 | 0 | 0
D'Amico & Pomponi 5293 | Com | NA | Steel frame with composite floor deck - Smaple ID:559 | Steel | 85.3391 | 260.0287 | 0 | 0 | 0
D'Amico & Pomponi 5294 | Com | NA | Steel frame with composite floor deck - Smaple ID:565 | Steel | 61.0511 | 260.0298 | 0 | 0 | 0
D'Amico & Pomponi 5295 | Com | NA | Steel frame with composite floor deck - Smaple ID:573 | Steel | 63.1732 | 260.0286 | 0 | 0 | 0
D'Amico & Pomponi 5296 | Com | NA | Steel frame with composite floor deck - Smaple ID:578 | Steel | 82.339 | 260.0284 | 0 | 0 | 0
D'Amico & Pomponi 5297 | Com | NA | Steel frame with composite floor deck - Smaple ID:582 | Steel | 52.1078 | 224.3385 | 0 | 0 | 0
D'Amico & Pomponi 5298 | Com | NA | Steel frame with composite floor deck - Smaple ID:584 | Steel | 77.0153 | 260.0285 | 0 | 0 | 0
D'Amico & Pomponi 5299 | Com | NA | Steel frame with composite floor deck - Smaple ID:588 | Steel | 66.1431 | 260.0287 | 0 | 0 | 0
D'Amico & Pomponi 5300 | Com | NA | Steel frame with composite floor deck - Smaple ID:589 | Steel | 92.2531 | 260.0293 | 0 | 0 | 0
D'Amico & Pomponi 5301 | Com | NA | Steel frame with composite floor deck - Smaple ID:592 | Steel | 72.6607 | 260.0288 | 0 | 0 | 0
D'Amico & Pomponi 5302 | Com | NA | Steel frame with composite floor deck - Smaple ID:595 | Steel | 57.6092 | 232.4947 | 0 | 0 | 0
D'Amico & Pomponi 5303 | Com | NA | Steel frame with composite floor deck - Smaple ID:603 | Steel | 90.3669 | 260.0277 | 0 | 0 | 0
D'Amico & Pomponi 5304 | Com | NA | Steel frame with composite floor deck - Smaple ID:605 | Steel | 64.7463 | 260.0284 | 0 | 0 | 0
D'Amico & Pomponi 5305 | Com | NA | Steel frame with composite floor deck - Smaple ID:607 | Steel | 72.9875 | 260.0277 | 0 | 0 | 0
D'Amico & Pomponi 5306 | Com | NA | Steel frame with composite floor deck - Smaple ID:614 | Steel | 57.0253 | 260.0279 | 0 | 0 | 0
D'Amico & Pomponi 5307 | Com | NA | Steel frame with composite floor deck - Smaple ID:616 | Steel | 68.7187 | 260.0269 | 0 | 0 | 0
D'Amico & Pomponi 5308 | Com | NA | Steel frame with composite floor deck - Smaple ID:617 | Steel | 61.7888 | 260.0291 | 0 | 0 | 0
D'Amico & Pomponi 5309 | Com | NA | Steel frame with composite floor deck - Smaple ID:618 | Steel | 63.2851 | 260.0277 | 0 | 0 | 0
D'Amico & Pomponi 5310 | Com | NA | Steel frame with composite floor deck - Smaple ID:629 | Steel | 72.173 | 212.1034 | 0 | 0 | 0
D'Amico & Pomponi 5311 | Com | NA | Steel frame with composite floor deck - Smaple ID:631 | Steel | 95.8438 | 260.0289 | 0 | 0 | 0
D'Amico & Pomponi 5312 | Com | NA | Steel frame with composite floor deck - Smaple ID:634 | Steel | 78.3741 | 260.0304 | 0 | 0 | 0
D'Amico & Pomponi 5313 | Com | NA | Steel frame with composite floor deck - Smaple ID:637 | Steel | 56.3932 | 260.0276 | 0 | 0 | 0
D'Amico & Pomponi 5314 | Com | NA | Steel frame with composite floor deck - Smaple ID:652 | Steel | 84.1059 | 260.0285 | 0 | 0 | 0
D'Amico & Pomponi 5315 | Com | NA | Steel frame with composite floor deck - Smaple ID:656 | Steel | 54.2188 | 260.028 | 0 | 0 | 0
D'Amico & Pomponi 5316 | Com | NA | Steel frame with composite floor deck - Smaple ID:657 | Steel | 71.5384 | 260.0296 | 0 | 0 | 0
D'Amico & Pomponi 5317 | Com | NA | Steel frame with composite floor deck - Smaple ID:658 | Steel | 46.721 | 214.1414 | 0 | 0 | 0
D'Amico & Pomponi 5318 | Com | NA | Steel frame with composite floor deck - Smaple ID:660 | Steel | 101.5591 | 260.0294 | 0 | 0 | 0
D'Amico & Pomponi 5319 | Com | NA | Steel frame with composite floor deck - Smaple ID:661 | Steel | 111.0345 | 260.0287 | 0 | 0 | 0
D'Amico & Pomponi 5320 | Com | NA | Steel frame with composite floor deck - Smaple ID:664 | Steel | 46.4378 | 260.0281 | 0 | 0 | 0
D'Amico & Pomponi 5321 | Com | NA | Steel frame with composite floor deck - Smaple ID:668 | Steel | 69.1956 | 260.0285 | 0 | 0 | 0
D'Amico & Pomponi 5322 | Com | NA | Steel frame with composite floor deck - Smaple ID:671 | Steel | 73.2627 | 260.0286 | 0 | 0 | 0
D'Amico & Pomponi 5323 | Com | NA | Steel frame with composite floor deck - Smaple ID:672 | Steel | 79.5854 | 260.029 | 0 | 0 | 0
D'Amico & Pomponi 5324 | Com | NA | Steel frame with composite floor deck - Smaple ID:674 | Steel | 46.8147 | 260.0288 | 0 | 0 | 0
D'Amico & Pomponi 5325 | Com | NA | Steel frame with composite floor deck - Smaple ID:676 | Steel | 72.6124 | 260.029 | 0 | 0 | 0
D'Amico & Pomponi 5326 | Com | NA | Steel frame with composite floor deck - Smaple ID:680 | Steel | 68.9421 | 260.0289 | 0 | 0 | 0
D'Amico & Pomponi 5327 | Com | NA | Steel frame with composite floor deck - Smaple ID:686 | Steel | 57.6093 | 260.0282 | 0 | 0 | 0
D'Amico & Pomponi 5328 | Com | NA | Steel frame with composite floor deck - Smaple ID:688 | Steel | 46.1007 | 260.0292 | 0 | 0 | 0
D'Amico & Pomponi 5329 | Com | NA | Steel frame with composite floor deck - Smaple ID:699 | Steel | 72.1438 | 260.0283 | 0 | 0 | 0
D'Amico & Pomponi 5330 | Com | NA | Steel frame with composite floor deck - Smaple ID:711 | Steel | 92.8874 | 260.0292 | 0 | 0 | 0
D'Amico & Pomponi 5331 | Com | NA | Steel frame with composite floor deck - Smaple ID:713 | Steel | 56.2566 | 260.0286 | 0 | 0 | 0
D'Amico & Pomponi 5332 | Com | NA | Steel frame with composite floor deck - Smaple ID:715 | Steel | 82.3394 | 214.1429 | 0 | 0 | 0
D'Amico & Pomponi 5333 | Com | NA | Steel frame with composite floor deck - Smaple ID:718 | Steel | 85.7899 | 260.029 | 0 | 0 | 0
D'Amico & Pomponi 5334 | Com | NA | Steel frame with composite floor deck - Smaple ID:719 | Steel | 94.5271 | 260.0291 | 0 | 0 | 0
D'Amico & Pomponi 5335 | Com | NA | Steel frame with composite floor deck - Smaple ID:721 | Steel | 52.2981 | 236.5732 | 0 | 0 | 0
D'Amico & Pomponi 5336 | Com | NA | Steel frame with composite floor deck - Smaple ID:723 | Steel | 68.297 | 260.029 | 0 | 0 | 0
D'Amico & Pomponi 5337 | Com | NA | Steel frame with composite floor deck - Smaple ID:724 | Steel | 55.6252 | 260.0283 | 0 | 0 | 0
D'Amico & Pomponi 5338 | Com | NA | Steel frame with composite floor deck - Smaple ID:726 | Steel | 72.6714 | 260.0284 | 0 | 0 | 0
D'Amico & Pomponi 5339 | Com | NA | Steel frame with composite floor deck - Smaple ID:727 | Steel | 80.182 | 260.0281 | 0 | 0 | 0
D'Amico & Pomponi 5340 | Com | NA | Steel frame with composite floor deck - Smaple ID:728 | Steel | 60.1614 | 260.0296 | 0 | 0 | 0
D'Amico & Pomponi 5341 | Com | NA | Steel frame with composite floor deck - Smaple ID:733 | Steel | 78.0119 | 234.5336 | 0 | 0 | 0
D'Amico & Pomponi 5342 | Com | NA | Steel frame with composite floor deck - Smaple ID:734 | Steel | 57.327 | 260.0284 | 0 | 0 | 0
D'Amico & Pomponi 5343 | Com | NA | Steel frame with composite floor deck - Smaple ID:738 | Steel | 46.5402 | 260.0284 | 0 | 0 | 0
D'Amico & Pomponi 5344 | Com | NA | Steel frame with composite floor deck - Smaple ID:741 | Steel | 67.7117 | 260.0291 | 0 | 0 | 0
D'Amico & Pomponi 5345 | Com | NA | Steel frame with composite floor deck - Smaple ID:743 | Steel | 43.4916 | 215.1608 | 0 | 0 | 0
D'Amico & Pomponi 5346 | Com | NA | Steel frame with composite floor deck - Smaple ID:746 | Steel | 82.4092 | 260.0282 | 0 | 0 | 0
D'Amico & Pomponi 5347 | Com | NA | Steel frame with composite floor deck - Smaple ID:747 | Steel | 69.7449 | 260.0291 | 0 | 0 | 0
D'Amico & Pomponi 5348 | Com | NA | Steel frame with composite floor deck - Smaple ID:750 | Steel | 50.7986 | 237.5945 | 0 | 0 | 0
D'Amico & Pomponi 5349 | Com | NA | Steel frame with composite floor deck - Smaple ID:754 | Steel | 95.9447 | 260.028 | 0 | 0 | 0
D'Amico & Pomponi 5350 | Com | NA | Steel frame with composite floor deck - Smaple ID:756 | Steel | 65.6323 | 260.0283 | 0 | 0 | 0
D'Amico & Pomponi 5351 | Com | NA | Steel frame with composite floor deck - Smaple ID:757 | Steel | 80.024 | 260.0285 | 0 | 0 | 0
D'Amico & Pomponi 5352 | Com | NA | Steel frame with composite floor deck - Smaple ID:759 | Steel | 70.5019 | 260.0282 | 0 | 0 | 0
D'Amico & Pomponi 5353 | Com | NA | Steel frame with composite floor deck - Smaple ID:761 | Steel | 64.6435 | 209.0422 | 0 | 0 | 0
D'Amico & Pomponi 5354 | Com | NA | Steel frame with composite floor deck - Smaple ID:763 | Steel | 47.4876 | 260.0299 | 0 | 0 | 0
D'Amico & Pomponi 5355 | Com | NA | Steel frame with composite floor deck - Smaple ID:769 | Steel | 58.9053 | 260.0287 | 0 | 0 | 0
D'Amico & Pomponi 5356 | Com | NA | Steel frame with composite floor deck - Smaple ID:772 | Steel | 74.3139 | 260.028 | 0 | 0 | 0
D'Amico & Pomponi 5357 | Com | NA | Steel frame with composite floor deck - Smaple ID:775 | Steel | 42.9406 | 210.0622 | 0 | 0 | 0
D'Amico & Pomponi 5358 | Com | NA | Steel frame with composite floor deck - Smaple ID:777 | Steel | 75.7126 | 260.0279 | 0 | 0 | 0
D'Amico & Pomponi 5359 | Com | NA | Steel frame with composite floor deck - Smaple ID:778 | Steel | 69.4681 | 260.0291 | 0 | 0 | 0
D'Amico & Pomponi 5360 | Com | NA | Steel frame with composite floor deck - Smaple ID:779 | Steel | 47.1981 | 250.8514 | 0 | 0 | 0
D'Amico & Pomponi 5361 | Com | NA | Steel frame with composite floor deck - Smaple ID:784 | Steel | 59.9449 | 260.029 | 0 | 0 | 0
D'Amico & Pomponi 5362 | Com | NA | Steel frame with composite floor deck - Smaple ID:785 | Steel | 75.7286 | 254.9299 | 0 | 0 | 0
D'Amico & Pomponi 5363 | Com | NA | Steel frame with composite floor deck - Smaple ID:786 | Steel | 68.1008 | 260.0283 | 0 | 0 | 0
D'Amico & Pomponi 5364 | Com | NA | Steel frame with composite floor deck - Smaple ID:789 | Steel | 91.4154 | 260.0289 | 0 | 0 | 0
D'Amico & Pomponi 5365 | Com | NA | Steel frame with composite floor deck - Smaple ID:791 | Steel | 90.4034 | 260.0293 | 0 | 0 | 0
D'Amico & Pomponi 5366 | Com | NA | Steel frame with composite floor deck - Smaple ID:792 | Steel | 44.8893 | 208.0231 | 0 | 0 | 0
D'Amico & Pomponi 5367 | Com | NA | Steel frame with composite floor deck - Smaple ID:794 | Steel | 72.6341 | 260.0291 | 0 | 0 | 0
D'Amico & Pomponi 5368 | Com | NA | Steel frame with composite floor deck - Smaple ID:797 | Steel | 85.4573 | 260.0276 | 0 | 0 | 0
D'Amico & Pomponi 5369 | Com | NA | Steel frame with composite floor deck - Smaple ID:800 | Steel | 70.3017 | 260.0287 | 0 | 0 | 0
D'Amico & Pomponi 5370 | Com | NA | Steel frame with composite floor deck - Smaple ID:804 | Steel | 60.5121 | 260.0286 | 0 | 0 | 0
D'Amico & Pomponi 5371 | Com | NA | Steel frame with composite floor deck - Smaple ID:806 | Steel | 66.4044 | 260.026 | 0 | 0 | 0
D'Amico & Pomponi 5372 | Com | NA | Steel frame with composite floor deck - Smaple ID:808 | Steel | 80.7266 | 260.0294 | 0 | 0 | 0
D'Amico & Pomponi 5373 | Com | NA | Steel frame with composite floor deck - Smaple ID:811 | Steel | 56.8462 | 260.0285 | 0 | 0 | 0
D'Amico & Pomponi 5374 | Com | NA | Steel frame with composite floor deck - Smaple ID:826 | Steel | 50.5378 | 218.2206 | 0 | 0 | 0
D'Amico & Pomponi 5375 | Com | NA | Steel frame with composite floor deck - Smaple ID:827 | Steel | 62.5745 | 260.0287 | 0 | 0 | 0
D'Amico & Pomponi 5376 | Com | NA | Steel frame with composite floor deck - Smaple ID:828 | Steel | 56.1666 | 260.0278 | 0 | 0 | 0
D'Amico & Pomponi 5377 | Com | NA | Steel frame with composite floor deck - Smaple ID:829 | Steel | 55.0497 | 260.027 | 0 | 0 | 0
D'Amico & Pomponi 5378 | Com | NA | Steel frame with composite floor deck - Smaple ID:831 | Steel | 66.5822 | 260.0282 | 0 | 0 | 0
D'Amico & Pomponi 5379 | Com | NA | Steel frame with composite floor deck - Smaple ID:832 | Steel | 64.1429 | 260.0285 | 0 | 0 | 0
D'Amico & Pomponi 5380 | Com | NA | Steel frame with composite floor deck - Smaple ID:840 | Steel | 75.6772 | 260.0288 | 0 | 0 | 0
D'Amico & Pomponi 5381 | Com | NA | Steel frame with composite floor deck - Smaple ID:842 | Steel | 53.3813 | 260.0282 | 0 | 0 | 0
D'Amico & Pomponi 5382 | Com | NA | Steel frame with composite floor deck - Smaple ID:844 | Steel | 65.0963 | 247.7911 | 0 | 0 | 0
D'Amico & Pomponi 5383 | Com | NA | Steel frame with composite floor deck - Smaple ID:846 | Steel | 85.3365 | 260.0287 | 0 | 0 | 0
D'Amico & Pomponi 5384 | Com | NA | Steel frame with composite floor deck - Smaple ID:853 | Steel | 49.9791 | 253.9123 | 0 | 0 | 0
D'Amico & Pomponi 5385 | Com | NA | Steel frame with composite floor deck - Smaple ID:856 | Steel | 67.4889 | 213.1207 | 0 | 0 | 0
D'Amico & Pomponi 5386 | Com | NA | Steel frame with composite floor deck - Smaple ID:859 | Steel | 46.941 | 225.3583 | 0 | 0 | 0
D'Amico & Pomponi 5387 | Com | NA | Steel frame with composite floor deck - Smaple ID:861 | Steel | 44.144 | 260.0295 | 0 | 0 | 0
D'Amico & Pomponi 5388 | Com | NA | Steel frame with composite floor deck - Smaple ID:866 | Steel | 86.5052 | 260.0275 | 0 | 0 | 0
D'Amico & Pomponi 5389 | Com | NA | Steel frame with composite floor deck - Smaple ID:868 | Steel | 78.4321 | 260.0281 | 0 | 0 | 0
D'Amico & Pomponi 5390 | Com | NA | Steel frame with composite floor deck - Smaple ID:870 | Steel | 44.63 | 215.1606 | 0 | 0 | 0
D'Amico & Pomponi 5391 | Com | NA | Steel frame with composite floor deck - Smaple ID:871 | Steel | 53.766 | 260.0285 | 0 | 0 | 0
D'Amico & Pomponi 5392 | Com | NA | Steel frame with composite floor deck - Smaple ID:872 | Steel | 76.2652 | 260.0276 | 0 | 0 | 0
D'Amico & Pomponi 5393 | Com | NA | Steel frame with composite floor deck - Smaple ID:873 | Steel | 83.2914 | 260.0303 | 0 | 0 | 0
D'Amico & Pomponi 5394 | Com | NA | Steel frame with composite floor deck - Smaple ID:877 | Steel | 79.9843 | 237.5943 | 0 | 0 | 0
D'Amico & Pomponi 5395 | Com | NA | Steel frame with composite floor deck - Smaple ID:878 | Steel | 105.9568 | 260.0281 | 0 | 0 | 0
D'Amico & Pomponi 5396 | Com | NA | Steel frame with composite floor deck - Smaple ID:881 | Steel | 71.9258 | 260.0276 | 0 | 0 | 0
D'Amico & Pomponi 5397 | Com | NA | Steel frame with composite floor deck - Smaple ID:887 | Steel | 75.4094 | 260.0291 | 0 | 0 | 0
D'Amico & Pomponi 5398 | Com | NA | Steel frame with composite floor deck - Smaple ID:889 | Steel | 73.1434 | 231.4765 | 0 | 0 | 0
D'Amico & Pomponi 5399 | Com | NA | Steel frame with composite floor deck - Smaple ID:891 | Steel | 43.7374 | 218.2195 | 0 | 0 | 0
D'Amico & Pomponi 5400 | Com | NA | Steel frame with composite floor deck - Smaple ID:893 | Steel | 78.6878 | 260.0286 | 0 | 0 | 0
D'Amico & Pomponi 5401 | Com | NA | Steel frame with composite floor deck - Smaple ID:906 | Steel | 77.7096 | 260.0287 | 0 | 0 | 0
D'Amico & Pomponi 5402 | Com | NA | Steel frame with composite floor deck - Smaple ID:914 | Steel | 85.1368 | 260.0281 | 0 | 0 | 0
D'Amico & Pomponi 5403 | Com | NA | Steel frame with composite floor deck - Smaple ID:915 | Steel | 46.3638 | 215.1611 | 0 | 0 | 0
D'Amico & Pomponi 5404 | Com | NA | Steel frame with composite floor deck - Smaple ID:920 | Steel | 59.4326 | 260.0291 | 0 | 0 | 0
D'Amico & Pomponi 5405 | Com | NA | Steel frame with composite floor deck - Smaple ID:923 | Steel | 53.9219 | 242.6937 | 0 | 0 | 0
D'Amico & Pomponi 5406 | Com | NA | Steel frame with composite floor deck - Smaple ID:927 | Steel | 47.9137 | 260.0287 | 0 | 0 | 0
D'Amico & Pomponi 5407 | Com | NA | Steel frame with composite floor deck - Smaple ID:930 | Steel | 69.0002 | 227.3981 | 0 | 0 | 0
D'Amico & Pomponi 5408 | Com | NA | Steel frame with composite floor deck - Smaple ID:931 | Steel | 50.2347 | 227.3961 | 0 | 0 | 0
D'Amico & Pomponi 5409 | Com | NA | Steel frame with composite floor deck - Smaple ID:935 | Steel | 72.005 | 260.029 | 0 | 0 | 0
D'Amico & Pomponi 5410 | Com | NA | Steel frame with composite floor deck - Smaple ID:936 | Steel | 64.8989 | 260.0271 | 0 | 0 | 0
D'Amico & Pomponi 5411 | Com | NA | Steel frame with composite floor deck - Smaple ID:937 | Steel | 84.8995 | 260.0293 | 0 | 0 | 0
D'Amico & Pomponi 5412 | Com | NA | Steel frame with composite floor deck - Smaple ID:938 | Steel | 43.8764 | 255.9492 | 0 | 0 | 0
D'Amico & Pomponi 5413 | Com | NA | Steel frame with composite floor deck - Smaple ID:940 | Steel | 108.461 | 260.0285 | 0 | 0 | 0
D'Amico & Pomponi 5414 | Com | NA | Steel frame with composite floor deck - Smaple ID:951 | Steel | 54.7333 | 260.0281 | 0 | 0 | 0
D'Amico & Pomponi 5415 | Com | NA | Steel frame with composite floor deck - Smaple ID:954 | Steel | 77.1108 | 223.3191 | 0 | 0 | 0
D'Amico & Pomponi 5416 | Com | NA | Steel frame with composite floor deck - Smaple ID:957 | Steel | 72.32 | 260.0286 | 0 | 0 | 0
D'Amico & Pomponi 5417 | Com | NA | Steel frame with composite floor deck - Smaple ID:960 | Steel | 91.8236 | 260.0275 | 0 | 0 | 0
D'Amico & Pomponi 5418 | Com | NA | Steel frame with composite floor deck - Smaple ID:967 | Steel | 54.2409 | 250.8506 | 0 | 0 | 0
D'Amico & Pomponi 5419 | Com | NA | Steel frame with composite floor deck - Smaple ID:969 | Steel | 44.9231 | 260.0278 | 0 | 0 | 0
D'Amico & Pomponi 5420 | Com | NA | Steel frame with composite floor deck - Smaple ID:970 | Steel | 72.2346 | 260.0296 | 0 | 0 | 0
D'Amico & Pomponi 5421 | Com | NA | Steel frame with composite floor deck - Smaple ID:973 | Steel | 69.4557 | 260.0281 | 0 | 0 | 0
D'Amico & Pomponi 5422 | Com | NA | Steel frame with composite floor deck - Smaple ID:976 | Steel | 53.0186 | 207.0043 | 0 | 0 | 0
D'Amico & Pomponi 5423 | Com | NA | Steel frame with composite floor deck - Smaple ID:977 | Steel | 53.249 | 260.0293 | 0 | 0 | 0
D'Amico & Pomponi 5424 | Com | NA | Steel frame with composite floor deck - Smaple ID:978 | Steel | 58.9847 | 260.0286 | 0 | 0 | 0
D'Amico & Pomponi 5425 | Com | NA | Steel frame with composite floor deck - Smaple ID:985 | Steel | 56.673 | 260.0287 | 0 | 0 | 0
D'Amico & Pomponi 5426 | Com | NA | Steel frame with composite floor deck - Smaple ID:987 | Steel | 62.5047 | 260.0285 | 0 | 0 | 0
D'Amico & Pomponi 5427 | Com | NA | Steel frame with composite floor deck - Smaple ID:988 | Steel | 63.8652 | 216.18 | 0 | 0 | 0
D'Amico & Pomponi 5428 | Com | NA | Steel frame with composite floor deck - Smaple ID:990 | Steel | 94.6412 | 260.0298 | 0 | 0 | 0
D'Amico & Pomponi 5429 | Com | NA | Steel frame with composite floor deck - Smaple ID:998 | Steel | 57.9753 | 260.0281 | 0 | 0 | 0
D'Amico & Pomponi 5430 | Com | NA | Steel frame with composite floor deck - Smaple ID:1000 | Steel | 92.674 | 260.028 | 0 | 0 | 0
D'Amico & Pomponi 5431 | Com | NA | Steel frame with composite floor deck - Smaple ID:1001 | Steel | 62.9861 | 260.0282 | 0 | 0 | 0
D'Amico & Pomponi 5432 | Com | NA | Steel frame with composite floor deck - Smaple ID:1006 | Steel | 57.0445 | 260.029 | 0 | 0 | 0
D'Amico & Pomponi 5433 | Com | NA | Steel frame with composite floor deck - Smaple ID:1017 | Steel | 73.929 | 260.028 | 0 | 0 | 0
D'Amico & Pomponi 5434 | Com | NA | Steel frame with composite floor deck - Smaple ID:1021 | Steel | 70.5883 | 260.0288 | 0 | 0 | 0
D'Amico & Pomponi 5435 | Com | NA | Steel frame with composite floor deck - Smaple ID:1028 | Steel | 55.1768 | 218.2201 | 0 | 0 | 0
D'Amico & Pomponi 5436 | Com | NA | Steel frame with composite floor deck - Smaple ID:1039 | Steel | 55.9273 | 260.0287 | 0 | 0 | 0
D'Amico & Pomponi 5437 | Com | NA | Steel frame with composite floor deck - Smaple ID:1040 | Steel | 61.9928 | 250.8496 | 0 | 0 | 0
D'Amico & Pomponi 5438 | Com | NA | Steel frame with composite floor deck - Smaple ID:1041 | Steel | 67.5102 | 260.0291 | 0 | 0 | 0
D'Amico & Pomponi 5439 | Com | NA | Steel frame with composite floor deck - Smaple ID:1043 | Steel | 53.4434 | 260.0291 | 0 | 0 | 0
D'Amico & Pomponi 5440 | Com | NA | Steel frame with composite floor deck - Smaple ID:1045 | Steel | 57.926 | 260.0288 | 0 | 0 | 0
D'Amico & Pomponi 5441 | Com | NA | Steel frame with composite floor deck - Smaple ID:1048 | Steel | 74.4249 | 260.0289 | 0 | 0 | 0
D'Amico & Pomponi 5442 | Com | NA | Steel frame with composite floor deck - Smaple ID:1052 | Steel | 61.5661 | 260.0293 | 0 | 0 | 0
D'Amico & Pomponi 5443 | Com | NA | Steel frame with composite floor deck - Smaple ID:1053 | Steel | 89.3463 | 260.0289 | 0 | 0 | 0
D'Amico & Pomponi 5444 | Com | NA | Steel frame with composite floor deck - Smaple ID:1056 | Steel | 54.1664 | 260.0291 | 0 | 0 | 0
D'Amico & Pomponi 5445 | Com | NA | Steel frame with composite floor deck - Smaple ID:1057 | Steel | 62.114 | 260.0278 | 0 | 0 | 0
D'Amico & Pomponi 5446 | Com | NA | Steel frame with composite floor deck - Smaple ID:1058 | Steel | 50.2769 | 260.0284 | 0 | 0 | 0
D'Amico & Pomponi 5447 | Com | NA | Steel frame with composite floor deck - Smaple ID:1064 | Steel | 71.1051 | 260.0284 | 0 | 0 | 0
D'Amico & Pomponi 5448 | Com | NA | Steel frame with composite floor deck - Smaple ID:1065 | Steel | 59.8816 | 228.4172 | 0 | 0 | 0
D'Amico & Pomponi 5449 | Com | NA | Steel frame with composite floor deck - Smaple ID:1066 | Steel | 41.961 | 214.1403 | 0 | 0 | 0
D'Amico & Pomponi 5450 | Com | NA | Steel frame with composite floor deck - Smaple ID:1070 | Steel | 39.9296 | 217.2003 | 0 | 0 | 0
D'Amico & Pomponi 5451 | Com | NA | Steel frame with composite floor deck - Smaple ID:1084 | Steel | 52.6328 | 260.0299 | 0 | 0 | 0
D'Amico & Pomponi 5452 | Com | NA | Steel frame with composite floor deck - Smaple ID:1089 | Steel | 43.5617 | 245.7534 | 0 | 0 | 0
D'Amico & Pomponi 5453 | Com | NA | Steel frame with composite floor deck - Smaple ID:1090 | Steel | 72.7689 | 260.029 | 0 | 0 | 0
D'Amico & Pomponi 5454 | Com | NA | Steel frame with composite floor deck - Smaple ID:1092 | Steel | 53.1556 | 222.2991 | 0 | 0 | 0
D'Amico & Pomponi 5455 | Com | NA | Steel frame with composite floor deck - Smaple ID:1093 | Steel | 72.3723 | 260.0296 | 0 | 0 | 0
D'Amico & Pomponi 5456 | Com | NA | Steel frame with composite floor deck - Smaple ID:1095 | Steel | 75.6171 | 260.0304 | 0 | 0 | 0
D'Amico & Pomponi 5457 | Com | NA | Steel frame with composite floor deck - Smaple ID:1101 | Steel | 85.3861 | 260.0288 | 0 | 0 | 0
D'Amico & Pomponi 5458 | Com | NA | Steel frame with composite floor deck - Smaple ID:1102 | Steel | 56.3821 | 260.0299 | 0 | 0 | 0
D'Amico & Pomponi 5459 | Com | NA | Steel frame with composite floor deck - Smaple ID:1107 | Steel | 68.7295 | 260.0288 | 0 | 0 | 0
D'Amico & Pomponi 5460 | Com | NA | Steel frame with composite floor deck - Smaple ID:1108 | Steel | 80.9889 | 225.3592 | 0 | 0 | 0
D'Amico & Pomponi 5461 | Com | NA | Steel frame with composite floor deck - Smaple ID:1112 | Steel | 58.7015 | 207.0043 | 0 | 0 | 0
D'Amico & Pomponi 5462 | Com | NA | Steel frame with composite floor deck - Smaple ID:1113 | Steel | 74.0738 | 221.2796 | 0 | 0 | 0
D'Amico & Pomponi 5463 | Com | NA | Steel frame with composite floor deck - Smaple ID:1115 | Steel | 69.6728 | 247.7917 | 0 | 0 | 0
D'Amico & Pomponi 5464 | Com | NA | Steel frame with composite floor deck - Smaple ID:1122 | Steel | 97.1457 | 260.0281 | 0 | 0 | 0
D'Amico & Pomponi 5465 | Com | NA | Steel frame with composite floor deck - Smaple ID:1125 | Steel | 54.0373 | 260.0307 | 0 | 0 | 0
D'Amico & Pomponi 5466 | Com | NA | Steel frame with composite floor deck - Smaple ID:1134 | Steel | 52.2479 | 204.9624 | 0 | 0 | 0
D'Amico & Pomponi 5467 | Com | NA | Steel frame with composite floor deck - Smaple ID:1136 | Steel | 56.537 | 260.029 | 0 | 0 | 0
D'Amico & Pomponi 5468 | Com | NA | Steel frame with composite floor deck - Smaple ID:1138 | Steel | 56.9159 | 260.029 | 0 | 0 | 0
D'Amico & Pomponi 5469 | Com | NA | Steel frame with composite floor deck - Smaple ID:1139 | Steel | 62.72 | 260.0286 | 0 | 0 | 0
D'Amico & Pomponi 5470 | Com | NA | Steel frame with composite floor deck - Smaple ID:1153 | Steel | 98.4894 | 260.0276 | 0 | 0 | 0
D'Amico & Pomponi 5471 | Com | NA | Steel frame with composite floor deck - Smaple ID:1158 | Steel | 59.4277 | 260.0274 | 0 | 0 | 0
D'Amico & Pomponi 5472 | Com | NA | Steel frame with composite floor deck - Smaple ID:1159 | Steel | 50.6766 | 260.0282 | 0 | 0 | 0
D'Amico & Pomponi 5473 | Com | NA | Steel frame with composite floor deck - Smaple ID:1162 | Steel | 72.0269 | 260.0283 | 0 | 0 | 0
D'Amico & Pomponi 5474 | Com | NA | Steel frame with composite floor deck - Smaple ID:1168 | Steel | 58.5114 | 260.028 | 0 | 0 | 0
D'Amico & Pomponi 5475 | Com | NA | Steel frame with composite floor deck - Smaple ID:1171 | Steel | 63.196 | 221.2796 | 0 | 0 | 0
D'Amico & Pomponi 5476 | Com | NA | Steel frame with composite floor deck - Smaple ID:1179 | Steel | 86.5697 | 260.0286 | 0 | 0 | 0
D'Amico & Pomponi 5477 | Com | NA | Steel frame with composite floor deck - Smaple ID:1181 | Steel | 47.4583 | 244.7312 | 0 | 0 | 0
D'Amico & Pomponi 5478 | Com | NA | Steel frame with composite floor deck - Smaple ID:1182 | Steel | 86.3504 | 260.0286 | 0 | 0 | 0
D'Amico & Pomponi 5479 | Com | NA | Steel frame with composite floor deck - Smaple ID:1187 | Steel | 79.0139 | 260.0278 | 0 | 0 | 0
D'Amico & Pomponi 5480 | Com | NA | Steel frame with composite floor deck - Smaple ID:1190 | Steel | 91.164 | 260.0287 | 0 | 0 | 0
D'Amico & Pomponi 5481 | Com | NA | Steel frame with composite floor deck - Smaple ID:1192 | Steel | 73.9234 | 257.9889 | 0 | 0 | 0
D'Amico & Pomponi 5482 | Com | NA | Steel frame with composite floor deck - Smaple ID:1194 | Steel | 48.356 | 260.0285 | 0 | 0 | 0
D'Amico & Pomponi 5483 | Com | NA | Steel frame with composite floor deck - Smaple ID:1195 | Steel | 98.0713 | 260.0291 | 0 | 0 | 0
D'Amico & Pomponi 5484 | Com | NA | Steel frame with composite floor deck - Smaple ID:1196 | Steel | 62.4216 | 260.0278 | 0 | 0 | 0
D'Amico & Pomponi 5485 | Com | NA | Steel frame with composite floor deck - Smaple ID:1201 | Steel | 75.1032 | 260.0302 | 0 | 0 | 0
D'Amico & Pomponi 5486 | Com | NA | Steel frame with composite floor deck - Smaple ID:1207 | Steel | 94.3552 | 260.0286 | 0 | 0 | 0
D'Amico & Pomponi 5487 | Com | NA | Steel frame with composite floor deck - Smaple ID:1209 | Steel | 87.7668 | 260.0283 | 0 | 0 | 0
D'Amico & Pomponi 5488 | Com | NA | Steel frame with composite floor deck - Smaple ID:1211 | Steel | 76.7974 | 260.0289 | 0 | 0 | 0
D'Amico & Pomponi 5489 | Com | NA | Steel frame with composite floor deck - Smaple ID:1212 | Steel | 85.2153 | 260.0286 | 0 | 0 | 0
D'Amico & Pomponi 5490 | Com | NA | Steel frame with composite floor deck - Smaple ID:1217 | Steel | 47.1107 | 260.0289 | 0 | 0 | 0
D'Amico & Pomponi 5491 | Com | NA | Steel frame with composite floor deck - Smaple ID:1218 | Steel | 50.7536 | 260.0297 | 0 | 0 | 0
D'Amico & Pomponi 5492 | Com | NA | Steel frame with composite floor deck - Smaple ID:1222 | Steel | 81.8802 | 260.0281 | 0 | 0 | 0
D'Amico & Pomponi 5493 | Com | NA | Steel frame with composite floor deck - Smaple ID:1227 | Steel | 65.7376 | 260.0261 | 0 | 0 | 0
D'Amico & Pomponi 5494 | Com | NA | Steel frame with composite floor deck - Smaple ID:1228 | Steel | 80.0598 | 260.0284 | 0 | 0 | 0
D'Amico & Pomponi 5495 | Com | NA | Steel frame with composite floor deck - Smaple ID:1229 | Steel | 92.087 | 260.0287 | 0 | 0 | 0
D'Amico & Pomponi 5496 | Com | NA | Steel frame with composite floor deck - Smaple ID:1230 | Steel | 59.7458 | 260.029 | 0 | 0 | 0
D'Amico & Pomponi 5497 | Com | NA | Steel frame with composite floor deck - Smaple ID:1240 | Steel | 91.5096 | 260.029 | 0 | 0 | 0
D'Amico & Pomponi 5498 | Com | NA | Steel frame with composite floor deck - Smaple ID:1244 | Steel | 60.1357 | 260.0284 | 0 | 0 | 0
D'Amico & Pomponi 5499 | Com | NA | Steel frame with composite floor deck - Smaple ID:1246 | Steel | 61.461 | 257.9891 | 0 | 0 | 0
D'Amico & Pomponi 5500 | Com | NA | Steel frame with composite floor deck - Smaple ID:1248 | Steel | 77.3965 | 250.8506 | 0 | 0 | 0
D'Amico & Pomponi 5501 | Com | NA | Steel frame with composite floor deck - Smaple ID:1250 | Steel | 64.9243 | 240.6527 | 0 | 0 | 0
D'Amico & Pomponi 5502 | Com | NA | Steel frame with composite floor deck - Smaple ID:1252 | Steel | 75.956 | 260.0289 | 0 | 0 | 0
D'Amico & Pomponi 5503 | Com | NA | Steel frame with composite floor deck - Smaple ID:1253 | Steel | 56.7036 | 260.0286 | 0 | 0 | 0
D'Amico & Pomponi 5504 | Com | NA | Steel frame with composite floor deck - Smaple ID:1254 | Steel | 84.5974 | 260.0283 | 0 | 0 | 0
D'Amico & Pomponi 5505 | Com | NA | Steel frame with composite floor deck - Smaple ID:1255 | Steel | 70.9559 | 260.0288 | 0 | 0 | 0
D'Amico & Pomponi 5506 | Com | NA | Steel frame with composite floor deck - Smaple ID:1261 | Steel | 51.4271 | 246.7725 | 0 | 0 | 0
D'Amico & Pomponi 5507 | Com | NA | Steel frame with composite floor deck - Smaple ID:1262 | Steel | 60.5806 | 260.0296 | 0 | 0 | 0
D'Amico & Pomponi 5508 | Com | NA | Steel frame with composite floor deck - Smaple ID:1264 | Steel | 72.4677 | 260.0288 | 0 | 0 | 0
D'Amico & Pomponi 5509 | Com | NA | Steel frame with composite floor deck - Smaple ID:1270 | Steel | 49.7742 | 207.0036 | 0 | 0 | 0
D'Amico & Pomponi 5510 | Com | NA | Steel frame with composite floor deck - Smaple ID:1273 | Steel | 90.3398 | 260.0278 | 0 | 0 | 0
D'Amico & Pomponi 5511 | Com | NA | Steel frame with composite floor deck - Smaple ID:1282 | Steel | 69.6935 | 260.0288 | 0 | 0 | 0
D'Amico & Pomponi 5512 | Com | NA | Steel frame with composite floor deck - Smaple ID:1284 | Steel | 68.4556 | 253.9118 | 0 | 0 | 0
D'Amico & Pomponi 5513 | Com | NA | Steel frame with composite floor deck - Smaple ID:1285 | Steel | 58.211 | 260.0307 | 0 | 0 | 0
D'Amico & Pomponi 5514 | Com | NA | Steel frame with composite floor deck - Smaple ID:1289 | Steel | 61.8164 | 260.0289 | 0 | 0 | 0
D'Amico & Pomponi 5515 | Com | NA | Steel frame with composite floor deck - Smaple ID:1292 | Steel | 77.6952 | 260.0289 | 0 | 0 | 0
D'Amico & Pomponi 5516 | Com | NA | Steel frame with composite floor deck - Smaple ID:1293 | Steel | 81.2043 | 260.0285 | 0 | 0 | 0
D'Amico & Pomponi 5517 | Com | NA | Steel frame with composite floor deck - Smaple ID:1295 | Steel | 92.3528 | 260.027 | 0 | 0 | 0
D'Amico & Pomponi 5518 | Com | NA | Steel frame with composite floor deck - Smaple ID:1300 | Steel | 61.8723 | 208.0232 | 0 | 0 | 0
D'Amico & Pomponi 5519 | Com | NA | Steel frame with composite floor deck - Smaple ID:1303 | Steel | 74.3241 | 260.0293 | 0 | 0 | 0
D'Amico & Pomponi 5520 | Com | NA | Steel frame with composite floor deck - Smaple ID:1311 | Steel | 56.5717 | 243.7125 | 0 | 0 | 0
D'Amico & Pomponi 5521 | Com | NA | Steel frame with composite floor deck - Smaple ID:1314 | Steel | 54.2518 | 248.8106 | 0 | 0 | 0
D'Amico & Pomponi 5522 | Com | NA | Steel frame with composite floor deck - Smaple ID:1319 | Steel | 61.7572 | 260.0269 | 0 | 0 | 0
D'Amico & Pomponi 5523 | Com | NA | Steel frame with composite floor deck - Smaple ID:1321 | Steel | 47.2603 | 260.0285 | 0 | 0 | 0
D'Amico & Pomponi 5524 | Com | NA | Steel frame with composite floor deck - Smaple ID:1322 | Steel | 62.7161 | 229.4368 | 0 | 0 | 0
D'Amico & Pomponi 5525 | Com | NA | Steel frame with composite floor deck - Smaple ID:1323 | Steel | 70.6513 | 260.0276 | 0 | 0 | 0
D'Amico & Pomponi 5526 | Com | NA | Steel frame with composite floor deck - Smaple ID:1324 | Steel | 62.7853 | 217.2005 | 0 | 0 | 0
D'Amico & Pomponi 5527 | Com | NA | Steel frame with composite floor deck - Smaple ID:1325 | Steel | 83.2033 | 228.4174 | 0 | 0 | 0
D'Amico & Pomponi 5528 | Com | NA | Steel frame with composite floor deck - Smaple ID:1328 | Steel | 102.7544 | 260.0275 | 0 | 0 | 0
D'Amico & Pomponi 5529 | Com | NA | Steel frame with composite floor deck - Smaple ID:1329 | Steel | 74.8301 | 260.0286 | 0 | 0 | 0
D'Amico & Pomponi 5530 | Com | NA | Steel frame with composite floor deck - Smaple ID:1333 | Steel | 43.0885 | 222.2994 | 0 | 0 | 0
D'Amico & Pomponi 5531 | Com | NA | Steel frame with composite floor deck - Smaple ID:1336 | Steel | 61.6748 | 260.0281 | 0 | 0 | 0
D'Amico & Pomponi 5532 | Com | NA | Steel frame with composite floor deck - Smaple ID:1337 | Steel | 70.1246 | 260.0284 | 0 | 0 | 0
D'Amico & Pomponi 5533 | Com | NA | Steel frame with composite floor deck - Smaple ID:1345 | Steel | 77.9162 | 260.0284 | 0 | 0 | 0
D'Amico & Pomponi 5534 | Com | NA | Steel frame with composite floor deck - Smaple ID:1347 | Steel | 50.6334 | 260.0283 | 0 | 0 | 0
D'Amico & Pomponi 5535 | Com | NA | Steel frame with composite floor deck - Smaple ID:1352 | Steel | 70.0796 | 260.0288 | 0 | 0 | 0
D'Amico & Pomponi 5536 | Com | NA | Steel frame with composite floor deck - Smaple ID:1354 | Steel | 60.5557 | 260.0288 | 0 | 0 | 0
D'Amico & Pomponi 5537 | Com | NA | Steel frame with composite floor deck - Smaple ID:1356 | Steel | 72.7069 | 260.0295 | 0 | 0 | 0
D'Amico & Pomponi 5538 | Com | NA | Steel frame with composite floor deck - Smaple ID:1357 | Steel | 76.9518 | 257.9889 | 0 | 0 | 0
D'Amico & Pomponi 5539 | Com | NA | Steel frame with composite floor deck - Smaple ID:1361 | Steel | 68.3185 | 260.0283 | 0 | 0 | 0
D'Amico & Pomponi 5540 | Com | NA | Steel frame with composite floor deck - Smaple ID:1369 | Steel | 91.3616 | 260.0337 | 0 | 0 | 0
D'Amico & Pomponi 5541 | Com | NA | Steel frame with composite floor deck - Smaple ID:1380 | Steel | 41.9759 | 257.9895 | 0 | 0 | 0
D'Amico & Pomponi 5542 | Com | NA | Steel frame with composite floor deck - Smaple ID:1382 | Steel | 68.1596 | 260.0294 | 0 | 0 | 0
D'Amico & Pomponi 5543 | Com | NA | Steel frame with composite floor deck - Smaple ID:1386 | Steel | 75.3096 | 260.0288 | 0 | 0 | 0
D'Amico & Pomponi 5544 | Com | NA | Steel frame with composite floor deck - Smaple ID:1387 | Steel | 69.1893 | 216.1809 | 0 | 0 | 0
D'Amico & Pomponi 5545 | Com | NA | Steel frame with composite floor deck - Smaple ID:1388 | Steel | 95.3997 | 260.0292 | 0 | 0 | 0
D'Amico & Pomponi 5546 | Com | NA | Steel frame with composite floor deck - Smaple ID:1396 | Steel | 43.124 | 214.1409 | 0 | 0 | 0
D'Amico & Pomponi 5547 | Com | NA | Steel frame with composite floor deck - Smaple ID:1397 | Steel | 52.2737 | 208.0226 | 0 | 0 | 0
D'Amico & Pomponi 5548 | Com | NA | Steel frame with composite floor deck - Smaple ID:1402 | Steel | 48.1538 | 260.0274 | 0 | 0 | 0
D'Amico & Pomponi 5549 | Com | NA | Steel frame with composite floor deck - Smaple ID:1403 | Steel | 64.7043 | 260.033 | 0 | 0 | 0
D'Amico & Pomponi 5550 | Com | NA | Steel frame with composite floor deck - Smaple ID:1405 | Steel | 68.9636 | 260.0293 | 0 | 0 | 0
D'Amico & Pomponi 5551 | Com | NA | Steel frame with composite floor deck - Smaple ID:1406 | Steel | 74.1678 | 260.0296 | 0 | 0 | 0
D'Amico & Pomponi 5552 | Com | NA | Steel frame with composite floor deck - Smaple ID:1408 | Steel | 53.7036 | 214.1408 | 0 | 0 | 0
D'Amico & Pomponi 5553 | Com | NA | Steel frame with composite floor deck - Smaple ID:1409 | Steel | 89.0413 | 260.0288 | 0 | 0 | 0
D'Amico & Pomponi 5554 | Com | NA | Steel frame with composite floor deck - Smaple ID:1410 | Steel | 98.9493 | 260.0285 | 0 | 0 | 0
D'Amico & Pomponi 5555 | Com | NA | Steel frame with composite floor deck - Smaple ID:1412 | Steel | 81.8274 | 260.0282 | 0 | 0 | 0
D'Amico & Pomponi 5556 | Com | NA | Steel frame with composite floor deck - Smaple ID:1414 | Steel | 61.4313 | 260.0271 | 0 | 0 | 0
D'Amico & Pomponi 5557 | Com | NA | Steel frame with composite floor deck - Smaple ID:1416 | Steel | 46.0272 | 224.3379 | 0 | 0 | 0
D'Amico & Pomponi 5558 | Com | NA | Steel frame with composite floor deck - Smaple ID:1425 | Steel | 100.4454 | 260.0284 | 0 | 0 | 0
D'Amico & Pomponi 5559 | Com | NA | Steel frame with composite floor deck - Smaple ID:1430 | Steel | 83.3077 | 260.0291 | 0 | 0 | 0
D'Amico & Pomponi 5560 | Com | NA | Steel frame with composite floor deck - Smaple ID:1431 | Steel | 57.4542 | 260.029 | 0 | 0 | 0
D'Amico & Pomponi 5561 | Com | NA | Steel frame with composite floor deck - Smaple ID:1436 | Steel | 65.01 | 260.0276 | 0 | 0 | 0
D'Amico & Pomponi 5562 | Com | NA | Steel frame with composite floor deck - Smaple ID:1438 | Steel | 99.5917 | 260.0291 | 0 | 0 | 0
D'Amico & Pomponi 5563 | Com | NA | Steel frame with composite floor deck - Smaple ID:1439 | Steel | 78.3265 | 260.0296 | 0 | 0 | 0
D'Amico & Pomponi 5564 | Com | NA | Steel frame with composite floor deck - Smaple ID:1444 | Steel | 52.9709 | 260.0278 | 0 | 0 | 0
D'Amico & Pomponi 5565 | Com | NA | Steel frame with composite floor deck - Smaple ID:1446 | Steel | 56.4283 | 260.0284 | 0 | 0 | 0
D'Amico & Pomponi 5566 | Com | NA | Steel frame with composite floor deck - Smaple ID:1450 | Steel | 70.8479 | 260.0291 | 0 | 0 | 0
D'Amico & Pomponi 5567 | Com | NA | Steel frame with composite floor deck - Smaple ID:1452 | Steel | 80.0861 | 236.5734 | 0 | 0 | 0
D'Amico & Pomponi 5568 | Com | NA | Steel frame with composite floor deck - Smaple ID:1454 | Steel | 79.3565 | 260.0302 | 0 | 0 | 0
D'Amico & Pomponi 5569 | Com | NA | Steel frame with composite floor deck - Smaple ID:1457 | Steel | 70.6916 | 260.0287 | 0 | 0 | 0
D'Amico & Pomponi 5570 | Com | NA | Steel frame with composite floor deck - Smaple ID:1458 | Steel | 52.8679 | 250.851 | 0 | 0 | 0
D'Amico & Pomponi 5571 | Com | NA | Steel frame with composite floor deck - Smaple ID:1460 | Steel | 57.4604 | 253.9107 | 0 | 0 | 0
D'Amico & Pomponi 5572 | Com | NA | Steel frame with composite floor deck - Smaple ID:1461 | Steel | 37.7389 | 223.3193 | 0 | 0 | 0
D'Amico & Pomponi 5573 | Com | NA | Steel frame with composite floor deck - Smaple ID:1463 | Steel | 96.0502 | 260.025 | 0 | 0 | 0
D'Amico & Pomponi 5574 | Com | NA | Steel frame with composite floor deck - Smaple ID:1464 | Steel | 57.05 | 260.0281 | 0 | 0 | 0
D'Amico & Pomponi 5575 | Com | NA | Steel frame with composite floor deck - Smaple ID:1466 | Steel | 79.4276 | 260.0276 | 0 | 0 | 0
D'Amico & Pomponi 5576 | Com | NA | Steel frame with composite floor deck - Smaple ID:1467 | Steel | 65.0836 | 260.0279 | 0 | 0 | 0
D'Amico & Pomponi 5577 | Com | NA | Steel frame with composite floor deck - Smaple ID:1468 | Steel | 59.6373 | 259.0085 | 0 | 0 | 0
D'Amico & Pomponi 5578 | Com | NA | Steel frame with composite floor deck - Smaple ID:1471 | Steel | 56.3929 | 260.029 | 0 | 0 | 0
D'Amico & Pomponi 5579 | Com | NA | Steel frame with composite floor deck - Smaple ID:1472 | Steel | 87.1727 | 260.0284 | 0 | 0 | 0
D'Amico & Pomponi 5580 | Com | NA | Steel frame with composite floor deck - Smaple ID:1479 | Steel | 76.7115 | 227.3981 | 0 | 0 | 0
D'Amico & Pomponi 5581 | Com | NA | Steel frame with composite floor deck - Smaple ID:1483 | Steel | 58.4514 | 260.0292 | 0 | 0 | 0
D'Amico & Pomponi 5582 | Com | NA | Steel frame with composite floor deck - Smaple ID:1487 | Steel | 65.545 | 260.0315 | 0 | 0 | 0
D'Amico & Pomponi 5583 | Com | NA | Steel frame with composite floor deck - Smaple ID:1488 | Steel | 50.0911 | 260.0286 | 0 | 0 | 0
D'Amico & Pomponi 5584 | Com | NA | Steel frame with composite floor deck - Smaple ID:1490 | Steel | 86.4252 | 260.0279 | 0 | 0 | 0
D'Amico & Pomponi 5585 | Com | NA | Steel frame with composite floor deck - Smaple ID:1504 | Steel | 56.8167 | 260.0288 | 0 | 0 | 0
D'Amico & Pomponi 5586 | Com | NA | Steel frame with composite floor deck - Smaple ID:1507 | Steel | 64.934 | 260.0284 | 0 | 0 | 0
D'Amico & Pomponi 5587 | Com | NA | Steel frame with composite floor deck - Smaple ID:1510 | Steel | 43.9103 | 225.3582 | 0 | 0 | 0
D'Amico & Pomponi 5588 | Com | NA | Steel frame with composite floor deck - Smaple ID:1524 | Steel | 75.819 | 260.0327 | 0 | 0 | 0
D'Amico & Pomponi 5589 | Com | NA | Steel frame with composite floor deck - Smaple ID:1526 | Steel | 53.7802 | 227.3981 | 0 | 0 | 0
D'Amico & Pomponi 5590 | Com | NA | Steel frame with composite floor deck - Smaple ID:1534 | Steel | 81.7278 | 260.0286 | 0 | 0 | 0
D'Amico & Pomponi 5591 | Com | NA | Steel frame with composite floor deck - Smaple ID:1538 | Steel | 79.0739 | 260.029 | 0 | 0 | 0
D'Amico & Pomponi 5592 | Com | NA | Steel frame with composite floor deck - Smaple ID:1545 | Steel | 83.6422 | 260.0287 | 0 | 0 | 0
D'Amico & Pomponi 5593 | Com | NA | Steel frame with composite floor deck - Smaple ID:1550 | Steel | 46.1501 | 216.1802 | 0 | 0 | 0
D'Amico & Pomponi 5594 | Com | NA | Steel frame with composite floor deck - Smaple ID:1551 | Steel | 49.2647 | 260.0288 | 0 | 0 | 0
D'Amico & Pomponi 5595 | Com | NA | Steel frame with composite floor deck - Smaple ID:1557 | Steel | 48.3251 | 260.0286 | 0 | 0 | 0
D'Amico & Pomponi 5596 | Com | NA | Steel frame with composite floor deck - Smaple ID:1558 | Steel | 76.6985 | 260.0284 | 0 | 0 | 0
D'Amico & Pomponi 5597 | Com | NA | Steel frame with composite floor deck - Smaple ID:1566 | Steel | 95.353 | 260.0281 | 0 | 0 | 0
D'Amico & Pomponi 5598 | Com | NA | Steel frame with composite floor deck - Smaple ID:1570 | Steel | 65.2822 | 209.0421 | 0 | 0 | 0
D'Amico & Pomponi 5599 | Com | NA | Steel frame with composite floor deck - Smaple ID:1574 | Steel | 51.1923 | 259.0077 | 0 | 0 | 0
D'Amico & Pomponi 5600 | Com | NA | Steel frame with composite floor deck - Smaple ID:1578 | Steel | 68.1565 | 260.0289 | 0 | 0 | 0
D'Amico & Pomponi 5601 | Com | NA | Steel frame with composite floor deck - Smaple ID:1579 | Steel | 73.5409 | 227.3978 | 0 | 0 | 0
D'Amico & Pomponi 5602 | Com | NA | Steel frame with composite floor deck - Smaple ID:1580 | Steel | 92.6412 | 260.0294 | 0 | 0 | 0
D'Amico & Pomponi 5603 | Com | NA | Steel frame with composite floor deck - Smaple ID:1587 | Steel | 52.4837 | 228.417 | 0 | 0 | 0
D'Amico & Pomponi 5604 | Com | NA | Steel frame with composite floor deck - Smaple ID:1590 | Steel | 64.7928 | 260.0285 | 0 | 0 | 0
D'Amico & Pomponi 5605 | Com | NA | Steel frame with composite floor deck - Smaple ID:1598 | Steel | 72.8302 | 260.0288 | 0 | 0 | 0
D'Amico & Pomponi 5606 | Com | NA | Steel frame with composite floor deck - Smaple ID:1601 | Steel | 66.7087 | 260.027 | 0 | 0 | 0
D'Amico & Pomponi 5607 | Com | NA | Steel frame with composite floor deck - Smaple ID:1603 | Steel | 76.3524 | 260.0278 | 0 | 0 | 0
D'Amico & Pomponi 5608 | Com | NA | Steel frame with composite floor deck - Smaple ID:1605 | Steel | 53.8578 | 221.279 | 0 | 0 | 0
D'Amico & Pomponi 5609 | Com | NA | Steel frame with composite floor deck - Smaple ID:1608 | Steel | 66.7684 | 260.0289 | 0 | 0 | 0
D'Amico & Pomponi 5610 | Com | NA | Steel frame with composite floor deck - Smaple ID:1616 | Steel | 73.1018 | 260.0288 | 0 | 0 | 0
D'Amico & Pomponi 5611 | Com | NA | Steel frame with composite floor deck - Smaple ID:1619 | Steel | 65.6716 | 260.0287 | 0 | 0 | 0
D'Amico & Pomponi 5612 | Com | NA | Steel frame with composite floor deck - Smaple ID:1628 | Steel | 84.6505 | 260.027 | 0 | 0 | 0
D'Amico & Pomponi 5613 | Com | NA | Steel frame with composite floor deck - Smaple ID:1630 | Steel | 46.9789 | 260.0283 | 0 | 0 | 0
D'Amico & Pomponi 5614 | Com | NA | Steel frame with composite floor deck - Smaple ID:1636 | Steel | 64.1424 | 260.028 | 0 | 0 | 0
D'Amico & Pomponi 5615 | Com | NA | Steel frame with composite floor deck - Smaple ID:1640 | Steel | 65.9895 | 260.0285 | 0 | 0 | 0
D'Amico & Pomponi 5616 | Com | NA | Steel frame with composite floor deck - Smaple ID:1641 | Steel | 74.8563 | 260.029 | 0 | 0 | 0
D'Amico & Pomponi 5617 | Com | NA | Steel frame with composite floor deck - Smaple ID:1645 | Steel | 60.2067 | 260.0278 | 0 | 0 | 0
D'Amico & Pomponi 5618 | Com | NA | Steel frame with composite floor deck - Smaple ID:1646 | Steel | 86.4353 | 260.028 | 0 | 0 | 0
D'Amico & Pomponi 5619 | Com | NA | Steel frame with composite floor deck - Smaple ID:1647 | Steel | 62.3344 | 216.1802 | 0 | 0 | 0
D'Amico & Pomponi 5620 | Com | NA | Steel frame with composite floor deck - Smaple ID:1650 | Steel | 47.6501 | 260.0293 | 0 | 0 | 0
D'Amico & Pomponi 5621 | Com | NA | Steel frame with composite floor deck - Smaple ID:1653 | Steel | 89.1474 | 260.0285 | 0 | 0 | 0
D'Amico & Pomponi 5622 | Com | NA | Steel frame with composite floor deck - Smaple ID:1654 | Steel | 42.8978 | 243.7135 | 0 | 0 | 0
D'Amico & Pomponi 5623 | Com | NA | Steel frame with composite floor deck - Smaple ID:1662 | Steel | 50.097 | 260.0292 | 0 | 0 | 0
D'Amico & Pomponi 5624 | Com | NA | Steel frame with composite floor deck - Smaple ID:1668 | Steel | 85.9991 | 260.03 | 0 | 0 | 0
D'Amico & Pomponi 5625 | Com | NA | Steel frame with composite floor deck - Smaple ID:1675 | Steel | 93.6018 | 260.0279 | 0 | 0 | 0
D'Amico & Pomponi 5626 | Com | NA | Steel frame with composite floor deck - Smaple ID:1677 | Steel | 103.4543 | 260.0254 | 0 | 0 | 0
D'Amico & Pomponi 5627 | Com | NA | Steel frame with composite floor deck - Smaple ID:1678 | Steel | 77.3141 | 240.6543 | 0 | 0 | 0
D'Amico & Pomponi 5628 | Com | NA | Steel frame with composite floor deck - Smaple ID:1679 | Steel | 88.6259 | 260.0285 | 0 | 0 | 0
D'Amico & Pomponi 5629 | Com | NA | Steel frame with composite floor deck - Smaple ID:1680 | Steel | 49.6901 | 260.029 | 0 | 0 | 0
D'Amico & Pomponi 5630 | Com | NA | Steel frame with composite floor deck - Smaple ID:1683 | Steel | 57.4403 | 260.0281 | 0 | 0 | 0
D'Amico & Pomponi 5631 | Com | NA | Steel frame with composite floor deck - Smaple ID:1692 | Steel | 76.9021 | 260.0273 | 0 | 0 | 0
D'Amico & Pomponi 5632 | Com | NA | Steel frame with composite floor deck - Smaple ID:1705 | Steel | 57.8079 | 260.0284 | 0 | 0 | 0
D'Amico & Pomponi 5633 | Com | NA | Steel frame with composite floor deck - Smaple ID:1711 | Steel | 79.6925 | 260.0282 | 0 | 0 | 0
D'Amico & Pomponi 5634 | Com | NA | Steel frame with composite floor deck - Smaple ID:1712 | Steel | 62.0937 | 239.6337 | 0 | 0 | 0
D'Amico & Pomponi 5635 | Com | NA | Steel frame with composite floor deck - Smaple ID:1715 | Steel | 68.4164 | 259.009 | 0 | 0 | 0
D'Amico & Pomponi 5636 | Com | NA | Steel frame with composite floor deck - Smaple ID:1717 | Steel | 56.5061 | 260.0253 | 0 | 0 | 0
D'Amico & Pomponi 5637 | Com | NA | Steel frame with composite floor deck - Smaple ID:1718 | Steel | 43.6398 | 231.4769 | 0 | 0 | 0
D'Amico & Pomponi 5638 | Com | NA | Steel frame with composite floor deck - Smaple ID:1722 | Steel | 101.5447 | 260.0283 | 0 | 0 | 0
D'Amico & Pomponi 5639 | Com | NA | Steel frame with composite floor deck - Smaple ID:1725 | Steel | 80.1995 | 260.0288 | 0 | 0 | 0
D'Amico & Pomponi 5640 | Com | NA | Steel frame with composite floor deck - Smaple ID:1727 | Steel | 71.6884 | 226.3776 | 0 | 0 | 0
D'Amico & Pomponi 5641 | Com | NA | Steel frame with composite floor deck - Smaple ID:1729 | Steel | 75.9381 | 260.0292 | 0 | 0 | 0
D'Amico & Pomponi 5642 | Com | NA | Steel frame with composite floor deck - Smaple ID:1736 | Steel | 48.7901 | 259.0095 | 0 | 0 | 0
D'Amico & Pomponi 5643 | Com | NA | Steel frame with composite floor deck - Smaple ID:1738 | Steel | 93.0703 | 260.0282 | 0 | 0 | 0
D'Amico & Pomponi 5644 | Com | NA | Steel frame with composite floor deck - Smaple ID:1741 | Steel | 43.8134 | 255.9486 | 0 | 0 | 0
D'Amico & Pomponi 5645 | Com | NA | Steel frame with composite floor deck - Smaple ID:1742 | Steel | 83.4923 | 220.2599 | 0 | 0 | 0
D'Amico & Pomponi 5646 | Com | NA | Steel frame with composite floor deck - Smaple ID:1745 | Steel | 84.1188 | 260.0299 | 0 | 0 | 0
D'Amico & Pomponi 5647 | Com | NA | Steel frame with composite floor deck - Smaple ID:1746 | Steel | 75.0128 | 260.0277 | 0 | 0 | 0
D'Amico & Pomponi 5648 | Com | NA | Steel frame with composite floor deck - Smaple ID:1747 | Steel | 66.4954 | 255.9496 | 0 | 0 | 0
D'Amico & Pomponi 5649 | Com | NA | Steel frame with composite floor deck - Smaple ID:1752 | Steel | 65.5978 | 260.0289 | 0 | 0 | 0
D'Amico & Pomponi 5650 | Com | NA | Steel frame with composite floor deck - Smaple ID:1756 | Steel | 80.0152 | 260.0287 | 0 | 0 | 0
D'Amico & Pomponi 5651 | Com | NA | Steel frame with composite floor deck - Smaple ID:1762 | Steel | 83.8923 | 260.0284 | 0 | 0 | 0
D'Amico & Pomponi 5652 | Com | NA | Steel frame with composite floor deck - Smaple ID:1764 | Steel | 57.1689 | 260.0285 | 0 | 0 | 0
D'Amico & Pomponi 5653 | Com | NA | Steel frame with composite floor deck - Smaple ID:1765 | Steel | 44.6829 | 260.0287 | 0 | 0 | 0
D'Amico & Pomponi 5654 | Com | NA | Steel frame with composite floor deck - Smaple ID:1769 | Steel | 70.2023 | 245.7525 | 0 | 0 | 0
D'Amico & Pomponi 5655 | Com | NA | Steel frame with composite floor deck - Smaple ID:1772 | Steel | 64.124 | 260.0295 | 0 | 0 | 0
D'Amico & Pomponi 5656 | Com | NA | Steel frame with composite floor deck - Smaple ID:1776 | Steel | 82.774 | 260.0282 | 0 | 0 | 0
D'Amico & Pomponi 5657 | Com | NA | Steel frame with composite floor deck - Smaple ID:1779 | Steel | 86.571 | 260.0295 | 0 | 0 | 0
D'Amico & Pomponi 5658 | Com | NA | Steel frame with composite floor deck - Smaple ID:1782 | Steel | 118.6994 | 260.0256 | 0 | 0 | 0
D'Amico & Pomponi 5659 | Com | NA | Steel frame with composite floor deck - Smaple ID:1796 | Steel | 51.7766 | 260.028 | 0 | 0 | 0
D'Amico & Pomponi 5660 | Com | NA | Steel frame with composite floor deck - Smaple ID:1798 | Steel | 86.4592 | 260.0285 | 0 | 0 | 0
D'Amico & Pomponi 5661 | Com | NA | Steel frame with composite floor deck - Smaple ID:1801 | Steel | 52.7497 | 251.8716 | 0 | 0 | 0
D'Amico & Pomponi 5662 | Com | NA | Steel frame with composite floor deck - Smaple ID:1803 | Steel | 50.3718 | 260.0286 | 0 | 0 | 0
D'Amico & Pomponi 5663 | Com | NA | Steel frame with composite floor deck - Smaple ID:1815 | Steel | 75.2765 | 260.0269 | 0 | 0 | 0
D'Amico & Pomponi 5664 | Com | NA | Steel frame with composite floor deck - Smaple ID:1819 | Steel | 96.4123 | 260.0289 | 0 | 0 | 0
D'Amico & Pomponi 5665 | Com | NA | Steel frame with composite floor deck - Smaple ID:1823 | Steel | 68.8471 | 229.436 | 0 | 0 | 0
D'Amico & Pomponi 5666 | Com | NA | Steel frame with composite floor deck - Smaple ID:1826 | Steel | 79.8396 | 260.0283 | 0 | 0 | 0
D'Amico & Pomponi 5667 | Com | NA | Steel frame with composite floor deck - Smaple ID:1832 | Steel | 58.597 | 250.8517 | 0 | 0 | 0
D'Amico & Pomponi 5668 | Com | NA | Steel frame with composite floor deck - Smaple ID:1834 | Steel | 90.3021 | 260.0287 | 0 | 0 | 0
D'Amico & Pomponi 5669 | Com | NA | Steel frame with composite floor deck - Smaple ID:1838 | Steel | 63.4185 | 231.4747 | 0 | 0 | 0
D'Amico & Pomponi 5670 | Com | NA | Steel frame with composite floor deck - Smaple ID:1840 | Steel | 106.3406 | 260.0285 | 0 | 0 | 0
D'Amico & Pomponi 5671 | Com | NA | Steel frame with composite floor deck - Smaple ID:1841 | Steel | 53.1069 | 260.0284 | 0 | 0 | 0
D'Amico & Pomponi 5672 | Com | NA | Steel frame with composite floor deck - Smaple ID:1842 | Steel | 72.8278 | 260.0289 | 0 | 0 | 0
D'Amico & Pomponi 5673 | Com | NA | Steel frame with composite floor deck - Smaple ID:1843 | Steel | 52.7904 | 260.0278 | 0 | 0 | 0
D'Amico & Pomponi 5674 | Com | NA | Steel frame with composite floor deck - Smaple ID:1850 | Steel | 83.3321 | 208.0226 | 0 | 0 | 0
D'Amico & Pomponi 5675 | Com | NA | Steel frame with composite floor deck - Smaple ID:1851 | Steel | 48.2799 | 260.0277 | 0 | 0 | 0
D'Amico & Pomponi 5676 | Com | NA | Steel frame with composite floor deck - Smaple ID:1852 | Steel | 69.1452 | 243.7121 | 0 | 0 | 0
D'Amico & Pomponi 5677 | Com | NA | Steel frame with composite floor deck - Smaple ID:1853 | Steel | 62.4744 | 241.6736 | 0 | 0 | 0
D'Amico & Pomponi 5678 | Com | NA | Steel frame with composite floor deck - Smaple ID:1858 | Steel | 74.2444 | 260.0282 | 0 | 0 | 0
D'Amico & Pomponi 5679 | Com | NA | Steel frame with composite floor deck - Smaple ID:1860 | Steel | 70.224 | 260.0287 | 0 | 0 | 0
D'Amico & Pomponi 5680 | Com | NA | Steel frame with composite floor deck - Smaple ID:1866 | Steel | 49.0451 | 260.0295 | 0 | 0 | 0
D'Amico & Pomponi 5681 | Com | NA | Steel frame with composite floor deck - Smaple ID:1872 | Steel | 60.0609 | 237.5949 | 0 | 0 | 0
D'Amico & Pomponi 5682 | Com | NA | Steel frame with composite floor deck - Smaple ID:1873 | Steel | 91.4883 | 260.0292 | 0 | 0 | 0
D'Amico & Pomponi 5683 | Com | NA | Steel frame with composite floor deck - Smaple ID:1875 | Steel | 70.4232 | 254.9303 | 0 | 0 | 0
D'Amico & Pomponi 5684 | Com | NA | Steel frame with composite floor deck - Smaple ID:1879 | Steel | 52.68 | 260.0289 | 0 | 0 | 0
D'Amico & Pomponi 5685 | Com | NA | Steel frame with composite floor deck - Smaple ID:1882 | Steel | 73.0502 | 213.1216 | 0 | 0 | 0
D'Amico & Pomponi 5686 | Com | NA | Steel frame with composite floor deck - Smaple ID:1893 | Steel | 81.8168 | 215.1612 | 0 | 0 | 0
D'Amico & Pomponi 5687 | Com | NA | Steel frame with composite floor deck - Smaple ID:1897 | Steel | 86.0111 | 260.0293 | 0 | 0 | 0
D'Amico & Pomponi 5688 | Com | NA | Steel frame with composite floor deck - Smaple ID:1898 | Steel | 69.0638 | 260.0277 | 0 | 0 | 0
D'Amico & Pomponi 5689 | Com | NA | Steel frame with composite floor deck - Smaple ID:1900 | Steel | 63.418 | 260.0286 | 0 | 0 | 0
D'Amico & Pomponi 5690 | Com | NA | Steel frame with composite floor deck - Smaple ID:1904 | Steel | 47.4787 | 220.2597 | 0 | 0 | 0
D'Amico & Pomponi 5691 | Com | NA | Steel frame with composite floor deck - Smaple ID:1910 | Steel | 77.0692 | 260.0289 | 0 | 0 | 0
D'Amico & Pomponi 5692 | Com | NA | Steel frame with composite floor deck - Smaple ID:1913 | Steel | 50.2791 | 220.2595 | 0 | 0 | 0
D'Amico & Pomponi 5693 | Com | NA | Steel frame with composite floor deck - Smaple ID:1921 | Steel | 93.5136 | 260.029 | 0 | 0 | 0
D'Amico & Pomponi 5694 | Com | NA | Steel frame with composite floor deck - Smaple ID:1922 | Steel | 83.7082 | 260.0289 | 0 | 0 | 0
D'Amico & Pomponi 5695 | Com | NA | Steel frame with composite floor deck - Smaple ID:1923 | Steel | 54.4123 | 260.0285 | 0 | 0 | 0
D'Amico & Pomponi 5696 | Com | NA | Steel frame with composite floor deck - Smaple ID:1924 | Steel | 56.6549 | 260.0279 | 0 | 0 | 0
D'Amico & Pomponi 5697 | Com | NA | Steel frame with composite floor deck - Smaple ID:1936 | Steel | 70.2413 | 260.0348 | 0 | 0 | 0
D'Amico & Pomponi 5698 | Com | NA | Steel frame with composite floor deck - Smaple ID:1940 | Steel | 54.6951 | 243.7132 | 0 | 0 | 0
D'Amico & Pomponi 5699 | Com | NA | Steel frame with composite floor deck - Smaple ID:1941 | Steel | 49.1771 | 260.0291 | 0 | 0 | 0
D'Amico & Pomponi 5700 | Com | NA | Steel frame with composite floor deck - Smaple ID:1950 | Steel | 56.6814 | 260.0292 | 0 | 0 | 0
D'Amico & Pomponi 5701 | Com | NA | Steel frame with composite floor deck - Smaple ID:1952 | Steel | 82.7147 | 260.0288 | 0 | 0 | 0
D'Amico & Pomponi 5702 | Com | NA | Steel frame with composite floor deck - Smaple ID:1959 | Steel | 74.8214 | 260.0288 | 0 | 0 | 0
D'Amico & Pomponi 5703 | Com | NA | Steel frame with composite floor deck - Smaple ID:1960 | Steel | 75.8623 | 260.0285 | 0 | 0 | 0
D'Amico & Pomponi 5704 | Com | NA | Steel frame with composite floor deck - Smaple ID:1967 | Steel | 62.9461 | 244.7329 | 0 | 0 | 0
D'Amico & Pomponi 5705 | Com | NA | Steel frame with composite floor deck - Smaple ID:1969 | Steel | 89.7848 | 260.0288 | 0 | 0 | 0
D'Amico & Pomponi 5706 | Com | NA | Steel frame with composite floor deck - Smaple ID:1971 | Steel | 92.7452 | 255.9486 | 0 | 0 | 0
D'Amico & Pomponi 5707 | Com | NA | Steel frame with composite floor deck - Smaple ID:1977 | Steel | 72.2449 | 260.0283 | 0 | 0 | 0
D'Amico & Pomponi 5708 | Com | NA | Steel frame with composite floor deck - Smaple ID:1980 | Steel | 46.3072 | 215.1581 | 0 | 0 | 0
D'Amico & Pomponi 5709 | Com | NA | Steel frame with composite floor deck - Smaple ID:1983 | Steel | 81.8615 | 260.0278 | 0 | 0 | 0
D'Amico & Pomponi 5710 | Com | NA | Steel frame with composite floor deck - Smaple ID:1984 | Steel | 45.8244 | 253.9104 | 0 | 0 | 0
D'Amico & Pomponi 5711 | Com | NA | Steel frame with composite floor deck - Smaple ID:1986 | Steel | 57.8275 | 260.0282 | 0 | 0 | 0
D'Amico & Pomponi 5712 | Com | NA | Steel frame with composite floor deck - Smaple ID:1987 | Steel | 50.3245 | 260.0287 | 0 | 0 | 0
D'Amico & Pomponi 5713 | Com | NA | Steel frame with composite floor deck - Smaple ID:1988 | Steel | 76.4764 | 260.0289 | 0 | 0 | 0
D'Amico & Pomponi 5714 | Com | NA | Steel frame with composite floor deck - Smaple ID:1989 | Steel | 62.9271 | 227.3978 | 0 | 0 | 0
D'Amico & Pomponi 5715 | Com | NA | Steel frame with composite floor deck - Smaple ID:1992 | Steel | 50.1949 | 253.9134 | 0 | 0 | 0
D'Amico & Pomponi 5716 | Com | NA | Steel frame with composite floor deck - Smaple ID:1995 | Steel | 80.6437 | 220.2593 | 0 | 0 | 0
D'Amico & Pomponi 5717 | Com | NA | Steel frame with composite floor deck - Smaple ID:1998 | Steel | 86.9636 | 260.028 | 0 | 0 | 0
D'Amico & Pomponi 5718 | Com | NA | Steel frame with composite floor deck - Smaple ID:2006 | Steel | 91.2247 | 260.0294 | 0 | 0 | 0
D'Amico & Pomponi 5719 | Com | NA | Steel frame with composite floor deck - Smaple ID:2009 | Steel | 81.0274 | 260.0285 | 0 | 0 | 0
D'Amico & Pomponi 5720 | Com | NA | Steel frame with composite floor deck - Smaple ID:2010 | Steel | 54.1317 | 260.0288 | 0 | 0 | 0
D'Amico & Pomponi 5721 | Com | NA | Steel frame with composite floor deck - Smaple ID:2012 | Steel | 65.9863 | 260.0285 | 0 | 0 | 0
D'Amico & Pomponi 5722 | Com | NA | Steel frame with composite floor deck - Smaple ID:2017 | Steel | 71.2471 | 260.0288 | 0 | 0 | 0
D'Amico & Pomponi 5723 | Com | NA | Steel frame with composite floor deck - Smaple ID:2018 | Steel | 41.9973 | 224.3384 | 0 | 0 | 0
D'Amico & Pomponi 5724 | Com | NA | Steel frame with composite floor deck - Smaple ID:2020 | Steel | 53.7887 | 260.0279 | 0 | 0 | 0
D'Amico & Pomponi 5725 | Com | NA | Steel frame with composite floor deck - Smaple ID:2022 | Steel | 92.0663 | 260.0278 | 0 | 0 | 0
D'Amico & Pomponi 5726 | Com | NA | Steel frame with composite floor deck - Smaple ID:2023 | Steel | 39.8037 | 231.4761 | 0 | 0 | 0
D'Amico & Pomponi 5727 | Com | NA | Steel frame with composite floor deck - Smaple ID:2026 | Steel | 80.821 | 260.0279 | 0 | 0 | 0
D'Amico & Pomponi 5728 | Com | NA | Steel frame with composite floor deck - Smaple ID:2029 | Steel | 51.1408 | 260.029 | 0 | 0 | 0
D'Amico & Pomponi 5729 | Com | NA | Steel frame with composite floor deck - Smaple ID:2036 | Steel | 71.421 | 224.3381 | 0 | 0 | 0
D'Amico & Pomponi 5730 | Com | NA | Steel frame with composite floor deck - Smaple ID:2037 | Steel | 76.1923 | 260.0282 | 0 | 0 | 0
D'Amico & Pomponi 5731 | Com | NA | Steel frame with composite floor deck - Smaple ID:2038 | Steel | 66.6323 | 260.0309 | 0 | 0 | 0
D'Amico & Pomponi 5732 | Com | NA | Steel frame with composite floor deck - Smaple ID:2040 | Steel | 48.8897 | 222.298 | 0 | 0 | 0
D'Amico & Pomponi 5733 | Com | NA | Steel frame with composite floor deck - Smaple ID:2043 | Steel | 55.6496 | 260.0283 | 0 | 0 | 0
D'Amico & Pomponi 5734 | Com | NA | Steel frame with composite floor deck - Smaple ID:2046 | Steel | 73.2295 | 224.3377 | 0 | 0 | 0
D'Amico & Pomponi 5735 | Com | NA | Steel frame with composite floor deck - Smaple ID:2052 | Steel | 55.0206 | 243.7135 | 0 | 0 | 0
D'Amico & Pomponi 5736 | Com | NA | Steel frame with composite floor deck - Smaple ID:2053 | Steel | 86.4257 | 260.0291 | 0 | 0 | 0
D'Amico & Pomponi 5737 | Com | NA | Steel frame with composite floor deck - Smaple ID:2059 | Steel | 55.1449 | 260.0294 | 0 | 0 | 0
D'Amico & Pomponi 5738 | Com | NA | Steel frame with composite floor deck - Smaple ID:2060 | Steel | 96.9979 | 260.0293 | 0 | 0 | 0
D'Amico & Pomponi 5739 | Com | NA | Steel frame with composite floor deck - Smaple ID:2067 | Steel | 87.7234 | 260.029 | 0 | 0 | 0
D'Amico & Pomponi 5740 | Com | NA | Steel frame with composite floor deck - Smaple ID:2069 | Steel | 57.8351 | 244.7325 | 0 | 0 | 0
D'Amico & Pomponi 5741 | Com | NA | Steel frame with composite floor deck - Smaple ID:2073 | Steel | 90.0076 | 260.0283 | 0 | 0 | 0
D'Amico & Pomponi 5742 | Com | NA | Steel frame with composite floor deck - Smaple ID:2084 | Steel | 60.8656 | 218.2201 | 0 | 0 | 0
D'Amico & Pomponi 5743 | Com | NA | Steel frame with composite floor deck - Smaple ID:2087 | Steel | 56.1937 | 260.0288 | 0 | 0 | 0
D'Amico & Pomponi 5744 | Com | NA | Steel frame with composite floor deck - Smaple ID:2089 | Steel | 58.7373 | 233.515 | 0 | 0 | 0
D'Amico & Pomponi 5745 | Com | NA | Steel frame with composite floor deck - Smaple ID:2090 | Steel | 85.5264 | 260.0276 | 0 | 0 | 0
D'Amico & Pomponi 5746 | Com | NA | Steel frame with composite floor deck - Smaple ID:2093 | Steel | 70.9261 | 260.0285 | 0 | 0 | 0
D'Amico & Pomponi 5747 | Com | NA | Steel frame with composite floor deck - Smaple ID:2094 | Steel | 60.6447 | 260.0291 | 0 | 0 | 0
D'Amico & Pomponi 5748 | Com | NA | Steel frame with composite floor deck - Smaple ID:2099 | Steel | 52.3528 | 260.0279 | 0 | 0 | 0
D'Amico & Pomponi 5749 | Com | NA | Steel frame with composite floor deck - Smaple ID:2107 | Steel | 53.2515 | 260.0289 | 0 | 0 | 0
D'Amico & Pomponi 5750 | Com | NA | Steel frame with composite floor deck - Smaple ID:2111 | Steel | 65.5675 | 260.0276 | 0 | 0 | 0
D'Amico & Pomponi 5751 | Com | NA | Steel frame with composite floor deck - Smaple ID:2118 | Steel | 46.7367 | 240.6536 | 0 | 0 | 0
D'Amico & Pomponi 5752 | Com | NA | Steel frame with composite floor deck - Smaple ID:2119 | Steel | 78.3906 | 260.0201 | 0 | 0 | 0
D'Amico & Pomponi 5753 | Com | NA | Steel frame with composite floor deck - Smaple ID:2120 | Steel | 54.8968 | 260.029 | 0 | 0 | 0
D'Amico & Pomponi 5754 | Com | NA | Steel frame with composite floor deck - Smaple ID:2121 | Steel | 60.3254 | 260.0283 | 0 | 0 | 0
D'Amico & Pomponi 5755 | Com | NA | Steel frame with composite floor deck - Smaple ID:2123 | Steel | 54.6363 | 246.7726 | 0 | 0 | 0
D'Amico & Pomponi 5756 | Com | NA | Steel frame with composite floor deck - Smaple ID:2130 | Steel | 73.597 | 260.0284 | 0 | 0 | 0
D'Amico & Pomponi 5757 | Com | NA | Steel frame with composite floor deck - Smaple ID:2132 | Steel | 66.5261 | 251.869 | 0 | 0 | 0
D'Amico & Pomponi 5758 | Com | NA | Steel frame with composite floor deck - Smaple ID:2133 | Steel | 45.7709 | 213.1209 | 0 | 0 | 0
D'Amico & Pomponi 5759 | Com | NA | Steel frame with composite floor deck - Smaple ID:2135 | Steel | 45.3651 | 226.3785 | 0 | 0 | 0
D'Amico & Pomponi 5760 | Com | NA | Steel frame with composite floor deck - Smaple ID:2137 | Steel | 63.5677 | 212.1015 | 0 | 0 | 0
D'Amico & Pomponi 5761 | Com | NA | Steel frame with composite floor deck - Smaple ID:2139 | Steel | 98.2442 | 260.0276 | 0 | 0 | 0
D'Amico & Pomponi 5762 | Com | NA | Steel frame with composite floor deck - Smaple ID:2140 | Steel | 69.5127 | 260.0288 | 0 | 0 | 0
D'Amico & Pomponi 5763 | Com | NA | Steel frame with composite floor deck - Smaple ID:2143 | Steel | 78.2491 | 260.0289 | 0 | 0 | 0
D'Amico & Pomponi 5764 | Com | NA | Steel frame with composite floor deck - Smaple ID:2151 | Steel | 58.8578 | 260.029 | 0 | 0 | 0
D'Amico & Pomponi 5765 | Com | NA | Steel frame with composite floor deck - Smaple ID:2153 | Steel | 73.5525 | 260.0282 | 0 | 0 | 0
D'Amico & Pomponi 5766 | Com | NA | Steel frame with composite floor deck - Smaple ID:2155 | Steel | 74.9234 | 260.029 | 0 | 0 | 0
D'Amico & Pomponi 5767 | Com | NA | Steel frame with composite floor deck - Smaple ID:2165 | Steel | 57.6941 | 260.0282 | 0 | 0 | 0
D'Amico & Pomponi 5768 | Com | NA | Steel frame with composite floor deck - Smaple ID:2166 | Steel | 63.6825 | 260.0287 | 0 | 0 | 0
D'Amico & Pomponi 5769 | Com | NA | Steel frame with composite floor deck - Smaple ID:2168 | Steel | 76.9069 | 244.7327 | 0 | 0 | 0
D'Amico & Pomponi 5770 | Com | NA | Steel frame with composite floor deck - Smaple ID:2170 | Steel | 67.6043 | 260.0289 | 0 | 0 | 0
D'Amico & Pomponi 5771 | Com | NA | Steel frame with composite floor deck - Smaple ID:2173 | Steel | 58.6081 | 260.0298 | 0 | 0 | 0
D'Amico & Pomponi 5772 | Com | NA | Steel frame with composite floor deck - Smaple ID:2176 | Steel | 63.554 | 260.0282 | 0 | 0 | 0
D'Amico & Pomponi 5773 | Com | NA | Steel frame with composite floor deck - Smaple ID:2179 | Steel | 48.6514 | 232.4958 | 0 | 0 | 0
D'Amico & Pomponi 5774 | Com | NA | Steel frame with composite floor deck - Smaple ID:2182 | Steel | 72.1409 | 260.0295 | 0 | 0 | 0
D'Amico & Pomponi 5775 | Com | NA | Steel frame with composite floor deck - Smaple ID:2184 | Steel | 78.0278 | 260.0291 | 0 | 0 | 0
D'Amico & Pomponi 5776 | Com | NA | Steel frame with composite floor deck - Smaple ID:2186 | Steel | 81.4641 | 260.0282 | 0 | 0 | 0
D'Amico & Pomponi 5777 | Com | NA | Steel frame with composite floor deck - Smaple ID:2191 | Steel | 96.6542 | 260.0288 | 0 | 0 | 0
D'Amico & Pomponi 5778 | Com | NA | Steel frame with composite floor deck - Smaple ID:2192 | Steel | 84.0408 | 260.0294 | 0 | 0 | 0
D'Amico & Pomponi 5779 | Com | NA | Steel frame with composite floor deck - Smaple ID:2198 | Steel | 72.6079 | 260.0281 | 0 | 0 | 0
D'Amico & Pomponi 5780 | Com | NA | Steel frame with composite floor deck - Smaple ID:2203 | Steel | 72.9083 | 220.2596 | 0 | 0 | 0
D'Amico & Pomponi 5781 | Com | NA | Steel frame with composite floor deck - Smaple ID:2206 | Steel | 78.2653 | 260.0285 | 0 | 0 | 0
D'Amico & Pomponi 5782 | Com | NA | Steel frame with composite floor deck - Smaple ID:2208 | Steel | 42.8362 | 260.0291 | 0 | 0 | 0
D'Amico & Pomponi 5783 | Com | NA | Steel frame with composite floor deck - Smaple ID:2209 | Steel | 77.4681 | 260.0277 | 0 | 0 | 0
D'Amico & Pomponi 5784 | Com | NA | Steel frame with composite floor deck - Smaple ID:2210 | Steel | 67.3631 | 211.0829 | 0 | 0 | 0
D'Amico & Pomponi 5785 | Com | NA | Steel frame with composite floor deck - Smaple ID:2211 | Steel | 49.724 | 260.0288 | 0 | 0 | 0
D'Amico & Pomponi 5786 | Com | NA | Steel frame with composite floor deck - Smaple ID:2212 | Steel | 62.9967 | 218.2192 | 0 | 0 | 0
D'Amico & Pomponi 5787 | Com | NA | Steel frame with composite floor deck - Smaple ID:2217 | Steel | 97.0995 | 260.0279 | 0 | 0 | 0
D'Amico & Pomponi 5788 | Com | NA | Steel frame with composite floor deck - Smaple ID:2218 | Steel | 60.9557 | 260.0279 | 0 | 0 | 0
D'Amico & Pomponi 5789 | Com | NA | Steel frame with composite floor deck - Smaple ID:2223 | Steel | 77.5544 | 260.0289 | 0 | 0 | 0
D'Amico & Pomponi 5790 | Com | NA | Steel frame with composite floor deck - Smaple ID:2229 | Steel | 91.1897 | 260.0283 | 0 | 0 | 0
D'Amico & Pomponi 5791 | Com | NA | Steel frame with composite floor deck - Smaple ID:2233 | Steel | 47.7888 | 260.0289 | 0 | 0 | 0
D'Amico & Pomponi 5792 | Com | NA | Steel frame with composite floor deck - Smaple ID:2234 | Steel | 78.9311 | 260.0282 | 0 | 0 | 0
D'Amico & Pomponi 5793 | Com | NA | Steel frame with composite floor deck - Smaple ID:2236 | Steel | 63.7223 | 260.031 | 0 | 0 | 0
D'Amico & Pomponi 5794 | Com | NA | Steel frame with composite floor deck - Smaple ID:2244 | Steel | 73.3297 | 260.0286 | 0 | 0 | 0
D'Amico & Pomponi 5795 | Com | NA | Steel frame with composite floor deck - Smaple ID:2249 | Steel | 100.31 | 260.0278 | 0 | 0 | 0
D'Amico & Pomponi 5796 | Com | NA | Steel frame with composite floor deck - Smaple ID:2252 | Steel | 84.2377 | 260.0282 | 0 | 0 | 0
D'Amico & Pomponi 5797 | Com | NA | Steel frame with composite floor deck - Smaple ID:2256 | Steel | 50.0704 | 260.0289 | 0 | 0 | 0
D'Amico & Pomponi 5798 | Com | NA | Steel frame with composite floor deck - Smaple ID:2260 | Steel | 59.4716 | 233.517 | 0 | 0 | 0
D'Amico & Pomponi 5799 | Com | NA | Steel frame with composite floor deck - Smaple ID:2261 | Steel | 74.1194 | 260.0275 | 0 | 0 | 0
D'Amico & Pomponi 5800 | Com | NA | Steel frame with composite floor deck - Smaple ID:2262 | Steel | 59.9528 | 256.971 | 0 | 0 | 0
D'Amico & Pomponi 5801 | Com | NA | Steel frame with composite floor deck - Smaple ID:2263 | Steel | 86.9217 | 260.0283 | 0 | 0 | 0
D'Amico & Pomponi 5802 | Com | NA | Steel frame with composite floor deck - Smaple ID:2264 | Steel | 77.0861 | 260.0287 | 0 | 0 | 0
D'Amico & Pomponi 5803 | Com | NA | Steel frame with composite floor deck - Smaple ID:2274 | Steel | 61.8773 | 260.029 | 0 | 0 | 0
D'Amico & Pomponi 5804 | Com | NA | Steel frame with composite floor deck - Smaple ID:2276 | Steel | 66.3775 | 260.0288 | 0 | 0 | 0
D'Amico & Pomponi 5805 | Com | NA | Steel frame with composite floor deck - Smaple ID:2280 | Steel | 74.4149 | 260.0298 | 0 | 0 | 0
D'Amico & Pomponi 5806 | Com | NA | Steel frame with composite floor deck - Smaple ID:2285 | Steel | 61.6044 | 260.029 | 0 | 0 | 0
D'Amico & Pomponi 5807 | Com | NA | Steel frame with composite floor deck - Smaple ID:2286 | Steel | 59.2967 | 260.0284 | 0 | 0 | 0
D'Amico & Pomponi 5808 | Com | NA | Steel frame with composite floor deck - Smaple ID:2287 | Steel | 46.6204 | 204.9639 | 0 | 0 | 0
D'Amico & Pomponi 5809 | Com | NA | Steel frame with composite floor deck - Smaple ID:2292 | Steel | 77.5891 | 260.0283 | 0 | 0 | 0
D'Amico & Pomponi 5810 | Com | NA | Steel frame with composite floor deck - Smaple ID:2295 | Steel | 90.5546 | 260.0293 | 0 | 0 | 0
D'Amico & Pomponi 5811 | Com | NA | Steel frame with composite floor deck - Smaple ID:2296 | Steel | 49.0549 | 260.0273 | 0 | 0 | 0
D'Amico & Pomponi 5812 | Com | NA | Steel frame with composite floor deck - Smaple ID:2300 | Steel | 70.8744 | 260.0291 | 0 | 0 | 0
D'Amico & Pomponi 5813 | Com | NA | Steel frame with composite floor deck - Smaple ID:2301 | Steel | 86.5442 | 260.0287 | 0 | 0 | 0
D'Amico & Pomponi 5814 | Com | NA | Steel frame with composite floor deck - Smaple ID:2302 | Steel | 63.4557 | 241.6731 | 0 | 0 | 0
D'Amico & Pomponi 5815 | Com | NA | Steel frame with composite floor deck - Smaple ID:2306 | Steel | 47.0493 | 207.0035 | 0 | 0 | 0
D'Amico & Pomponi 5816 | Com | NA | Steel frame with composite floor deck - Smaple ID:2310 | Steel | 60.0075 | 260.0294 | 0 | 0 | 0
D'Amico & Pomponi 5817 | Com | NA | Steel frame with composite floor deck - Smaple ID:2315 | Steel | 69.6077 | 260.029 | 0 | 0 | 0
D'Amico & Pomponi 5818 | Com | NA | Steel frame with composite floor deck - Smaple ID:2316 | Steel | 78.7229 | 213.1214 | 0 | 0 | 0
D'Amico & Pomponi 5819 | Com | NA | Steel frame with composite floor deck - Smaple ID:2317 | Steel | 73.4242 | 260.0266 | 0 | 0 | 0
D'Amico & Pomponi 5820 | Com | NA | Steel frame with composite floor deck - Smaple ID:2325 | Steel | 48.1284 | 260.0276 | 0 | 0 | 0
D'Amico & Pomponi 5821 | Com | NA | Steel frame with composite floor deck - Smaple ID:2326 | Steel | 72.5282 | 260.0289 | 0 | 0 | 0
D'Amico & Pomponi 5822 | Com | NA | Steel frame with composite floor deck - Smaple ID:2333 | Steel | 62.1848 | 232.4958 | 0 | 0 | 0
D'Amico & Pomponi 5823 | Com | NA | Steel frame with composite floor deck - Smaple ID:2335 | Steel | 80.5883 | 260.0292 | 0 | 0 | 0
D'Amico & Pomponi 5824 | Com | NA | Steel frame with composite floor deck - Smaple ID:2338 | Steel | 62.3384 | 260.0283 | 0 | 0 | 0
D'Amico & Pomponi 5825 | Com | NA | Steel frame with composite floor deck - Smaple ID:2339 | Steel | 65.0677 | 260.0283 | 0 | 0 | 0
D'Amico & Pomponi 5826 | Com | NA | Steel frame with composite floor deck - Smaple ID:2342 | Steel | 76.3194 | 244.7326 | 0 | 0 | 0
D'Amico & Pomponi 5827 | Com | NA | Steel frame with composite floor deck - Smaple ID:2346 | Steel | 52.075 | 260.0288 | 0 | 0 | 0
D'Amico & Pomponi 5828 | Com | NA | Steel frame with composite floor deck - Smaple ID:2351 | Steel | 84.1491 | 260.0281 | 0 | 0 | 0
D'Amico & Pomponi 5829 | Com | NA | Steel frame with composite floor deck - Smaple ID:2359 | Steel | 52.9266 | 260.029 | 0 | 0 | 0
D'Amico & Pomponi 5830 | Com | NA | Steel frame with composite floor deck - Smaple ID:2368 | Steel | 67.1535 | 260.0283 | 0 | 0 | 0
D'Amico & Pomponi 5831 | Com | NA | Steel frame with composite floor deck - Smaple ID:2369 | Steel | 53.6453 | 260.0293 | 0 | 0 | 0
D'Amico & Pomponi 5832 | Com | NA | Steel frame with composite floor deck - Smaple ID:2371 | Steel | 70.3084 | 228.4167 | 0 | 0 | 0
D'Amico & Pomponi 5833 | Com | NA | Steel frame with composite floor deck - Smaple ID:2376 | Steel | 61.4276 | 260.0287 | 0 | 0 | 0
D'Amico & Pomponi 5834 | Com | NA | Steel frame with composite floor deck - Smaple ID:2383 | Steel | 72.1893 | 260.0282 | 0 | 0 | 0
D'Amico & Pomponi 5835 | Com | NA | Steel frame with composite floor deck - Smaple ID:2391 | Steel | 69.3803 | 260.0283 | 0 | 0 | 0
D'Amico & Pomponi 5836 | Com | NA | Steel frame with composite floor deck - Smaple ID:2392 | Steel | 83.05 | 260.029 | 0 | 0 | 0
D'Amico & Pomponi 5837 | Com | NA | Steel frame with composite floor deck - Smaple ID:2393 | Steel | 59.8218 | 229.4376 | 0 | 0 | 0
D'Amico & Pomponi 5838 | Com | NA | Steel frame with composite floor deck - Smaple ID:2395 | Steel | 52.558 | 260.029 | 0 | 0 | 0
D'Amico & Pomponi 5839 | Com | NA | Steel frame with composite floor deck - Smaple ID:2399 | Steel | 88.4554 | 260.03 | 0 | 0 | 0
D'Amico & Pomponi 5840 | Com | NA | Steel frame with composite floor deck - Smaple ID:2402 | Steel | 72.287 | 260.0295 | 0 | 0 | 0
D'Amico & Pomponi 5841 | Com | NA | Steel frame with composite floor deck - Smaple ID:2404 | Steel | 78.7066 | 260.0288 | 0 | 0 | 0
D'Amico & Pomponi 5842 | Com | NA | Steel frame with composite floor deck - Smaple ID:2406 | Steel | 93.3488 | 260.028 | 0 | 0 | 0
D'Amico & Pomponi 5843 | Com | NA | Steel frame with composite floor deck - Smaple ID:2407 | Steel | 48.7818 | 235.555 | 0 | 0 | 0
D'Amico & Pomponi 5844 | Com | NA | Steel frame with composite floor deck - Smaple ID:2408 | Steel | 60.0541 | 260.028 | 0 | 0 | 0
D'Amico & Pomponi 5845 | Com | NA | Steel frame with composite floor deck - Smaple ID:2415 | Steel | 85.3394 | 260.0291 | 0 | 0 | 0
D'Amico & Pomponi 5846 | Com | NA | Steel frame with composite floor deck - Smaple ID:2420 | Steel | 71.9364 | 260.0289 | 0 | 0 | 0
D'Amico & Pomponi 5847 | Com | NA | Steel frame with composite floor deck - Smaple ID:2432 | Steel | 75.482 | 257.9891 | 0 | 0 | 0
D'Amico & Pomponi 5848 | Com | NA | Steel frame with composite floor deck - Smaple ID:2433 | Steel | 57.4749 | 260.0287 | 0 | 0 | 0
D'Amico & Pomponi 5849 | Com | NA | Steel frame with composite floor deck - Smaple ID:2439 | Steel | 91.574 | 260.0282 | 0 | 0 | 0
D'Amico & Pomponi 5850 | Com | NA | Steel frame with composite floor deck - Smaple ID:2441 | Steel | 82.4079 | 260.0275 | 0 | 0 | 0
D'Amico & Pomponi 5851 | Com | NA | Steel frame with composite floor deck - Smaple ID:2445 | Steel | 45.1263 | 260.0297 | 0 | 0 | 0
D'Amico & Pomponi 5852 | Com | NA | Steel frame with composite floor deck - Smaple ID:2448 | Steel | 80.9266 | 260.0289 | 0 | 0 | 0
D'Amico & Pomponi 5853 | Com | NA | Steel frame with composite floor deck - Smaple ID:2452 | Steel | 50.4139 | 260.0283 | 0 | 0 | 0
D'Amico & Pomponi 5854 | Com | NA | Steel frame with composite floor deck - Smaple ID:2457 | Steel | 55.4071 | 260.0297 | 0 | 0 | 0
D'Amico & Pomponi 5855 | Com | NA | Steel frame with composite floor deck - Smaple ID:2461 | Steel | 53.6864 | 260.0293 | 0 | 0 | 0
D'Amico & Pomponi 5856 | Com | NA | Steel frame with composite floor deck - Smaple ID:2474 | Steel | 66.2879 | 260.0286 | 0 | 0 | 0
D'Amico & Pomponi 5857 | Com | NA | Steel frame with composite floor deck - Smaple ID:2477 | Steel | 49.4843 | 230.4564 | 0 | 0 | 0
D'Amico & Pomponi 5858 | Com | NA | Steel frame with composite floor deck - Smaple ID:2481 | Steel | 71.9636 | 260.028 | 0 | 0 | 0
D'Amico & Pomponi 5859 | Com | NA | Steel frame with composite floor deck - Smaple ID:2482 | Steel | 76.5579 | 260.027 | 0 | 0 | 0
D'Amico & Pomponi 5860 | Com | NA | Steel frame with composite floor deck - Smaple ID:2486 | Steel | 70.7496 | 260.0295 | 0 | 0 | 0
D'Amico & Pomponi 5861 | Com | NA | Steel frame with composite floor deck - Smaple ID:2491 | Steel | 50.0485 | 256.9695 | 0 | 0 | 0
D'Amico & Pomponi 5862 | Com | NA | Steel frame with composite floor deck - Smaple ID:2494 | Steel | 80.8354 | 260.0282 | 0 | 0 | 0
D'Amico & Pomponi 5863 | Com | NA | Steel frame with composite floor deck - Smaple ID:2496 | Steel | 68.5004 | 260.0264 | 0 | 0 | 0
D'Amico & Pomponi 5864 | Com | NA | Steel frame with composite floor deck - Smaple ID:2499 | Steel | 45.4775 | 210.0625 | 0 | 0 | 0
D'Amico & Pomponi 5865 | Com | NA | Steel frame with composite floor deck - Smaple ID:2502 | Steel | 63.8632 | 260.0285 | 0 | 0 | 0
D'Amico & Pomponi 5866 | Com | NA | Steel frame with composite floor deck - Smaple ID:2503 | Steel | 103.7026 | 260.0279 | 0 | 0 | 0
D'Amico & Pomponi 5867 | Com | NA | Steel frame with composite floor deck - Smaple ID:2510 | Steel | 67.2907 | 211.0809 | 0 | 0 | 0
D'Amico & Pomponi 5868 | Com | NA | Steel frame with composite floor deck - Smaple ID:2512 | Steel | 50.4494 | 260.0286 | 0 | 0 | 0
D'Amico & Pomponi 5869 | Com | NA | Steel frame with composite floor deck - Smaple ID:2517 | Steel | 82.6324 | 260.0287 | 0 | 0 | 0
D'Amico & Pomponi 5870 | Com | NA | Steel frame with composite floor deck - Smaple ID:2519 | Steel | 54.3826 | 260.0283 | 0 | 0 | 0
D'Amico & Pomponi 5871 | Com | NA | Steel frame with composite floor deck - Smaple ID:2524 | Steel | 59.159 | 244.7325 | 0 | 0 | 0
D'Amico & Pomponi 5872 | Com | NA | Steel frame with composite floor deck - Smaple ID:2525 | Steel | 109.1116 | 260.0289 | 0 | 0 | 0
D'Amico & Pomponi 5873 | Com | NA | Steel frame with composite floor deck - Smaple ID:2526 | Steel | 57.7819 | 260.0287 | 0 | 0 | 0
D'Amico & Pomponi 5874 | Com | NA | Steel frame with composite floor deck - Smaple ID:2534 | Steel | 96.0956 | 260.0278 | 0 | 0 | 0
D'Amico & Pomponi 5875 | Com | NA | Steel frame with composite floor deck - Smaple ID:2537 | Steel | 65.8508 | 260.0285 | 0 | 0 | 0
D'Amico & Pomponi 5876 | Com | NA | Steel frame with composite floor deck - Smaple ID:2538 | Steel | 71.8526 | 260.0289 | 0 | 0 | 0
D'Amico & Pomponi 5877 | Com | NA | Steel frame with composite floor deck - Smaple ID:2548 | Steel | 71.5754 | 260.0277 | 0 | 0 | 0
D'Amico & Pomponi 5878 | Com | NA | Steel frame with composite floor deck - Smaple ID:2550 | Steel | 59.4661 | 260.0286 | 0 | 0 | 0
D'Amico & Pomponi 5879 | Com | NA | Steel frame with composite floor deck - Smaple ID:2551 | Steel | 61.8607 | 228.4181 | 0 | 0 | 0
D'Amico & Pomponi 5880 | Com | NA | Steel frame with composite floor deck - Smaple ID:2557 | Steel | 70.8028 | 260.0286 | 0 | 0 | 0
D'Amico & Pomponi 5881 | Com | NA | Steel frame with composite floor deck - Smaple ID:2563 | Steel | 88.0978 | 260.0284 | 0 | 0 | 0
D'Amico & Pomponi 5882 | Com | NA | Steel frame with composite floor deck - Smaple ID:2564 | Steel | 87.0373 | 260.0282 | 0 | 0 | 0
D'Amico & Pomponi 5883 | Com | NA | Steel frame with composite floor deck - Smaple ID:2566 | Steel | 78.8111 | 260.0289 | 0 | 0 | 0
D'Amico & Pomponi 5884 | Com | NA | Steel frame with composite floor deck - Smaple ID:2567 | Steel | 71.9345 | 260.0287 | 0 | 0 | 0
D'Amico & Pomponi 5885 | Com | NA | Steel frame with composite floor deck - Smaple ID:2571 | Steel | 44.7761 | 260.0287 | 0 | 0 | 0
D'Amico & Pomponi 5886 | Com | NA | Steel frame with composite floor deck - Smaple ID:2575 | Steel | 76.1006 | 221.2783 | 0 | 0 | 0
D'Amico & Pomponi 5887 | Com | NA | Steel frame with composite floor deck - Smaple ID:2576 | Steel | 85.6727 | 260.0282 | 0 | 0 | 0
D'Amico & Pomponi 5888 | Com | NA | Steel frame with composite floor deck - Smaple ID:2579 | Steel | 66.3347 | 260.0289 | 0 | 0 | 0
D'Amico & Pomponi 5889 | Com | NA | Steel frame with composite floor deck - Smaple ID:2587 | Steel | 87.0819 | 243.7115 | 0 | 0 | 0
D'Amico & Pomponi 5890 | Com | NA | Steel frame with composite floor deck - Smaple ID:2590 | Steel | 52.3983 | 260.0283 | 0 | 0 | 0
D'Amico & Pomponi 5891 | Com | NA | Steel frame with composite floor deck - Smaple ID:2594 | Steel | 83.8652 | 260.0287 | 0 | 0 | 0
D'Amico & Pomponi 5892 | Com | NA | Steel frame with composite floor deck - Smaple ID:2597 | Steel | 63.8257 | 260.0291 | 0 | 0 | 0
D'Amico & Pomponi 5893 | Com | NA | Steel frame with composite floor deck - Smaple ID:2599 | Steel | 81.4879 | 260.0287 | 0 | 0 | 0
D'Amico & Pomponi 5894 | Com | NA | Steel frame with composite floor deck - Smaple ID:2607 | Steel | 73.2345 | 254.9309 | 0 | 0 | 0
D'Amico & Pomponi 5895 | Com | NA | Steel frame with composite floor deck - Smaple ID:2608 | Steel | 73.5666 | 231.4766 | 0 | 0 | 0
D'Amico & Pomponi 5896 | Com | NA | Steel frame with composite floor deck - Smaple ID:2612 | Steel | 38.9935 | 207.0034 | 0 | 0 | 0
D'Amico & Pomponi 5897 | Com | NA | Steel frame with composite floor deck - Smaple ID:2615 | Steel | 68.2987 | 260.0276 | 0 | 0 | 0
D'Amico & Pomponi 5898 | Com | NA | Steel frame with composite floor deck - Smaple ID:2616 | Steel | 66.6037 | 252.8907 | 0 | 0 | 0
D'Amico & Pomponi 5899 | Com | NA | Steel frame with composite floor deck - Smaple ID:2618 | Steel | 77.9807 | 245.7524 | 0 | 0 | 0
D'Amico & Pomponi 5900 | Com | NA | Steel frame with composite floor deck - Smaple ID:2620 | Steel | 62.523 | 254.9302 | 0 | 0 | 0
D'Amico & Pomponi 5901 | Com | NA | Steel frame with composite floor deck - Smaple ID:2621 | Steel | 86.8922 | 260.0289 | 0 | 0 | 0
D'Amico & Pomponi 5902 | Com | NA | Steel frame with composite floor deck - Smaple ID:2628 | Steel | 73.4526 | 260.0282 | 0 | 0 | 0
D'Amico & Pomponi 5903 | Com | NA | Steel frame with composite floor deck - Smaple ID:2632 | Steel | 53.4024 | 260.0287 | 0 | 0 | 0
D'Amico & Pomponi 5904 | Com | NA | Steel frame with composite floor deck - Smaple ID:2635 | Steel | 71.8453 | 260.0278 | 0 | 0 | 0
D'Amico & Pomponi 5905 | Com | NA | Steel frame with composite floor deck - Smaple ID:2637 | Steel | 69.4457 | 260.0288 | 0 | 0 | 0
D'Amico & Pomponi 5906 | Com | NA | Steel frame with composite floor deck - Smaple ID:2642 | Steel | 68.383 | 260.0274 | 0 | 0 | 0
D'Amico & Pomponi 5907 | Com | NA | Steel frame with composite floor deck - Smaple ID:2643 | Steel | 63.4691 | 260.0282 | 0 | 0 | 0
D'Amico & Pomponi 5908 | Com | NA | Steel frame with composite floor deck - Smaple ID:2648 | Steel | 75.4454 | 260.0283 | 0 | 0 | 0
D'Amico & Pomponi 5909 | Com | NA | Steel frame with composite floor deck - Smaple ID:2649 | Steel | 73.5489 | 260.0298 | 0 | 0 | 0
D'Amico & Pomponi 5910 | Com | NA | Steel frame with composite floor deck - Smaple ID:2654 | Steel | 52.0276 | 260.0272 | 0 | 0 | 0
D'Amico & Pomponi 5911 | Com | NA | Steel frame with composite floor deck - Smaple ID:2659 | Steel | 53.5748 | 260.0279 | 0 | 0 | 0
D'Amico & Pomponi 5912 | Com | NA | Steel frame with composite floor deck - Smaple ID:2661 | Steel | 58.0295 | 260.0246 | 0 | 0 | 0
D'Amico & Pomponi 5913 | Com | NA | Steel frame with composite floor deck - Smaple ID:2662 | Steel | 71.2587 | 204.9631 | 0 | 0 | 0
D'Amico & Pomponi 5914 | Com | NA | Steel frame with composite floor deck - Smaple ID:2663 | Steel | 47.314 | 260.0295 | 0 | 0 | 0
D'Amico & Pomponi 5915 | Com | NA | Steel frame with composite floor deck - Smaple ID:2666 | Steel | 56.805 | 260.0284 | 0 | 0 | 0
D'Amico & Pomponi 5916 | Com | NA | Steel frame with composite floor deck - Smaple ID:2668 | Steel | 51.3581 | 235.554 | 0 | 0 | 0
D'Amico & Pomponi 5917 | Com | NA | Steel frame with composite floor deck - Smaple ID:2672 | Steel | 85.6366 | 259.0085 | 0 | 0 | 0
D'Amico & Pomponi 5918 | Com | NA | Steel frame with composite floor deck - Smaple ID:2676 | Steel | 83.5423 | 260.0289 | 0 | 0 | 0
D'Amico & Pomponi 5919 | Com | NA | Steel frame with composite floor deck - Smaple ID:2677 | Steel | 37.2972 | 205.9827 | 0 | 0 | 0
D'Amico & Pomponi 5920 | Com | NA | Steel frame with composite floor deck - Smaple ID:2680 | Steel | 95.0822 | 260.0307 | 0 | 0 | 0
D'Amico & Pomponi 5921 | Com | NA | Steel frame with composite floor deck - Smaple ID:2681 | Steel | 52.6516 | 242.6936 | 0 | 0 | 0
D'Amico & Pomponi 5922 | Com | NA | Steel frame with composite floor deck - Smaple ID:2689 | Steel | 87.5194 | 260.028 | 0 | 0 | 0
D'Amico & Pomponi 5923 | Com | NA | Steel frame with composite floor deck - Smaple ID:2691 | Steel | 52.994 | 260.0289 | 0 | 0 | 0
D'Amico & Pomponi 5924 | Com | NA | Steel frame with composite floor deck - Smaple ID:2696 | Steel | 71.4702 | 260.0283 | 0 | 0 | 0
D'Amico & Pomponi 5925 | Com | NA | Steel frame with composite floor deck - Smaple ID:2704 | Steel | 55.6572 | 260.0298 | 0 | 0 | 0
D'Amico & Pomponi 5926 | Com | NA | Steel frame with composite floor deck - Smaple ID:2707 | Steel | 103.9337 | 260.0288 | 0 | 0 | 0
D'Amico & Pomponi 5927 | Com | NA | Steel frame with composite floor deck - Smaple ID:2710 | Steel | 46.6988 | 260.0286 | 0 | 0 | 0
D'Amico & Pomponi 5928 | Com | NA | Steel frame with composite floor deck - Smaple ID:2716 | Steel | 92.8067 | 260.0278 | 0 | 0 | 0
D'Amico & Pomponi 5929 | Com | NA | Steel frame with composite floor deck - Smaple ID:2721 | Steel | 62.4725 | 260.029 | 0 | 0 | 0
D'Amico & Pomponi 5930 | Com | NA | Steel frame with composite floor deck - Smaple ID:2724 | Steel | 70.5184 | 260.0289 | 0 | 0 | 0
D'Amico & Pomponi 5931 | Com | NA | Steel frame with composite floor deck - Smaple ID:2726 | Steel | 55.4844 | 260.0279 | 0 | 0 | 0
D'Amico & Pomponi 5932 | Com | NA | Steel frame with composite floor deck - Smaple ID:2729 | Steel | 76.0093 | 260.0289 | 0 | 0 | 0
D'Amico & Pomponi 5933 | Com | NA | Steel frame with composite floor deck - Smaple ID:2730 | Steel | 64.7654 | 260.0283 | 0 | 0 | 0
D'Amico & Pomponi 5934 | Com | NA | Steel frame with composite floor deck - Smaple ID:2736 | Steel | 57.051 | 260.0291 | 0 | 0 | 0
D'Amico & Pomponi 5935 | Com | NA | Steel frame with composite floor deck - Smaple ID:2738 | Steel | 87.0261 | 260.0286 | 0 | 0 | 0
D'Amico & Pomponi 5936 | Com | NA | Steel frame with composite floor deck - Smaple ID:2741 | Steel | 56.8707 | 260.0284 | 0 | 0 | 0
D'Amico & Pomponi 5937 | Com | NA | Steel frame with composite floor deck - Smaple ID:2756 | Steel | 76.4079 | 260.0286 | 0 | 0 | 0
D'Amico & Pomponi 5938 | Com | NA | Steel frame with composite floor deck - Smaple ID:2757 | Steel | 76.8596 | 260.0279 | 0 | 0 | 0
D'Amico & Pomponi 5939 | Com | NA | Steel frame with composite floor deck - Smaple ID:2758 | Steel | 70.2831 | 260.0289 | 0 | 0 | 0
D'Amico & Pomponi 5940 | Com | NA | Steel frame with composite floor deck - Smaple ID:2761 | Steel | 51.3756 | 260.0284 | 0 | 0 | 0
D'Amico & Pomponi 5941 | Com | NA | Steel frame with composite floor deck - Smaple ID:2763 | Steel | 77.8641 | 260.0288 | 0 | 0 | 0
D'Amico & Pomponi 5942 | Com | NA | Steel frame with composite floor deck - Smaple ID:2770 | Steel | 67.6051 | 260.0284 | 0 | 0 | 0
D'Amico & Pomponi 5943 | Com | NA | Steel frame with composite floor deck - Smaple ID:2771 | Steel | 64.661 | 222.2955 | 0 | 0 | 0
D'Amico & Pomponi 5944 | Com | NA | Steel frame with composite floor deck - Smaple ID:2773 | Steel | 49.2327 | 207.0031 | 0 | 0 | 0
D'Amico & Pomponi 5945 | Com | NA | Steel frame with composite floor deck - Smaple ID:2777 | Steel | 93.429 | 260.0293 | 0 | 0 | 0
D'Amico & Pomponi 5946 | Com | NA | Steel frame with composite floor deck - Smaple ID:2785 | Steel | 72.6751 | 260.0283 | 0 | 0 | 0
D'Amico & Pomponi 5947 | Com | NA | Steel frame with composite floor deck - Smaple ID:2786 | Steel | 86.8665 | 244.7324 | 0 | 0 | 0
D'Amico & Pomponi 5948 | Com | NA | Steel frame with composite floor deck - Smaple ID:2788 | Steel | 60.0244 | 253.9095 | 0 | 0 | 0
D'Amico & Pomponi 5949 | Com | NA | Steel frame with composite floor deck - Smaple ID:2789 | Steel | 53.9048 | 260.0285 | 0 | 0 | 0
D'Amico & Pomponi 5950 | Com | NA | Steel frame with composite floor deck - Smaple ID:2794 | Steel | 99.0367 | 260.0288 | 0 | 0 | 0
D'Amico & Pomponi 5951 | Com | NA | Steel frame with composite floor deck - Smaple ID:2797 | Steel | 74.4156 | 260.0289 | 0 | 0 | 0
D'Amico & Pomponi 5952 | Com | NA | Steel frame with composite floor deck - Smaple ID:2800 | Steel | 55.9583 | 260.0284 | 0 | 0 | 0
D'Amico & Pomponi 5953 | Com | NA | Steel frame with composite floor deck - Smaple ID:2801 | Steel | 90.454 | 260.028 | 0 | 0 | 0
D'Amico & Pomponi 5954 | Com | NA | Steel frame with composite floor deck - Smaple ID:2804 | Steel | 87.7173 | 260.0298 | 0 | 0 | 0
D'Amico & Pomponi 5955 | Com | NA | Steel frame with composite floor deck - Smaple ID:2809 | Steel | 68.3117 | 260.0287 | 0 | 0 | 0
D'Amico & Pomponi 5956 | Com | NA | Steel frame with composite floor deck - Smaple ID:2812 | Steel | 52.3382 | 260.0298 | 0 | 0 | 0
D'Amico & Pomponi 5957 | Com | NA | Steel frame with composite floor deck - Smaple ID:2817 | Steel | 85.8277 | 260.0291 | 0 | 0 | 0
D'Amico & Pomponi 5958 | Com | NA | Steel frame with composite floor deck - Smaple ID:2824 | Steel | 47.6404 | 217.1991 | 0 | 0 | 0
D'Amico & Pomponi 5959 | Com | NA | Steel frame with composite floor deck - Smaple ID:2827 | Steel | 66.9196 | 260.0283 | 0 | 0 | 0
D'Amico & Pomponi 5960 | Com | NA | Steel frame with composite floor deck - Smaple ID:2829 | Steel | 76.1233 | 260.0291 | 0 | 0 | 0
D'Amico & Pomponi 5961 | Com | NA | Steel frame with composite floor deck - Smaple ID:2833 | Steel | 68.8657 | 260.028 | 0 | 0 | 0
D'Amico & Pomponi 5962 | Com | NA | Steel frame with composite floor deck - Smaple ID:2839 | Steel | 52.6495 | 207.0028 | 0 | 0 | 0
D'Amico & Pomponi 5963 | Com | NA | Steel frame with composite floor deck - Smaple ID:2846 | Steel | 59.1142 | 260.0286 | 0 | 0 | 0
D'Amico & Pomponi 5964 | Com | NA | Steel frame with composite floor deck - Smaple ID:2847 | Steel | 77.0389 | 260.0286 | 0 | 0 | 0
D'Amico & Pomponi 5965 | Com | NA | Steel frame with composite floor deck - Smaple ID:2849 | Steel | 62.6639 | 260.0269 | 0 | 0 | 0
D'Amico & Pomponi 5966 | Com | NA | Steel frame with composite floor deck - Smaple ID:2852 | Steel | 66.8893 | 260.0284 | 0 | 0 | 0
D'Amico & Pomponi 5967 | Com | NA | Steel frame with composite floor deck - Smaple ID:2854 | Steel | 88.765 | 260.0288 | 0 | 0 | 0
D'Amico & Pomponi 5968 | Com | NA | Steel frame with composite floor deck - Smaple ID:2855 | Steel | 49.437 | 231.4768 | 0 | 0 | 0
D'Amico & Pomponi 5969 | Com | NA | Steel frame with composite floor deck - Smaple ID:2858 | Steel | 70.4572 | 260.027 | 0 | 0 | 0
D'Amico & Pomponi 5970 | Com | NA | Steel frame with composite floor deck - Smaple ID:2861 | Steel | 51.1742 | 260.0285 | 0 | 0 | 0
D'Amico & Pomponi 5971 | Com | NA | Steel frame with composite floor deck - Smaple ID:2862 | Steel | 66.0135 | 260.0283 | 0 | 0 | 0
D'Amico & Pomponi 5972 | Com | NA | Steel frame with composite floor deck - Smaple ID:2863 | Steel | 79.6331 | 260.0279 | 0 | 0 | 0
D'Amico & Pomponi 5973 | Com | NA | Steel frame with composite floor deck - Smaple ID:2866 | Steel | 90.5439 | 234.5344 | 0 | 0 | 0
D'Amico & Pomponi 5974 | Com | NA | Steel frame with composite floor deck - Smaple ID:2867 | Steel | 48.714 | 260.0299 | 0 | 0 | 0
D'Amico & Pomponi 5975 | Com | NA | Steel frame with composite floor deck - Smaple ID:2871 | Steel | 76.5768 | 208.0242 | 0 | 0 | 0
D'Amico & Pomponi 5976 | Com | NA | Steel frame with composite floor deck - Smaple ID:2872 | Steel | 72.8748 | 260.0283 | 0 | 0 | 0
D'Amico & Pomponi 5977 | Com | NA | Steel frame with composite floor deck - Smaple ID:2877 | Steel | 52.4601 | 260.0285 | 0 | 0 | 0
D'Amico & Pomponi 5978 | Com | NA | Steel frame with composite floor deck - Smaple ID:2878 | Steel | 55.0761 | 230.4558 | 0 | 0 | 0
D'Amico & Pomponi 5979 | Com | NA | Steel frame with composite floor deck - Smaple ID:2881 | Steel | 56.9944 | 260.0291 | 0 | 0 | 0
D'Amico & Pomponi 5980 | Com | NA | Steel frame with composite floor deck - Smaple ID:2883 | Steel | 74.9305 | 234.5354 | 0 | 0 | 0
D'Amico & Pomponi 5981 | Com | NA | Steel frame with composite floor deck - Smaple ID:2885 | Steel | 51.2272 | 260.0289 | 0 | 0 | 0
D'Amico & Pomponi 5982 | Com | NA | Steel frame with composite floor deck - Smaple ID:2886 | Steel | 49.7983 | 245.7556 | 0 | 0 | 0
D'Amico & Pomponi 5983 | Com | NA | Steel frame with composite floor deck - Smaple ID:2889 | Steel | 73.2101 | 257.9891 | 0 | 0 | 0
D'Amico & Pomponi 5984 | Com | NA | Steel frame with composite floor deck - Smaple ID:2891 | Steel | 46.9354 | 250.851 | 0 | 0 | 0
D'Amico & Pomponi 5985 | Com | NA | Steel frame with composite floor deck - Smaple ID:2896 | Steel | 91.9 | 260.0285 | 0 | 0 | 0
D'Amico & Pomponi 5986 | Com | NA | Steel frame with composite floor deck - Smaple ID:2897 | Steel | 48.8947 | 240.6541 | 0 | 0 | 0
D'Amico & Pomponi 5987 | Com | NA | Steel frame with composite floor deck - Smaple ID:2898 | Steel | 77.6531 | 260.0286 | 0 | 0 | 0
D'Amico & Pomponi 5988 | Com | NA | Steel frame with composite floor deck - Smaple ID:2901 | Steel | 57.8838 | 260.0305 | 0 | 0 | 0
D'Amico & Pomponi 5989 | Com | NA | Steel frame with composite floor deck - Smaple ID:2904 | Steel | 76.2349 | 260.0294 | 0 | 0 | 0
D'Amico & Pomponi 5990 | Com | NA | Steel frame with composite floor deck - Smaple ID:2908 | Steel | 53.3089 | 260.0283 | 0 | 0 | 0
D'Amico & Pomponi 5991 | Com | NA | Steel frame with composite floor deck - Smaple ID:2914 | Steel | 77.2306 | 260.0298 | 0 | 0 | 0
D'Amico & Pomponi 5992 | Com | NA | Steel frame with composite floor deck - Smaple ID:2917 | Steel | 71.2176 | 260.0289 | 0 | 0 | 0
D'Amico & Pomponi 5993 | Com | NA | Steel frame with composite floor deck - Smaple ID:2918 | Steel | 70.1296 | 260.0284 | 0 | 0 | 0
D'Amico & Pomponi 5994 | Com | NA | Steel frame with composite floor deck - Smaple ID:2920 | Steel | 45.4261 | 260.0286 | 0 | 0 | 0
D'Amico & Pomponi 5995 | Com | NA | Steel frame with composite floor deck - Smaple ID:2921 | Steel | 80.4152 | 260.0293 | 0 | 0 | 0
D'Amico & Pomponi 5996 | Com | NA | Steel frame with composite floor deck - Smaple ID:2922 | Steel | 73.8775 | 260.0295 | 0 | 0 | 0
D'Amico & Pomponi 5997 | Com | NA | Steel frame with composite floor deck - Smaple ID:2925 | Steel | 78.3158 | 244.7325 | 0 | 0 | 0
D'Amico & Pomponi 5998 | Com | NA | Steel frame with composite floor deck - Smaple ID:2927 | Steel | 66.8096 | 260.0286 | 0 | 0 | 0
D'Amico & Pomponi 5999 | Com | NA | Steel frame with composite floor deck - Smaple ID:2933 | Steel | 81.0735 | 260.0286 | 0 | 0 | 0
D'Amico & Pomponi 6000 | Com | NA | Steel frame with composite floor deck - Smaple ID:2945 | Steel | 87.6095 | 260.0284 | 0 | 0 | 0
D'Amico & Pomponi 6001 | Com | NA | Steel frame with composite floor deck - Smaple ID:2946 | Steel | 68.1804 | 221.2777 | 0 | 0 | 0
D'Amico & Pomponi 6002 | Com | NA | Steel frame with composite floor deck - Smaple ID:2948 | Steel | 78.6388 | 260.0317 | 0 | 0 | 0
D'Amico & Pomponi 6003 | Com | NA | Steel frame with composite floor deck - Smaple ID:2949 | Steel | 92.9591 | 260.028 | 0 | 0 | 0
D'Amico & Pomponi 6004 | Com | NA | Steel frame with composite floor deck - Smaple ID:2952 | Steel | 68.5242 | 260.028 | 0 | 0 | 0
D'Amico & Pomponi 6005 | Com | NA | Steel frame with composite floor deck - Smaple ID:2953 | Steel | 92.3965 | 260.0276 | 0 | 0 | 0
D'Amico & Pomponi 6006 | Com | NA | Steel frame with composite floor deck - Smaple ID:2956 | Steel | 73.6915 | 259.0081 | 0 | 0 | 0
D'Amico & Pomponi 6007 | Com | NA | Steel frame with composite floor deck - Smaple ID:2958 | Steel | 102.1707 | 260.0295 | 0 | 0 | 0
D'Amico & Pomponi 6008 | Com | NA | Steel frame with composite floor deck - Smaple ID:2960 | Steel | 50.8863 | 205.9835 | 0 | 0 | 0
D'Amico & Pomponi 6009 | Com | NA | Steel frame with composite floor deck - Smaple ID:2962 | Steel | 65.5081 | 249.8313 | 0 | 0 | 0
D'Amico & Pomponi 6010 | Com | NA | Steel frame with composite floor deck - Smaple ID:2966 | Steel | 92.6468 | 243.7128 | 0 | 0 | 0
D'Amico & Pomponi 6011 | Com | NA | Steel frame with composite floor deck - Smaple ID:2968 | Steel | 74.4317 | 216.1811 | 0 | 0 | 0
D'Amico & Pomponi 6012 | Com | NA | Steel frame with composite floor deck - Smaple ID:2973 | Steel | 49.0439 | 203.9444 | 0 | 0 | 0
D'Amico & Pomponi 6013 | Com | NA | Steel frame with composite floor deck - Smaple ID:2976 | Steel | 69.6046 | 260.029 | 0 | 0 | 0
D'Amico & Pomponi 6014 | Com | NA | Steel frame with composite floor deck - Smaple ID:2983 | Steel | 68.6563 | 260.0281 | 0 | 0 | 0
D'Amico & Pomponi 6015 | Com | NA | Steel frame with composite floor deck - Smaple ID:2984 | Steel | 59.4089 | 260.0279 | 0 | 0 | 0
D'Amico & Pomponi 6016 | Com | NA | Steel frame with composite floor deck - Smaple ID:2986 | Steel | 59.3574 | 260.0282 | 0 | 0 | 0
D'Amico & Pomponi 6017 | Com | NA | Steel frame with composite floor deck - Smaple ID:2987 | Steel | 63.6414 | 260.0287 | 0 | 0 | 0
D'Amico & Pomponi 6018 | Com | NA | Steel frame with composite floor deck - Smaple ID:2989 | Steel | 58.6454 | 256.9723 | 0 | 0 | 0
D'Amico & Pomponi 6019 | Com | NA | Steel frame with composite floor deck - Smaple ID:2991 | Steel | 77.5375 | 248.8122 | 0 | 0 | 0
D'Amico & Pomponi 6020 | Com | NA | Steel frame with composite floor deck - Smaple ID:2993 | Steel | 46.7761 | 216.1805 | 0 | 0 | 0
D'Amico & Pomponi 6021 | Com | NA | Steel frame with composite floor deck - Smaple ID:2994 | Steel | 58.2487 | 260.0293 | 0 | 0 | 0
D'Amico & Pomponi 6022 | Com | NA | Steel frame with composite floor deck - Smaple ID:3000 | Steel | 63.0684 | 260.0293 | 0 | 0 | 0
D'Amico & Pomponi 6023 | Com | NA | Steel frame with composite floor deck - Smaple ID:3004 | Steel | 76.2285 | 260.0277 | 0 | 0 | 0
D'Amico & Pomponi 6024 | Com | NA | Steel frame with composite floor deck - Smaple ID:3006 | Steel | 69.7454 | 260.0306 | 0 | 0 | 0
D'Amico & Pomponi 6025 | Com | NA | Steel frame with composite floor deck - Smaple ID:3007 | Steel | 68.5703 | 260.0289 | 0 | 0 | 0
D'Amico & Pomponi 6026 | Com | NA | Steel frame with composite floor deck - Smaple ID:3024 | Steel | 66.7432 | 260.0284 | 0 | 0 | 0
D'Amico & Pomponi 6027 | Com | NA | Steel frame with composite floor deck - Smaple ID:3027 | Steel | 78.6144 | 260.0286 | 0 | 0 | 0
D'Amico & Pomponi 6028 | Com | NA | Steel frame with composite floor deck - Smaple ID:3031 | Steel | 60.695 | 260.0291 | 0 | 0 | 0
D'Amico & Pomponi 6029 | Com | NA | Steel frame with composite floor deck - Smaple ID:3041 | Steel | 84.1121 | 260.0288 | 0 | 0 | 0
D'Amico & Pomponi 6030 | Com | NA | Steel frame with composite floor deck - Smaple ID:3048 | Steel | 56.638 | 260.029 | 0 | 0 | 0
D'Amico & Pomponi 6031 | Com | NA | Steel frame with composite floor deck - Smaple ID:3050 | Steel | 82.9594 | 260.0287 | 0 | 0 | 0
D'Amico & Pomponi 6032 | Com | NA | Steel frame with composite floor deck - Smaple ID:3052 | Steel | 81.6737 | 209.0435 | 0 | 0 | 0
D'Amico & Pomponi 6033 | Com | NA | Steel frame with composite floor deck - Smaple ID:3054 | Steel | 77.1609 | 260.0287 | 0 | 0 | 0
D'Amico & Pomponi 6034 | Com | NA | Steel frame with composite floor deck - Smaple ID:3055 | Steel | 68.2096 | 260.0286 | 0 | 0 | 0
D'Amico & Pomponi 6035 | Com | NA | Steel frame with composite floor deck - Smaple ID:3060 | Steel | 60.4625 | 260.0288 | 0 | 0 | 0
D'Amico & Pomponi 6036 | Com | NA | Steel frame with composite floor deck - Smaple ID:3061 | Steel | 64.7131 | 260.0289 | 0 | 0 | 0
D'Amico & Pomponi 6037 | Com | NA | Steel frame with composite floor deck - Smaple ID:3070 | Steel | 84.9075 | 260.0283 | 0 | 0 | 0
D'Amico & Pomponi 6038 | Com | NA | Steel frame with composite floor deck - Smaple ID:3072 | Steel | 64.1211 | 260.0283 | 0 | 0 | 0
D'Amico & Pomponi 6039 | Com | NA | Steel frame with composite floor deck - Smaple ID:3076 | Steel | 66.1883 | 260.0289 | 0 | 0 | 0
D'Amico & Pomponi 6040 | Com | NA | Steel frame with composite floor deck - Smaple ID:3080 | Steel | 53.5839 | 227.3971 | 0 | 0 | 0
D'Amico & Pomponi 6041 | Com | NA | Steel frame with composite floor deck - Smaple ID:3084 | Steel | 78.6631 | 257.9888 | 0 | 0 | 0
D'Amico & Pomponi 6042 | Com | NA | Steel frame with composite floor deck - Smaple ID:3087 | Steel | 62.9571 | 260.0283 | 0 | 0 | 0
D'Amico & Pomponi 6043 | Com | NA | Steel frame with composite floor deck - Smaple ID:3090 | Steel | 40.9179 | 232.4961 | 0 | 0 | 0
D'Amico & Pomponi 6044 | Com | NA | Steel frame with composite floor deck - Smaple ID:3092 | Steel | 69.4474 | 232.4962 | 0 | 0 | 0
D'Amico & Pomponi 6045 | Com | NA | Steel frame with composite floor deck - Smaple ID:3093 | Steel | 52.7036 | 260.0301 | 0 | 0 | 0
D'Amico & Pomponi 6046 | Com | NA | Steel frame with composite floor deck - Smaple ID:3098 | Steel | 66.1371 | 260.0294 | 0 | 0 | 0
D'Amico & Pomponi 6047 | Com | NA | Steel frame with composite floor deck - Smaple ID:3100 | Steel | 51.1047 | 227.3977 | 0 | 0 | 0
D'Amico & Pomponi 6048 | Com | NA | Steel frame with composite floor deck - Smaple ID:3108 | Steel | 82.5292 | 260.0289 | 0 | 0 | 0
D'Amico & Pomponi 6049 | Com | NA | Steel frame with composite floor deck - Smaple ID:3109 | Steel | 83.8711 | 249.8294 | 0 | 0 | 0
D'Amico & Pomponi 6050 | Com | NA | Steel frame with composite floor deck - Smaple ID:3116 | Steel | 99.2162 | 260.0287 | 0 | 0 | 0
D'Amico & Pomponi 6051 | Com | NA | Steel frame with composite floor deck - Smaple ID:3118 | Steel | 78.9218 | 260.0296 | 0 | 0 | 0
D'Amico & Pomponi 6052 | Com | NA | Steel frame with composite floor deck - Smaple ID:3123 | Steel | 89.1324 | 260.029 | 0 | 0 | 0
D'Amico & Pomponi 6053 | Com | NA | Steel frame with composite floor deck - Smaple ID:3124 | Steel | 84.5593 | 260.0274 | 0 | 0 | 0
D'Amico & Pomponi 6054 | Com | NA | Steel frame with composite floor deck - Smaple ID:3134 | Steel | 47.1492 | 242.6952 | 0 | 0 | 0
D'Amico & Pomponi 6055 | Com | NA | Steel frame with composite floor deck - Smaple ID:3136 | Steel | 43.3735 | 255.9494 | 0 | 0 | 0
D'Amico & Pomponi 6056 | Com | NA | Steel frame with composite floor deck - Smaple ID:3140 | Steel | 76.543 | 260.0279 | 0 | 0 | 0
D'Amico & Pomponi 6057 | Com | NA | Steel frame with composite floor deck - Smaple ID:3145 | Steel | 52.5221 | 260.0291 | 0 | 0 | 0
D'Amico & Pomponi 6058 | Com | NA | Steel frame with composite floor deck - Smaple ID:3147 | Steel | 60.008 | 248.812 | 0 | 0 | 0
D'Amico & Pomponi 6059 | Com | NA | Steel frame with composite floor deck - Smaple ID:3148 | Steel | 88.7361 | 260.0291 | 0 | 0 | 0
D'Amico & Pomponi 6060 | Com | NA | Steel frame with composite floor deck - Smaple ID:3152 | Steel | 60.7731 | 260.0287 | 0 | 0 | 0
D'Amico & Pomponi 6061 | Com | NA | Steel frame with composite floor deck - Smaple ID:3158 | Steel | 61.7646 | 260.0286 | 0 | 0 | 0
D'Amico & Pomponi 6062 | Com | NA | Steel frame with composite floor deck - Smaple ID:3168 | Steel | 74.5076 | 260.0292 | 0 | 0 | 0
D'Amico & Pomponi 6063 | Com | NA | Steel frame with composite floor deck - Smaple ID:3170 | Steel | 46.8367 | 260.0285 | 0 | 0 | 0
D'Amico & Pomponi 6064 | Com | NA | Steel frame with composite floor deck - Smaple ID:3178 | Steel | 55.853 | 260.0293 | 0 | 0 | 0
D'Amico & Pomponi 6065 | Com | NA | Steel frame with composite floor deck - Smaple ID:3180 | Steel | 41.4984 | 260.0284 | 0 | 0 | 0
D'Amico & Pomponi 6066 | Com | NA | Steel frame with composite floor deck - Smaple ID:3182 | Steel | 69.1713 | 260.0284 | 0 | 0 | 0
D'Amico & Pomponi 6067 | Com | NA | Steel frame with composite floor deck - Smaple ID:3184 | Steel | 68.9174 | 260.0276 | 0 | 0 | 0
D'Amico & Pomponi 6068 | Com | NA | Steel frame with composite floor deck - Smaple ID:3185 | Steel | 61.2291 | 260.0281 | 0 | 0 | 0
D'Amico & Pomponi 6069 | Com | NA | Steel frame with composite floor deck - Smaple ID:3186 | Steel | 54.4359 | 260.0286 | 0 | 0 | 0
D'Amico & Pomponi 6070 | Com | NA | Steel frame with composite floor deck - Smaple ID:3187 | Steel | 87.3273 | 260.0286 | 0 | 0 | 0
D'Amico & Pomponi 6071 | Com | NA | Steel frame with composite floor deck - Smaple ID:3193 | Steel | 63.8326 | 260.0291 | 0 | 0 | 0
D'Amico & Pomponi 6072 | Com | NA | Steel frame with composite floor deck - Smaple ID:3199 | Steel | 98.4246 | 260.0288 | 0 | 0 | 0
D'Amico & Pomponi 6073 | Com | NA | Steel frame with composite floor deck - Smaple ID:3203 | Steel | 68.9886 | 252.8906 | 0 | 0 | 0
D'Amico & Pomponi 6074 | Com | NA | Steel frame with composite floor deck - Smaple ID:3208 | Steel | 75.8717 | 218.2203 | 0 | 0 | 0
D'Amico & Pomponi 6075 | Com | NA | Steel frame with composite floor deck - Smaple ID:3209 | Steel | 52.2547 | 260.0304 | 0 | 0 | 0
D'Amico & Pomponi 6076 | Com | NA | Steel frame with composite floor deck - Smaple ID:3214 | Steel | 44.319 | 256.9704 | 0 | 0 | 0
D'Amico & Pomponi 6077 | Com | NA | Steel frame with composite floor deck - Smaple ID:3215 | Steel | 64.1279 | 260.029 | 0 | 0 | 0
D'Amico & Pomponi 6078 | Com | NA | Steel frame with composite floor deck - Smaple ID:3221 | Steel | 58.0703 | 252.8914 | 0 | 0 | 0
D'Amico & Pomponi 6079 | Com | NA | Steel frame with composite floor deck - Smaple ID:3222 | Steel | 69.2406 | 260.0293 | 0 | 0 | 0
D'Amico & Pomponi 6080 | Com | NA | Steel frame with composite floor deck - Smaple ID:3224 | Steel | 81.0792 | 260.0263 | 0 | 0 | 0
D'Amico & Pomponi 6081 | Com | NA | Steel frame with composite floor deck - Smaple ID:3226 | Steel | 43.4163 | 260.0282 | 0 | 0 | 0
D'Amico & Pomponi 6082 | Com | NA | Steel frame with composite floor deck - Smaple ID:3228 | Steel | 59.9508 | 260.0291 | 0 | 0 | 0
D'Amico & Pomponi 6083 | Com | NA | Steel frame with composite floor deck - Smaple ID:3231 | Steel | 71.7192 | 260.0278 | 0 | 0 | 0
D'Amico & Pomponi 6084 | Com | NA | Steel frame with composite floor deck - Smaple ID:3232 | Steel | 74.4013 | 260.0283 | 0 | 0 | 0
D'Amico & Pomponi 6085 | Com | NA | Steel frame with composite floor deck - Smaple ID:3243 | Steel | 56.5046 | 260.0275 | 0 | 0 | 0
D'Amico & Pomponi 6086 | Com | NA | Steel frame with composite floor deck - Smaple ID:3250 | Steel | 66.7689 | 260.0307 | 0 | 0 | 0
D'Amico & Pomponi 6087 | Com | NA | Steel frame with composite floor deck - Smaple ID:3251 | Steel | 50.5745 | 209.0424 | 0 | 0 | 0
D'Amico & Pomponi 6088 | Com | NA | Steel frame with composite floor deck - Smaple ID:3256 | Steel | 54.9825 | 260.0289 | 0 | 0 | 0
D'Amico & Pomponi 6089 | Com | NA | Steel frame with composite floor deck - Smaple ID:3257 | Steel | 71.6803 | 260.029 | 0 | 0 | 0
D'Amico & Pomponi 6090 | Com | NA | Steel frame with composite floor deck - Smaple ID:3261 | Steel | 47.1694 | 208.0221 | 0 | 0 | 0
D'Amico & Pomponi 6091 | Com | NA | Steel frame with composite floor deck - Smaple ID:3262 | Steel | 50.3947 | 260.0289 | 0 | 0 | 0
D'Amico & Pomponi 6092 | Com | NA | Steel frame with composite floor deck - Smaple ID:3276 | Steel | 63.5817 | 260.0283 | 0 | 0 | 0
D'Amico & Pomponi 6093 | Com | NA | Steel frame with composite floor deck - Smaple ID:3288 | Steel | 60.6818 | 260.0284 | 0 | 0 | 0
D'Amico & Pomponi 6094 | Com | NA | Steel frame with composite floor deck - Smaple ID:3292 | Steel | 46.3722 | 260.0282 | 0 | 0 | 0
D'Amico & Pomponi 6095 | Com | NA | Steel frame with composite floor deck - Smaple ID:3293 | Steel | 87.1606 | 260.029 | 0 | 0 | 0
D'Amico & Pomponi 6096 | Com | NA | Steel frame with composite floor deck - Smaple ID:3296 | Steel | 45.8296 | 215.1614 | 0 | 0 | 0
D'Amico & Pomponi 6097 | Com | NA | Steel frame with composite floor deck - Smaple ID:3297 | Steel | 72.9689 | 260.0278 | 0 | 0 | 0
D'Amico & Pomponi 6098 | Com | NA | Steel frame with composite floor deck - Smaple ID:3299 | Steel | 60.0503 | 210.0635 | 0 | 0 | 0
D'Amico & Pomponi 6099 | Com | NA | Steel frame with composite floor deck - Smaple ID:3300 | Steel | 58.8119 | 260.0289 | 0 | 0 | 0
D'Amico & Pomponi 6100 | Com | NA | Steel frame with composite floor deck - Smaple ID:3306 | Steel | 63.8258 | 260.0286 | 0 | 0 | 0
D'Amico & Pomponi 6101 | Com | NA | Steel frame with composite floor deck - Smaple ID:3308 | Steel | 66.8418 | 260.0289 | 0 | 0 | 0
D'Amico & Pomponi 6102 | Com | NA | Steel frame with composite floor deck - Smaple ID:3311 | Steel | 65.0847 | 260.0298 | 0 | 0 | 0
D'Amico & Pomponi 6103 | Com | NA | Steel frame with composite floor deck - Smaple ID:3314 | Steel | 63.9341 | 260.0283 | 0 | 0 | 0
D'Amico & Pomponi 6104 | Com | NA | Steel frame with composite floor deck - Smaple ID:3316 | Steel | 57.3004 | 260.0287 | 0 | 0 | 0
D'Amico & Pomponi 6105 | Com | NA | Steel frame with composite floor deck - Smaple ID:3323 | Steel | 113.0934 | 260.0288 | 0 | 0 | 0
D'Amico & Pomponi 6106 | Com | NA | Steel frame with composite floor deck - Smaple ID:3327 | Steel | 77.9533 | 260.0289 | 0 | 0 | 0
D'Amico & Pomponi 6107 | Com | NA | Steel frame with composite floor deck - Smaple ID:3330 | Steel | 75.3934 | 260.0279 | 0 | 0 | 0
D'Amico & Pomponi 6108 | Com | NA | Steel frame with composite floor deck - Smaple ID:3331 | Steel | 68.4065 | 260.028 | 0 | 0 | 0
D'Amico & Pomponi 6109 | Com | NA | Steel frame with composite floor deck - Smaple ID:3332 | Steel | 92.9801 | 260.0286 | 0 | 0 | 0
D'Amico & Pomponi 6110 | Com | NA | Steel frame with composite floor deck - Smaple ID:3352 | Steel | 100.4427 | 260.0275 | 0 | 0 | 0
D'Amico & Pomponi 6111 | Com | NA | Steel frame with composite floor deck - Smaple ID:3357 | Steel | 81.9228 | 260.0288 | 0 | 0 | 0
D'Amico & Pomponi 6112 | Com | NA | Steel frame with composite floor deck - Smaple ID:3358 | Steel | 53.7638 | 260.0286 | 0 | 0 | 0
D'Amico & Pomponi 6113 | Com | NA | Steel frame with composite floor deck - Smaple ID:3359 | Steel | 63.2639 | 260.0282 | 0 | 0 | 0
D'Amico & Pomponi 6114 | Com | NA | Steel frame with composite floor deck - Smaple ID:3366 | Steel | 56.2269 | 260.0317 | 0 | 0 | 0
D'Amico & Pomponi 6115 | Com | NA | Steel frame with composite floor deck - Smaple ID:3367 | Steel | 64.5871 | 260.029 | 0 | 0 | 0
D'Amico & Pomponi 6116 | Com | NA | Steel frame with composite floor deck - Smaple ID:3369 | Steel | 71.2121 | 251.8709 | 0 | 0 | 0
D'Amico & Pomponi 6117 | Com | NA | Steel frame with composite floor deck - Smaple ID:3371 | Steel | 58.0132 | 260.0294 | 0 | 0 | 0
D'Amico & Pomponi 6118 | Com | NA | Steel frame with composite floor deck - Smaple ID:3372 | Steel | 71.4681 | 245.7521 | 0 | 0 | 0
D'Amico & Pomponi 6119 | Com | NA | Steel frame with composite floor deck - Smaple ID:3375 | Steel | 97.7449 | 260.0283 | 0 | 0 | 0
D'Amico & Pomponi 6120 | Com | NA | Steel frame with composite floor deck - Smaple ID:3378 | Steel | 97.5276 | 260.0291 | 0 | 0 | 0
D'Amico & Pomponi 6121 | Com | NA | Steel frame with composite floor deck - Smaple ID:3384 | Steel | 51.742 | 248.8115 | 0 | 0 | 0
D'Amico & Pomponi 6122 | Com | NA | Steel frame with composite floor deck - Smaple ID:3386 | Steel | 56.6502 | 260.0293 | 0 | 0 | 0
D'Amico & Pomponi 6123 | Com | NA | Steel frame with composite floor deck - Smaple ID:3389 | Steel | 51.5206 | 260.0294 | 0 | 0 | 0
D'Amico & Pomponi 6124 | Com | NA | Steel frame with composite floor deck - Smaple ID:3393 | Steel | 98.6831 | 260.028 | 0 | 0 | 0
D'Amico & Pomponi 6125 | Com | NA | Steel frame with composite floor deck - Smaple ID:3396 | Steel | 54.8827 | 260.0286 | 0 | 0 | 0
D'Amico & Pomponi 6126 | Com | NA | Steel frame with composite floor deck - Smaple ID:3397 | Steel | 50.3901 | 260.0301 | 0 | 0 | 0
D'Amico & Pomponi 6127 | Com | NA | Steel frame with composite floor deck - Smaple ID:3398 | Steel | 54.9872 | 260.0286 | 0 | 0 | 0
D'Amico & Pomponi 6128 | Com | NA | Steel frame with composite floor deck - Smaple ID:3406 | Steel | 87.3363 | 260.029 | 0 | 0 | 0
D'Amico & Pomponi 6129 | Com | NA | Steel frame with composite floor deck - Smaple ID:3409 | Steel | 85.6653 | 260.0285 | 0 | 0 | 0
D'Amico & Pomponi 6130 | Com | NA | Steel frame with composite floor deck - Smaple ID:3412 | Steel | 49.659 | 246.7723 | 0 | 0 | 0
D'Amico & Pomponi 6131 | Com | NA | Steel frame with composite floor deck - Smaple ID:3417 | Steel | 42.5133 | 260.0284 | 0 | 0 | 0
D'Amico & Pomponi 6132 | Com | NA | Steel frame with composite floor deck - Smaple ID:3418 | Steel | 75.1497 | 260.0287 | 0 | 0 | 0
D'Amico & Pomponi 6133 | Com | NA | Steel frame with composite floor deck - Smaple ID:3420 | Steel | 58.343 | 224.3393 | 0 | 0 | 0
D'Amico & Pomponi 6134 | Com | NA | Steel frame with composite floor deck - Smaple ID:3427 | Steel | 76.8322 | 231.476 | 0 | 0 | 0
D'Amico & Pomponi 6135 | Com | NA | Steel frame with composite floor deck - Smaple ID:3429 | Steel | 48.2581 | 223.3182 | 0 | 0 | 0
D'Amico & Pomponi 6136 | Com | NA | Steel frame with composite floor deck - Smaple ID:3433 | Steel | 54.9672 | 260.0274 | 0 | 0 | 0
D'Amico & Pomponi 6137 | Com | NA | Steel frame with composite floor deck - Smaple ID:3435 | Steel | 62.2828 | 260.0285 | 0 | 0 | 0
D'Amico & Pomponi 6138 | Com | NA | Steel frame with composite floor deck - Smaple ID:3441 | Steel | 57.8759 | 237.594 | 0 | 0 | 0
D'Amico & Pomponi 6139 | Com | NA | Steel frame with composite floor deck - Smaple ID:3444 | Steel | 60.2231 | 226.3777 | 0 | 0 | 0
D'Amico & Pomponi 6140 | Com | NA | Steel frame with composite floor deck - Smaple ID:3446 | Steel | 49.7223 | 260.0285 | 0 | 0 | 0
D'Amico & Pomponi 6141 | Com | NA | Steel frame with composite floor deck - Smaple ID:3447 | Steel | 90.0126 | 260.0291 | 0 | 0 | 0
D'Amico & Pomponi 6142 | Com | NA | Steel frame with composite floor deck - Smaple ID:3450 | Steel | 57.2706 | 260.0293 | 0 | 0 | 0
D'Amico & Pomponi 6143 | Com | NA | Steel frame with composite floor deck - Smaple ID:3453 | Steel | 66.0332 | 260.029 | 0 | 0 | 0
D'Amico & Pomponi 6144 | Com | NA | Steel frame with composite floor deck - Smaple ID:3457 | Steel | 84.0756 | 260.0294 | 0 | 0 | 0
D'Amico & Pomponi 6145 | Com | NA | Steel frame with composite floor deck - Smaple ID:3458 | Steel | 50.5004 | 260.0289 | 0 | 0 | 0
D'Amico & Pomponi 6146 | Com | NA | Steel frame with composite floor deck - Smaple ID:3460 | Steel | 47.131 | 225.3573 | 0 | 0 | 0
D'Amico & Pomponi 6147 | Com | NA | Steel frame with composite floor deck - Smaple ID:3461 | Steel | 58.8705 | 260.029 | 0 | 0 | 0
D'Amico & Pomponi 6148 | Com | NA | Steel frame with composite floor deck - Smaple ID:3463 | Steel | 62.8076 | 249.8308 | 0 | 0 | 0
D'Amico & Pomponi 6149 | Com | NA | Steel frame with composite floor deck - Smaple ID:3465 | Steel | 80.0793 | 260.0273 | 0 | 0 | 0
D'Amico & Pomponi 6150 | Com | NA | Steel frame with composite floor deck - Smaple ID:3466 | Steel | 102.5839 | 260.0288 | 0 | 0 | 0
D'Amico & Pomponi 6151 | Com | NA | Steel frame with composite floor deck - Smaple ID:3467 | Steel | 57.642 | 260.0294 | 0 | 0 | 0
D'Amico & Pomponi 6152 | Com | NA | Steel frame with composite floor deck - Smaple ID:3472 | Steel | 70.9463 | 260.0281 | 0 | 0 | 0
D'Amico & Pomponi 6153 | Com | NA | Steel frame with composite floor deck - Smaple ID:3473 | Steel | 79.6838 | 260.0291 | 0 | 0 | 0
D'Amico & Pomponi 6154 | Com | NA | Steel frame with composite floor deck - Smaple ID:3475 | Steel | 56.1976 | 260.028 | 0 | 0 | 0
D'Amico & Pomponi 6155 | Com | NA | Steel frame with composite floor deck - Smaple ID:3478 | Steel | 52.8093 | 260.0286 | 0 | 0 | 0
D'Amico & Pomponi 6156 | Com | NA | Steel frame with composite floor deck - Smaple ID:3479 | Steel | 77.8333 | 260.029 | 0 | 0 | 0
D'Amico & Pomponi 6157 | Com | NA | Steel frame with composite floor deck - Smaple ID:3480 | Steel | 62.9791 | 221.2796 | 0 | 0 | 0
D'Amico & Pomponi 6158 | Com | NA | Steel frame with composite floor deck - Smaple ID:3481 | Steel | 74.5874 | 260.0297 | 0 | 0 | 0
D'Amico & Pomponi 6159 | Com | NA | Steel frame with composite floor deck - Smaple ID:3482 | Steel | 73.5895 | 260.0281 | 0 | 0 | 0
D'Amico & Pomponi 6160 | Com | NA | Steel frame with composite floor deck - Smaple ID:3487 | Steel | 81.0897 | 260.0293 | 0 | 0 | 0
D'Amico & Pomponi 6161 | Com | NA | Steel frame with composite floor deck - Smaple ID:3489 | Steel | 79.5297 | 260.0284 | 0 | 0 | 0
D'Amico & Pomponi 6162 | Com | NA | Steel frame with composite floor deck - Smaple ID:3490 | Steel | 60.8068 | 226.3752 | 0 | 0 | 0
D'Amico & Pomponi 6163 | Com | NA | Steel frame with composite floor deck - Smaple ID:3495 | Steel | 74.4082 | 260.0289 | 0 | 0 | 0
D'Amico & Pomponi 6164 | Com | NA | Steel frame with composite floor deck - Smaple ID:3502 | Steel | 97.0834 | 260.0294 | 0 | 0 | 0
D'Amico & Pomponi 6165 | Com | NA | Steel frame with composite floor deck - Smaple ID:3512 | Steel | 56.5596 | 260.0325 | 0 | 0 | 0
D'Amico & Pomponi 6166 | Com | NA | Steel frame with composite floor deck - Smaple ID:3513 | Steel | 63.2662 | 260.0287 | 0 | 0 | 0
D'Amico & Pomponi 6167 | Com | NA | Steel frame with composite floor deck - Smaple ID:3516 | Steel | 72.6137 | 260.0281 | 0 | 0 | 0
D'Amico & Pomponi 6168 | Com | NA | Steel frame with composite floor deck - Smaple ID:3521 | Steel | 70.2796 | 260.0288 | 0 | 0 | 0
D'Amico & Pomponi 6169 | Com | NA | Steel frame with composite floor deck - Smaple ID:3524 | Steel | 70.2465 | 260.0281 | 0 | 0 | 0
D'Amico & Pomponi 6170 | Com | NA | Steel frame with composite floor deck - Smaple ID:3526 | Steel | 82.4418 | 260.0288 | 0 | 0 | 0
D'Amico & Pomponi 6171 | Com | NA | Steel frame with composite floor deck - Smaple ID:3529 | Steel | 85.9056 | 260.0284 | 0 | 0 | 0
D'Amico & Pomponi 6172 | Com | NA | Steel frame with composite floor deck - Smaple ID:3534 | Steel | 68.6839 | 260.0225 | 0 | 0 | 0
D'Amico & Pomponi 6173 | Com | NA | Steel frame with composite floor deck - Smaple ID:3539 | Steel | 63.4933 | 260.0286 | 0 | 0 | 0
D'Amico & Pomponi 6174 | Com | NA | Steel frame with composite floor deck - Smaple ID:3542 | Steel | 65.2795 | 231.4766 | 0 | 0 | 0
D'Amico & Pomponi 6175 | Com | NA | Steel frame with composite floor deck - Smaple ID:3545 | Steel | 51.0007 | 260.0285 | 0 | 0 | 0
D'Amico & Pomponi 6176 | Com | NA | Steel frame with composite floor deck - Smaple ID:3550 | Steel | 75.676 | 260.028 | 0 | 0 | 0
D'Amico & Pomponi 6177 | Com | NA | Steel frame with composite floor deck - Smaple ID:3555 | Steel | 61.8339 | 222.299 | 0 | 0 | 0
D'Amico & Pomponi 6178 | Com | NA | Steel frame with composite floor deck - Smaple ID:3563 | Steel | 59.6713 | 205.9836 | 0 | 0 | 0
D'Amico & Pomponi 6179 | Com | NA | Steel frame with composite floor deck - Smaple ID:3565 | Steel | 75.4638 | 260.0349 | 0 | 0 | 0
D'Amico & Pomponi 6180 | Com | NA | Steel frame with composite floor deck - Smaple ID:3574 | Steel | 68.8083 | 260.0283 | 0 | 0 | 0
D'Amico & Pomponi 6181 | Com | NA | Steel frame with composite floor deck - Smaple ID:3578 | Steel | 60.4845 | 260.0295 | 0 | 0 | 0
D'Amico & Pomponi 6182 | Com | NA | Steel frame with composite floor deck - Smaple ID:3582 | Steel | 57.124 | 260.0289 | 0 | 0 | 0
D'Amico & Pomponi 6183 | Com | NA | Steel frame with composite floor deck - Smaple ID:3584 | Steel | 84.2311 | 245.7523 | 0 | 0 | 0
D'Amico & Pomponi 6184 | Com | NA | Steel frame with composite floor deck - Smaple ID:3588 | Steel | 79.4148 | 260.0285 | 0 | 0 | 0
D'Amico & Pomponi 6185 | Com | NA | Steel frame with composite floor deck - Smaple ID:3597 | Steel | 55.1787 | 248.8121 | 0 | 0 | 0
D'Amico & Pomponi 6186 | Com | NA | Steel frame with composite floor deck - Smaple ID:3600 | Steel | 65.3551 | 260.0258 | 0 | 0 | 0
D'Amico & Pomponi 6187 | Com | NA | Steel frame with composite floor deck - Smaple ID:3601 | Steel | 80.1298 | 260.0292 | 0 | 0 | 0
D'Amico & Pomponi 6188 | Com | NA | Steel frame with composite floor deck - Smaple ID:3607 | Steel | 62.2428 | 257.99 | 0 | 0 | 0
D'Amico & Pomponi 6189 | Com | NA | Steel frame with composite floor deck - Smaple ID:3616 | Steel | 94.1471 | 260.0281 | 0 | 0 | 0
D'Amico & Pomponi 6190 | Com | NA | Steel frame with composite floor deck - Smaple ID:3618 | Steel | 62.798 | 260.029 | 0 | 0 | 0
D'Amico & Pomponi 6191 | Com | NA | Steel frame with composite floor deck - Smaple ID:3622 | Steel | 86.4869 | 260.0279 | 0 | 0 | 0
D'Amico & Pomponi 6192 | Com | NA | Steel frame with composite floor deck - Smaple ID:3623 | Steel | 65.8934 | 260.0287 | 0 | 0 | 0
D'Amico & Pomponi 6193 | Com | NA | Steel frame with composite floor deck - Smaple ID:3624 | Steel | 89.0116 | 260.0282 | 0 | 0 | 0
D'Amico & Pomponi 6194 | Com | NA | Steel frame with composite floor deck - Smaple ID:3627 | Steel | 45.8401 | 209.0435 | 0 | 0 | 0
D'Amico & Pomponi 6195 | Com | NA | Steel frame with composite floor deck - Smaple ID:3630 | Steel | 54.3515 | 260.0287 | 0 | 0 | 0
D'Amico & Pomponi 6196 | Com | NA | Steel frame with composite floor deck - Smaple ID:3631 | Steel | 51.233 | 260.0287 | 0 | 0 | 0
D'Amico & Pomponi 6197 | Com | NA | Steel frame with composite floor deck - Smaple ID:3636 | Steel | 48.6266 | 220.259 | 0 | 0 | 0
D'Amico & Pomponi 6198 | Com | NA | Steel frame with composite floor deck - Smaple ID:3637 | Steel | 59.6945 | 260.0279 | 0 | 0 | 0
D'Amico & Pomponi 6199 | Com | NA | Steel frame with composite floor deck - Smaple ID:3639 | Steel | 47.704 | 221.2795 | 0 | 0 | 0
D'Amico & Pomponi 6200 | Com | NA | Steel frame with composite floor deck - Smaple ID:3641 | Steel | 44.0767 | 223.3193 | 0 | 0 | 0
D'Amico & Pomponi 6201 | Com | NA | Steel frame with composite floor deck - Smaple ID:3645 | Steel | 92.6997 | 260.0284 | 0 | 0 | 0
D'Amico & Pomponi 6202 | Com | NA | Steel frame with composite floor deck - Smaple ID:3646 | Steel | 104.0924 | 260.0298 | 0 | 0 | 0
D'Amico & Pomponi 6203 | Com | NA | Steel frame with composite floor deck - Smaple ID:3648 | Steel | 90.7133 | 260.0277 | 0 | 0 | 0
D'Amico & Pomponi 6204 | Com | NA | Steel frame with composite floor deck - Smaple ID:3650 | Steel | 62.1291 | 231.4761 | 0 | 0 | 0
D'Amico & Pomponi 6205 | Com | NA | Steel frame with composite floor deck - Smaple ID:3651 | Steel | 70.2269 | 260.0277 | 0 | 0 | 0
D'Amico & Pomponi 6206 | Com | NA | Steel frame with composite floor deck - Smaple ID:3652 | Steel | 73.3593 | 260.0296 | 0 | 0 | 0
D'Amico & Pomponi 6207 | Com | NA | Steel frame with composite floor deck - Smaple ID:3654 | Steel | 67.9038 | 260.0283 | 0 | 0 | 0
D'Amico & Pomponi 6208 | Com | NA | Steel frame with composite floor deck - Smaple ID:3656 | Steel | 72.4581 | 260.0279 | 0 | 0 | 0
D'Amico & Pomponi 6209 | Com | NA | Steel frame with composite floor deck - Smaple ID:3659 | Steel | 47.3817 | 224.3376 | 0 | 0 | 0
D'Amico & Pomponi 6210 | Com | NA | Steel frame with composite floor deck - Smaple ID:3663 | Steel | 68.134 | 260.0294 | 0 | 0 | 0
D'Amico & Pomponi 6211 | Com | NA | Steel frame with composite floor deck - Smaple ID:3664 | Steel | 63.1969 | 260.0241 | 0 | 0 | 0
D'Amico & Pomponi 6212 | Com | NA | Steel frame with composite floor deck - Smaple ID:3671 | Steel | 73.5868 | 260.0277 | 0 | 0 | 0
D'Amico & Pomponi 6213 | Com | NA | Steel frame with composite floor deck - Smaple ID:3674 | Steel | 83.777 | 255.9499 | 0 | 0 | 0
D'Amico & Pomponi 6214 | Com | NA | Steel frame with composite floor deck - Smaple ID:3681 | Steel | 50.17 | 210.062 | 0 | 0 | 0
D'Amico & Pomponi 6215 | Com | NA | Steel frame with composite floor deck - Smaple ID:3683 | Steel | 69.3818 | 260.0278 | 0 | 0 | 0
D'Amico & Pomponi 6216 | Com | NA | Steel frame with composite floor deck - Smaple ID:3686 | Steel | 74.1482 | 260.0295 | 0 | 0 | 0
D'Amico & Pomponi 6217 | Com | NA | Steel frame with composite floor deck - Smaple ID:3689 | Steel | 53.5645 | 260.0266 | 0 | 0 | 0
D'Amico & Pomponi 6218 | Com | NA | Steel frame with composite floor deck - Smaple ID:3691 | Steel | 47.7726 | 238.614 | 0 | 0 | 0
D'Amico & Pomponi 6219 | Com | NA | Steel frame with composite floor deck - Smaple ID:3695 | Steel | 50.1795 | 260.0286 | 0 | 0 | 0
D'Amico & Pomponi 6220 | Com | NA | Steel frame with composite floor deck - Smaple ID:3699 | Steel | 71.6148 | 260.0288 | 0 | 0 | 0
D'Amico & Pomponi 6221 | Com | NA | Steel frame with composite floor deck - Smaple ID:3700 | Steel | 60.7359 | 233.5161 | 0 | 0 | 0
D'Amico & Pomponi 6222 | Com | NA | Steel frame with composite floor deck - Smaple ID:3702 | Steel | 69.572 | 260.0276 | 0 | 0 | 0
D'Amico & Pomponi 6223 | Com | NA | Steel frame with composite floor deck - Smaple ID:3704 | Steel | 46.2035 | 225.3585 | 0 | 0 | 0
D'Amico & Pomponi 6224 | Com | NA | Steel frame with composite floor deck - Smaple ID:3707 | Steel | 69.4553 | 260.0286 | 0 | 0 | 0
D'Amico & Pomponi 6225 | Com | NA | Steel frame with composite floor deck - Smaple ID:3710 | Steel | 74.142 | 242.6954 | 0 | 0 | 0
D'Amico & Pomponi 6226 | Com | NA | Steel frame with composite floor deck - Smaple ID:3712 | Steel | 97.4762 | 260.0286 | 0 | 0 | 0
D'Amico & Pomponi 6227 | Com | NA | Steel frame with composite floor deck - Smaple ID:3714 | Steel | 63.0631 | 249.8315 | 0 | 0 | 0
D'Amico & Pomponi 6228 | Com | NA | Steel frame with composite floor deck - Smaple ID:3715 | Steel | 80.6076 | 260.0369 | 0 | 0 | 0
D'Amico & Pomponi 6229 | Com | NA | Steel frame with composite floor deck - Smaple ID:3719 | Steel | 73.0868 | 260.0283 | 0 | 0 | 0
D'Amico & Pomponi 6230 | Com | NA | Steel frame with composite floor deck - Smaple ID:3724 | Steel | 64.1633 | 260.0263 | 0 | 0 | 0
D'Amico & Pomponi 6231 | Com | NA | Steel frame with composite floor deck - Smaple ID:3728 | Steel | 45.2581 | 257.9891 | 0 | 0 | 0
D'Amico & Pomponi 6232 | Com | NA | Steel frame with composite floor deck - Smaple ID:3735 | Steel | 66.4781 | 260.0282 | 0 | 0 | 0
D'Amico & Pomponi 6233 | Com | NA | Steel frame with composite floor deck - Smaple ID:3740 | Steel | 72.9745 | 260.0296 | 0 | 0 | 0
D'Amico & Pomponi 6234 | Com | NA | Steel frame with composite floor deck - Smaple ID:3742 | Steel | 83.5168 | 260.0292 | 0 | 0 | 0
D'Amico & Pomponi 6235 | Com | NA | Steel frame with composite floor deck - Smaple ID:3745 | Steel | 52.5641 | 208.0222 | 0 | 0 | 0
D'Amico & Pomponi 6236 | Com | NA | Steel frame with composite floor deck - Smaple ID:3746 | Steel | 60.0481 | 260.029 | 0 | 0 | 0
D'Amico & Pomponi 6237 | Com | NA | Steel frame with composite floor deck - Smaple ID:3748 | Steel | 56.738 | 220.259 | 0 | 0 | 0
D'Amico & Pomponi 6238 | Com | NA | Steel frame with composite floor deck - Smaple ID:3750 | Steel | 71.1445 | 260.0285 | 0 | 0 | 0
D'Amico & Pomponi 6239 | Com | NA | Steel frame with composite floor deck - Smaple ID:3752 | Steel | 45.795 | 250.8518 | 0 | 0 | 0
D'Amico & Pomponi 6240 | Com | NA | Steel frame with composite floor deck - Smaple ID:3753 | Steel | 67.2569 | 260.0279 | 0 | 0 | 0
D'Amico & Pomponi 6241 | Com | NA | Steel frame with composite floor deck - Smaple ID:3754 | Steel | 57.8251 | 245.753 | 0 | 0 | 0
D'Amico & Pomponi 6242 | Com | NA | Steel frame with composite floor deck - Smaple ID:3759 | Steel | 53.5377 | 233.5146 | 0 | 0 | 0
D'Amico & Pomponi 6243 | Com | NA | Steel frame with composite floor deck - Smaple ID:3764 | Steel | 86.9949 | 260.0281 | 0 | 0 | 0
D'Amico & Pomponi 6244 | Com | NA | Steel frame with composite floor deck - Smaple ID:3765 | Steel | 61.8999 | 260.0271 | 0 | 0 | 0
D'Amico & Pomponi 6245 | Com | NA | Steel frame with composite floor deck - Smaple ID:3767 | Steel | 49.7441 | 260.0289 | 0 | 0 | 0
D'Amico & Pomponi 6246 | Com | NA | Steel frame with composite floor deck - Smaple ID:3774 | Steel | 65.5295 | 260.028 | 0 | 0 | 0
D'Amico & Pomponi 6247 | Com | NA | Steel frame with composite floor deck - Smaple ID:3777 | Steel | 83.1024 | 260.0279 | 0 | 0 | 0
D'Amico & Pomponi 6248 | Com | NA | Steel frame with composite floor deck - Smaple ID:3778 | Steel | 62.2846 | 260.0276 | 0 | 0 | 0
D'Amico & Pomponi 6249 | Com | NA | Steel frame with composite floor deck - Smaple ID:3779 | Steel | 48.9135 | 260.0288 | 0 | 0 | 0
D'Amico & Pomponi 6250 | Com | NA | Steel frame with composite floor deck - Smaple ID:3783 | Steel | 53.7191 | 260.0277 | 0 | 0 | 0
D'Amico & Pomponi 6251 | Com | NA | Steel frame with composite floor deck - Smaple ID:3784 | Steel | 60.1273 | 227.3981 | 0 | 0 | 0
D'Amico & Pomponi 6252 | Com | NA | Steel frame with composite floor deck - Smaple ID:3786 | Steel | 60.431 | 260.0283 | 0 | 0 | 0
D'Amico & Pomponi 6253 | Com | NA | Steel frame with composite floor deck - Smaple ID:3787 | Steel | 66.3184 | 260.0283 | 0 | 0 | 0
D'Amico & Pomponi 6254 | Com | NA | Steel frame with composite floor deck - Smaple ID:3789 | Steel | 44.7173 | 246.7722 | 0 | 0 | 0
D'Amico & Pomponi 6255 | Com | NA | Steel frame with composite floor deck - Smaple ID:3795 | Steel | 85.1321 | 260.0272 | 0 | 0 | 0
D'Amico & Pomponi 6256 | Com | NA | Steel frame with composite floor deck - Smaple ID:3796 | Steel | 60.8079 | 260.0289 | 0 | 0 | 0
D'Amico & Pomponi 6257 | Com | NA | Steel frame with composite floor deck - Smaple ID:3797 | Steel | 87.2975 | 260.0283 | 0 | 0 | 0
D'Amico & Pomponi 6258 | Com | NA | Steel frame with composite floor deck - Smaple ID:3798 | Steel | 46.9172 | 222.2995 | 0 | 0 | 0
D'Amico & Pomponi 6259 | Com | NA | Steel frame with composite floor deck - Smaple ID:3812 | Steel | 62.7989 | 260.0283 | 0 | 0 | 0
D'Amico & Pomponi 6260 | Com | NA | Steel frame with composite floor deck - Smaple ID:3823 | Steel | 62.128 | 260.0295 | 0 | 0 | 0
D'Amico & Pomponi 6261 | Com | NA | Steel frame with composite floor deck - Smaple ID:3825 | Steel | 64.8013 | 213.122 | 0 | 0 | 0
D'Amico & Pomponi 6262 | Com | NA | Steel frame with composite floor deck - Smaple ID:3826 | Steel | 61.8678 | 208.0243 | 0 | 0 | 0
D'Amico & Pomponi 6263 | Com | NA | Steel frame with composite floor deck - Smaple ID:3827 | Steel | 75.6133 | 230.4566 | 0 | 0 | 0
D'Amico & Pomponi 6264 | Com | NA | Steel frame with composite floor deck - Smaple ID:3829 | Steel | 80.8315 | 229.4367 | 0 | 0 | 0
D'Amico & Pomponi 6265 | Com | NA | Steel frame with composite floor deck - Smaple ID:3830 | Steel | 52.6909 | 260.0279 | 0 | 0 | 0
D'Amico & Pomponi 6266 | Com | NA | Steel frame with composite floor deck - Smaple ID:3831 | Steel | 61.3175 | 236.5747 | 0 | 0 | 0
D'Amico & Pomponi 6267 | Com | NA | Steel frame with composite floor deck - Smaple ID:3835 | Steel | 52.9462 | 260.0287 | 0 | 0 | 0
D'Amico & Pomponi 6268 | Com | NA | Steel frame with composite floor deck - Smaple ID:3836 | Steel | 65.2297 | 260.029 | 0 | 0 | 0
D'Amico & Pomponi 6269 | Com | NA | Steel frame with composite floor deck - Smaple ID:3837 | Steel | 78.9846 | 260.0285 | 0 | 0 | 0
D'Amico & Pomponi 6270 | Com | NA | Steel frame with composite floor deck - Smaple ID:3844 | Steel | 78.7435 | 204.9638 | 0 | 0 | 0
D'Amico & Pomponi 6271 | Com | NA | Steel frame with composite floor deck - Smaple ID:3850 | Steel | 54.4886 | 245.7534 | 0 | 0 | 0
D'Amico & Pomponi 6272 | Com | NA | Steel frame with composite floor deck - Smaple ID:3852 | Steel | 54.2095 | 260.0285 | 0 | 0 | 0
D'Amico & Pomponi 6273 | Com | NA | Steel frame with composite floor deck - Smaple ID:3853 | Steel | 94.4285 | 260.0279 | 0 | 0 | 0
D'Amico & Pomponi 6274 | Com | NA | Steel frame with composite floor deck - Smaple ID:3858 | Steel | 74.7078 | 252.8909 | 0 | 0 | 0
D'Amico & Pomponi 6275 | Com | NA | Steel frame with composite floor deck - Smaple ID:3861 | Steel | 87.8561 | 260.0292 | 0 | 0 | 0
D'Amico & Pomponi 6276 | Com | NA | Steel frame with composite floor deck - Smaple ID:3863 | Steel | 85.4387 | 260.0286 | 0 | 0 | 0
D'Amico & Pomponi 6277 | Com | NA | Steel frame with composite floor deck - Smaple ID:3865 | Steel | 41.8767 | 210.0629 | 0 | 0 | 0
D'Amico & Pomponi 6278 | Com | NA | Steel frame with composite floor deck - Smaple ID:3868 | Steel | 74.5426 | 260.0284 | 0 | 0 | 0
D'Amico & Pomponi 6279 | Com | NA | Steel frame with composite floor deck - Smaple ID:3869 | Steel | 56.199 | 260.0287 | 0 | 0 | 0
D'Amico & Pomponi 6280 | Com | NA | Steel frame with composite floor deck - Smaple ID:3871 | Steel | 69.4813 | 260.0289 | 0 | 0 | 0
D'Amico & Pomponi 6281 | Com | NA | Steel frame with composite floor deck - Smaple ID:3872 | Steel | 45.1698 | 260.0273 | 0 | 0 | 0
D'Amico & Pomponi 6282 | Com | NA | Steel frame with composite floor deck - Smaple ID:3874 | Steel | 53.6646 | 260.0289 | 0 | 0 | 0
D'Amico & Pomponi 6283 | Com | NA | Steel frame with composite floor deck - Smaple ID:3875 | Steel | 61.8944 | 260.0283 | 0 | 0 | 0
D'Amico & Pomponi 6284 | Com | NA | Steel frame with composite floor deck - Smaple ID:3876 | Steel | 52.8828 | 231.4732 | 0 | 0 | 0
D'Amico & Pomponi 6285 | Com | NA | Steel frame with composite floor deck - Smaple ID:3879 | Steel | 45.2676 | 260.0292 | 0 | 0 | 0
D'Amico & Pomponi 6286 | Com | NA | Steel frame with composite floor deck - Smaple ID:3882 | Steel | 70.6557 | 210.0623 | 0 | 0 | 0
D'Amico & Pomponi 6287 | Com | NA | Steel frame with composite floor deck - Smaple ID:3884 | Steel | 77.5951 | 260.0289 | 0 | 0 | 0
D'Amico & Pomponi 6288 | Com | NA | Steel frame with composite floor deck - Smaple ID:3886 | Steel | 58.3471 | 260.0287 | 0 | 0 | 0
D'Amico & Pomponi 6289 | Com | NA | Steel frame with composite floor deck - Smaple ID:3887 | Steel | 59.4801 | 260.0283 | 0 | 0 | 0
D'Amico & Pomponi 6290 | Com | NA | Steel frame with composite floor deck - Smaple ID:3890 | Steel | 83.9541 | 260.0293 | 0 | 0 | 0
D'Amico & Pomponi 6291 | Com | NA | Steel frame with composite floor deck - Smaple ID:3894 | Steel | 66.3393 | 260.0288 | 0 | 0 | 0
D'Amico & Pomponi 6292 | Com | NA | Steel frame with composite floor deck - Smaple ID:3895 | Steel | 55.6795 | 260.0289 | 0 | 0 | 0
D'Amico & Pomponi 6293 | Com | NA | Steel frame with composite floor deck - Smaple ID:3896 | Steel | 65.5239 | 260.0282 | 0 | 0 | 0
D'Amico & Pomponi 6294 | Com | NA | Steel frame with composite floor deck - Smaple ID:3901 | Steel | 61.8888 | 260.0285 | 0 | 0 | 0
D'Amico & Pomponi 6295 | Com | NA | Steel frame with composite floor deck - Smaple ID:3904 | Steel | 63.0229 | 260.0289 | 0 | 0 | 0
D'Amico & Pomponi 6296 | Com | NA | Steel frame with composite floor deck - Smaple ID:3910 | Steel | 69.3543 | 260.0283 | 0 | 0 | 0
D'Amico & Pomponi 6297 | Com | NA | Steel frame with composite floor deck - Smaple ID:3914 | Steel | 43.7939 | 223.3185 | 0 | 0 | 0
D'Amico & Pomponi 6298 | Com | NA | Steel frame with composite floor deck - Smaple ID:3916 | Steel | 72.3751 | 260.0271 | 0 | 0 | 0
D'Amico & Pomponi 6299 | Com | NA | Steel frame with composite floor deck - Smaple ID:3917 | Steel | 64.5546 | 260.0294 | 0 | 0 | 0
D'Amico & Pomponi 6300 | Com | NA | Steel frame with composite floor deck - Smaple ID:3921 | Steel | 84.3417 | 260.0273 | 0 | 0 | 0
D'Amico & Pomponi 6301 | Com | NA | Steel frame with composite floor deck - Smaple ID:3924 | Steel | 88.3265 | 260.029 | 0 | 0 | 0
D'Amico & Pomponi 6302 | Com | NA | Steel frame with composite floor deck - Smaple ID:3925 | Steel | 89.9853 | 260.0292 | 0 | 0 | 0
D'Amico & Pomponi 6303 | Com | NA | Steel frame with composite floor deck - Smaple ID:3928 | Steel | 74.0487 | 260.0296 | 0 | 0 | 0
D'Amico & Pomponi 6304 | Com | NA | Steel frame with composite floor deck - Smaple ID:3929 | Steel | 80.5347 | 230.4559 | 0 | 0 | 0
D'Amico & Pomponi 6305 | Com | NA | Steel frame with composite floor deck - Smaple ID:3930 | Steel | 72.2417 | 260.0278 | 0 | 0 | 0
D'Amico & Pomponi 6306 | Com | NA | Steel frame with composite floor deck - Smaple ID:3933 | Steel | 50.8455 | 260.0292 | 0 | 0 | 0
D'Amico & Pomponi 6307 | Com | NA | Steel frame with composite floor deck - Smaple ID:3944 | Steel | 39.4184 | 214.1419 | 0 | 0 | 0
D'Amico & Pomponi 6308 | Com | NA | Steel frame with composite floor deck - Smaple ID:3945 | Steel | 54.3429 | 260.0281 | 0 | 0 | 0
D'Amico & Pomponi 6309 | Com | NA | Steel frame with composite floor deck - Smaple ID:3949 | Steel | 80.873 | 212.1015 | 0 | 0 | 0
D'Amico & Pomponi 6310 | Com | NA | Steel frame with composite floor deck - Smaple ID:3951 | Steel | 64.368 | 260.0282 | 0 | 0 | 0
D'Amico & Pomponi 6311 | Com | NA | Steel frame with composite floor deck - Smaple ID:3954 | Steel | 97.7111 | 260.0282 | 0 | 0 | 0
D'Amico & Pomponi 6312 | Com | NA | Steel frame with composite floor deck - Smaple ID:3957 | Steel | 94.6823 | 260.0277 | 0 | 0 | 0
D'Amico & Pomponi 6313 | Com | NA | Steel frame with composite floor deck - Smaple ID:3958 | Steel | 74.7943 | 260.0285 | 0 | 0 | 0
D'Amico & Pomponi 6314 | Com | NA | Steel frame with composite floor deck - Smaple ID:3962 | Steel | 79.3977 | 260.0295 | 0 | 0 | 0
D'Amico & Pomponi 6315 | Com | NA | Steel frame with composite floor deck - Smaple ID:3970 | Steel | 96.8772 | 260.0286 | 0 | 0 | 0
D'Amico & Pomponi 6316 | Com | NA | Steel frame with composite floor deck - Smaple ID:3972 | Steel | 69.0138 | 260.029 | 0 | 0 | 0
D'Amico & Pomponi 6317 | Com | NA | Steel frame with composite floor deck - Smaple ID:3973 | Steel | 89.3714 | 260.0285 | 0 | 0 | 0
D'Amico & Pomponi 6318 | Com | NA | Steel frame with composite floor deck - Smaple ID:3978 | Steel | 70.8694 | 211.0792 | 0 | 0 | 0
D'Amico & Pomponi 6319 | Com | NA | Steel frame with composite floor deck - Smaple ID:3983 | Steel | 70.5743 | 260.0286 | 0 | 0 | 0
D'Amico & Pomponi 6320 | Com | NA | Steel frame with composite floor deck - Smaple ID:3987 | Steel | 85.4231 | 260.028 | 0 | 0 | 0
D'Amico & Pomponi 6321 | Com | NA | Steel frame with composite floor deck - Smaple ID:3990 | Steel | 83.7647 | 260.0277 | 0 | 0 | 0
D'Amico & Pomponi 6322 | Com | NA | Steel frame with composite floor deck - Smaple ID:3995 | Steel | 52.8114 | 260.0287 | 0 | 0 | 0
D'Amico & Pomponi 6323 | Com | NA | Steel frame with composite floor deck - Smaple ID:4000 | Steel | 61.7519 | 260.0288 | 0 | 0 | 0
D'Amico & Pomponi 6324 | Com | NA | Steel frame with composite floor deck - Smaple ID:4007 | Steel | 88.2617 | 204.9661 | 0 | 0 | 0
D'Amico & Pomponi 6325 | Com | NA | Steel frame with composite floor deck - Smaple ID:4009 | Steel | 64.4397 | 260.0294 | 0 | 0 | 0
D'Amico & Pomponi 6326 | Com | NA | Steel frame with composite floor deck - Smaple ID:4011 | Steel | 63.6856 | 253.9102 | 0 | 0 | 0
D'Amico & Pomponi 6327 | Com | NA | Steel frame with composite floor deck - Smaple ID:4022 | Steel | 78.9025 | 260.029 | 0 | 0 | 0
D'Amico & Pomponi 6328 | Com | NA | Steel frame with composite floor deck - Smaple ID:4028 | Steel | 98.8562 | 260.0287 | 0 | 0 | 0
D'Amico & Pomponi 6329 | Com | NA | Steel frame with composite floor deck - Smaple ID:4030 | Steel | 55.6504 | 260.0288 | 0 | 0 | 0
D'Amico & Pomponi 6330 | Com | NA | Steel frame with composite floor deck - Smaple ID:4036 | Steel | 45.7216 | 260.0311 | 0 | 0 | 0
D'Amico & Pomponi 6331 | Com | NA | Steel frame with composite floor deck - Smaple ID:4051 | Steel | 65.7136 | 260.0268 | 0 | 0 | 0
D'Amico & Pomponi 6332 | Com | NA | Steel frame with composite floor deck - Smaple ID:4054 | Steel | 57.2933 | 260.029 | 0 | 0 | 0
D'Amico & Pomponi 6333 | Com | NA | Steel frame with composite floor deck - Smaple ID:4056 | Steel | 92.8965 | 260.0286 | 0 | 0 | 0
D'Amico & Pomponi 6334 | Com | NA | Steel frame with composite floor deck - Smaple ID:4057 | Steel | 50.3406 | 260.0286 | 0 | 0 | 0
D'Amico & Pomponi 6335 | Com | NA | Steel frame with composite floor deck - Smaple ID:4065 | Steel | 92.1107 | 260.0287 | 0 | 0 | 0
D'Amico & Pomponi 6336 | Com | NA | Steel frame with composite floor deck - Smaple ID:4067 | Steel | 72.3655 | 260.0277 | 0 | 0 | 0
D'Amico & Pomponi 6337 | Com | NA | Steel frame with composite floor deck - Smaple ID:4072 | Steel | 86.1746 | 260.0291 | 0 | 0 | 0
D'Amico & Pomponi 6338 | Com | NA | Steel frame with composite floor deck - Smaple ID:4073 | Steel | 48.9809 | 234.5365 | 0 | 0 | 0
D'Amico & Pomponi 6339 | Com | NA | Steel frame with composite floor deck - Smaple ID:4078 | Steel | 98.9443 | 260.0292 | 0 | 0 | 0
D'Amico & Pomponi 6340 | Com | NA | Steel frame with composite floor deck - Smaple ID:4090 | Steel | 82.2183 | 218.2195 | 0 | 0 | 0
D'Amico & Pomponi 6341 | Com | NA | Steel frame with composite floor deck - Smaple ID:4093 | Steel | 70.9875 | 260.0276 | 0 | 0 | 0
D'Amico & Pomponi 6342 | Com | NA | Steel frame with composite floor deck - Smaple ID:4095 | Steel | 77.7756 | 260.03 | 0 | 0 | 0
D'Amico & Pomponi 6343 | Com | NA | Steel frame with composite floor deck - Smaple ID:4096 | Steel | 52.2546 | 260.0291 | 0 | 0 | 0
D'Amico & Pomponi 6344 | Com | NA | Steel frame with composite floor deck - Smaple ID:4097 | Steel | 74.4632 | 260.0282 | 0 | 0 | 0
D'Amico & Pomponi 6345 | Com | NA | Steel frame with composite floor deck - Smaple ID:4100 | Steel | 80.9169 | 228.4175 | 0 | 0 | 0
D'Amico & Pomponi 6346 | Com | NA | Steel frame with composite floor deck - Smaple ID:4102 | Steel | 63.7988 | 260.0295 | 0 | 0 | 0
D'Amico & Pomponi 6347 | Com | NA | Steel frame with composite floor deck - Smaple ID:4107 | Steel | 101.3916 | 260.0285 | 0 | 0 | 0
D'Amico & Pomponi 6348 | Com | NA | Steel frame with composite floor deck - Smaple ID:4110 | Steel | 53.6122 | 260.0287 | 0 | 0 | 0
D'Amico & Pomponi 6349 | Com | NA | Steel frame with composite floor deck - Smaple ID:4114 | Steel | 75.0284 | 260.027 | 0 | 0 | 0
D'Amico & Pomponi 6350 | Com | NA | Steel frame with composite floor deck - Smaple ID:4117 | Steel | 53.5344 | 260.0286 | 0 | 0 | 0
D'Amico & Pomponi 6351 | Com | NA | Steel frame with composite floor deck - Smaple ID:4118 | Steel | 47.656 | 254.9311 | 0 | 0 | 0
D'Amico & Pomponi 6352 | Com | NA | Steel frame with composite floor deck - Smaple ID:4123 | Steel | 82.3781 | 260.0291 | 0 | 0 | 0
D'Amico & Pomponi 6353 | Com | NA | Steel frame with composite floor deck - Smaple ID:4130 | Steel | 65.3927 | 213.1268 | 0 | 0 | 0
D'Amico & Pomponi 6354 | Com | NA | Steel frame with composite floor deck - Smaple ID:4131 | Steel | 65.0771 | 260.0284 | 0 | 0 | 0
D'Amico & Pomponi 6355 | Com | NA | Steel frame with composite floor deck - Smaple ID:4136 | Steel | 77.7862 | 260.029 | 0 | 0 | 0
D'Amico & Pomponi 6356 | Com | NA | Steel frame with composite floor deck - Smaple ID:4137 | Steel | 55.0003 | 247.7922 | 0 | 0 | 0
D'Amico & Pomponi 6357 | Com | NA | Steel frame with composite floor deck - Smaple ID:4142 | Steel | 50.19 | 260.0288 | 0 | 0 | 0
D'Amico & Pomponi 6358 | Com | NA | Steel frame with composite floor deck - Smaple ID:4143 | Steel | 85.4087 | 260.0288 | 0 | 0 | 0
D'Amico & Pomponi 6359 | Com | NA | Steel frame with composite floor deck - Smaple ID:4144 | Steel | 50.7792 | 260.0241 | 0 | 0 | 0
D'Amico & Pomponi 6360 | Com | NA | Steel frame with composite floor deck - Smaple ID:4153 | Steel | 77.9085 | 260.0285 | 0 | 0 | 0
D'Amico & Pomponi 6361 | Com | NA | Steel frame with composite floor deck - Smaple ID:4154 | Steel | 69.8748 | 260.0279 | 0 | 0 | 0
D'Amico & Pomponi 6362 | Com | NA | Steel frame with composite floor deck - Smaple ID:4155 | Steel | 75.0691 | 260.03 | 0 | 0 | 0
D'Amico & Pomponi 6363 | Com | NA | Steel frame with composite floor deck - Smaple ID:4156 | Steel | 48.9661 | 260.0288 | 0 | 0 | 0
D'Amico & Pomponi 6364 | Com | NA | Steel frame with composite floor deck - Smaple ID:4161 | Steel | 69.4888 | 243.7121 | 0 | 0 | 0
D'Amico & Pomponi 6365 | Com | NA | Steel frame with composite floor deck - Smaple ID:4163 | Steel | 75.0521 | 242.6924 | 0 | 0 | 0
D'Amico & Pomponi 6366 | Com | NA | Steel frame with composite floor deck - Smaple ID:4165 | Steel | 88.9999 | 233.5157 | 0 | 0 | 0
D'Amico & Pomponi 6367 | Com | NA | Steel frame with composite floor deck - Smaple ID:4169 | Steel | 63.0509 | 252.89 | 0 | 0 | 0
D'Amico & Pomponi 6368 | Com | NA | Steel frame with composite floor deck - Smaple ID:4175 | Steel | 71.5174 | 260.0308 | 0 | 0 | 0
D'Amico & Pomponi 6369 | Com | NA | Steel frame with composite floor deck - Smaple ID:4178 | Steel | 42.8278 | 216.1799 | 0 | 0 | 0
D'Amico & Pomponi 6370 | Com | NA | Steel frame with composite floor deck - Smaple ID:4189 | Steel | 96.4817 | 260.0286 | 0 | 0 | 0
D'Amico & Pomponi 6371 | Com | NA | Steel frame with composite floor deck - Smaple ID:4193 | Steel | 84.4241 | 260.0288 | 0 | 0 | 0
D'Amico & Pomponi 6372 | Com | NA | Steel frame with composite floor deck - Smaple ID:4196 | Steel | 85.3086 | 260.0287 | 0 | 0 | 0
D'Amico & Pomponi 6373 | Com | NA | Steel frame with composite floor deck - Smaple ID:4197 | Steel | 74.3767 | 260.0287 | 0 | 0 | 0
D'Amico & Pomponi 6374 | Com | NA | Steel frame with composite floor deck - Smaple ID:4201 | Steel | 75.5521 | 260.0292 | 0 | 0 | 0
D'Amico & Pomponi 6375 | Com | NA | Steel frame with composite floor deck - Smaple ID:4202 | Steel | 67.7798 | 260.0282 | 0 | 0 | 0
D'Amico & Pomponi 6376 | Com | NA | Steel frame with composite floor deck - Smaple ID:4209 | Steel | 89.7808 | 260.0304 | 0 | 0 | 0
D'Amico & Pomponi 6377 | Com | NA | Steel frame with composite floor deck - Smaple ID:4211 | Steel | 92.9809 | 260.0304 | 0 | 0 | 0
D'Amico & Pomponi 6378 | Com | NA | Steel frame with composite floor deck - Smaple ID:4212 | Steel | 64.8242 | 260.0295 | 0 | 0 | 0
D'Amico & Pomponi 6379 | Com | NA | Steel frame with composite floor deck - Smaple ID:4218 | Steel | 95.1393 | 260.0283 | 0 | 0 | 0
D'Amico & Pomponi 6380 | Com | NA | Steel frame with composite floor deck - Smaple ID:4222 | Steel | 47.8654 | 253.91 | 0 | 0 | 0
D'Amico & Pomponi 6381 | Com | NA | Steel frame with composite floor deck - Smaple ID:4225 | Steel | 74.0454 | 260.0287 | 0 | 0 | 0
D'Amico & Pomponi 6382 | Com | NA | Steel frame with composite floor deck - Smaple ID:4228 | Steel | 62.8399 | 260.0283 | 0 | 0 | 0
D'Amico & Pomponi 6383 | Com | NA | Steel frame with composite floor deck - Smaple ID:4230 | Steel | 65.2201 | 260.03 | 0 | 0 | 0
D'Amico & Pomponi 6384 | Com | NA | Steel frame with composite floor deck - Smaple ID:4232 | Steel | 76.1089 | 260.0281 | 0 | 0 | 0
D'Amico & Pomponi 6385 | Com | NA | Steel frame with composite floor deck - Smaple ID:4233 | Steel | 51.8276 | 260.0279 | 0 | 0 | 0
D'Amico & Pomponi 6386 | Com | NA | Steel frame with composite floor deck - Smaple ID:4238 | Steel | 46.6763 | 260.0303 | 0 | 0 | 0
D'Amico & Pomponi 6387 | Com | NA | Steel frame with composite floor deck - Smaple ID:4240 | Steel | 82.3321 | 260.0284 | 0 | 0 | 0
D'Amico & Pomponi 6388 | Com | NA | Steel frame with composite floor deck - Smaple ID:4244 | Steel | 81.0758 | 260.0289 | 0 | 0 | 0
D'Amico & Pomponi 6389 | Com | NA | Steel frame with composite floor deck - Smaple ID:4248 | Steel | 89.3375 | 260.0275 | 0 | 0 | 0
D'Amico & Pomponi 6390 | Com | NA | Steel frame with composite floor deck - Smaple ID:4255 | Steel | 54.3202 | 247.7919 | 0 | 0 | 0
D'Amico & Pomponi 6391 | Com | NA | Steel frame with composite floor deck - Smaple ID:4256 | Steel | 59.4989 | 229.4375 | 0 | 0 | 0
D'Amico & Pomponi 6392 | Com | NA | Steel frame with composite floor deck - Smaple ID:4265 | Steel | 95.4485 | 260.0256 | 0 | 0 | 0
D'Amico & Pomponi 6393 | Com | NA | Steel frame with composite floor deck - Smaple ID:4268 | Steel | 82.1461 | 260.0295 | 0 | 0 | 0
D'Amico & Pomponi 6394 | Com | NA | Steel frame with composite floor deck - Smaple ID:4271 | Steel | 60.3119 | 260.0287 | 0 | 0 | 0
D'Amico & Pomponi 6395 | Com | NA | Steel frame with composite floor deck - Smaple ID:4274 | Steel | 51.4148 | 260.028 | 0 | 0 | 0
D'Amico & Pomponi 6396 | Com | NA | Steel frame with composite floor deck - Smaple ID:4278 | Steel | 67.1493 | 260.0279 | 0 | 0 | 0
D'Amico & Pomponi 6397 | Com | NA | Steel frame with composite floor deck - Smaple ID:4285 | Steel | 49.3143 | 260.0286 | 0 | 0 | 0
D'Amico & Pomponi 6398 | Com | NA | Steel frame with composite floor deck - Smaple ID:4290 | Steel | 76.9712 | 260.0293 | 0 | 0 | 0
D'Amico & Pomponi 6399 | Com | NA | Steel frame with composite floor deck - Smaple ID:4300 | Steel | 61.2845 | 230.4565 | 0 | 0 | 0
D'Amico & Pomponi 6400 | Com | NA | Steel frame with composite floor deck - Smaple ID:4302 | Steel | 64.8729 | 259.0091 | 0 | 0 | 0
D'Amico & Pomponi 6401 | Com | NA | Steel frame with composite floor deck - Smaple ID:4310 | Steel | 50.8968 | 260.0283 | 0 | 0 | 0
D'Amico & Pomponi 6402 | Com | NA | Steel frame with composite floor deck - Smaple ID:4312 | Steel | 68.4765 | 260.0281 | 0 | 0 | 0
D'Amico & Pomponi 6403 | Com | NA | Steel frame with composite floor deck - Smaple ID:4313 | Steel | 75.1342 | 243.7128 | 0 | 0 | 0
D'Amico & Pomponi 6404 | Com | NA | Steel frame with composite floor deck - Smaple ID:4315 | Steel | 49.1907 | 260.0281 | 0 | 0 | 0
D'Amico & Pomponi 6405 | Com | NA | Steel frame with composite floor deck - Smaple ID:4318 | Steel | 64.2027 | 260.0286 | 0 | 0 | 0
D'Amico & Pomponi 6406 | Com | NA | Steel frame with composite floor deck - Smaple ID:4319 | Steel | 53.5153 | 260.0285 | 0 | 0 | 0
D'Amico & Pomponi 6407 | Com | NA | Steel frame with composite floor deck - Smaple ID:4320 | Steel | 40.4722 | 229.4367 | 0 | 0 | 0
D'Amico & Pomponi 6408 | Com | NA | Steel frame with composite floor deck - Smaple ID:4323 | Steel | 63.2998 | 260.0291 | 0 | 0 | 0
D'Amico & Pomponi 6409 | Com | NA | Steel frame with composite floor deck - Smaple ID:4326 | Steel | 68.5708 | 230.4568 | 0 | 0 | 0
D'Amico & Pomponi 6410 | Com | NA | Steel frame with composite floor deck - Smaple ID:4328 | Steel | 59.9676 | 260.0288 | 0 | 0 | 0
D'Amico & Pomponi 6411 | Com | NA | Steel frame with composite floor deck - Smaple ID:4332 | Steel | 44.5233 | 207.0037 | 0 | 0 | 0
D'Amico & Pomponi 6412 | Com | NA | Steel frame with composite floor deck - Smaple ID:4333 | Steel | 84.8337 | 260.0282 | 0 | 0 | 0
D'Amico & Pomponi 6413 | Com | NA | Steel frame with composite floor deck - Smaple ID:4337 | Steel | 101.0765 | 260.0269 | 0 | 0 | 0
D'Amico & Pomponi 6414 | Com | NA | Steel frame with composite floor deck - Smaple ID:4341 | Steel | 57.2548 | 260.0286 | 0 | 0 | 0
D'Amico & Pomponi 6415 | Com | NA | Steel frame with composite floor deck - Smaple ID:4343 | Steel | 74.6043 | 260.0283 | 0 | 0 | 0
D'Amico & Pomponi 6416 | Com | NA | Steel frame with composite floor deck - Smaple ID:4346 | Steel | 58.0845 | 207.0027 | 0 | 0 | 0
D'Amico & Pomponi 6417 | Com | NA | Steel frame with composite floor deck - Smaple ID:4347 | Steel | 52.3331 | 256.9689 | 0 | 0 | 0
D'Amico & Pomponi 6418 | Com | NA | Steel frame with composite floor deck - Smaple ID:4349 | Steel | 71.066 | 260.0325 | 0 | 0 | 0
D'Amico & Pomponi 6419 | Com | NA | Steel frame with composite floor deck - Smaple ID:4352 | Steel | 59.2157 | 257.9886 | 0 | 0 | 0
D'Amico & Pomponi 6420 | Com | NA | Steel frame with composite floor deck - Smaple ID:4353 | Steel | 68.2065 | 260.0287 | 0 | 0 | 0
D'Amico & Pomponi 6421 | Com | NA | Steel frame with composite floor deck - Smaple ID:4357 | Steel | 51.6976 | 260.0285 | 0 | 0 | 0
D'Amico & Pomponi 6422 | Com | NA | Steel frame with composite floor deck - Smaple ID:4359 | Steel | 49.5093 | 217.2016 | 0 | 0 | 0
D'Amico & Pomponi 6423 | Com | NA | Steel frame with composite floor deck - Smaple ID:4363 | Steel | 90.6127 | 255.9502 | 0 | 0 | 0
D'Amico & Pomponi 6424 | Com | NA | Steel frame with composite floor deck - Smaple ID:4373 | Steel | 76.6704 | 260.0281 | 0 | 0 | 0
D'Amico & Pomponi 6425 | Com | NA | Steel frame with composite floor deck - Smaple ID:4374 | Steel | 51.0463 | 260.0287 | 0 | 0 | 0
D'Amico & Pomponi 6426 | Com | NA | Steel frame with composite floor deck - Smaple ID:4375 | Steel | 76.2929 | 260.03 | 0 | 0 | 0
D'Amico & Pomponi 6427 | Com | NA | Steel frame with composite floor deck - Smaple ID:4377 | Steel | 73.5535 | 260.0282 | 0 | 0 | 0
D'Amico & Pomponi 6428 | Com | NA | Steel frame with composite floor deck - Smaple ID:4383 | Steel | 60.6462 | 260.0289 | 0 | 0 | 0
D'Amico & Pomponi 6429 | Com | NA | Steel frame with composite floor deck - Smaple ID:4386 | Steel | 52.3267 | 238.6145 | 0 | 0 | 0
D'Amico & Pomponi 6430 | Com | NA | Steel frame with composite floor deck - Smaple ID:4387 | Steel | 81.9247 | 260.0281 | 0 | 0 | 0
D'Amico & Pomponi 6431 | Com | NA | Steel frame with composite floor deck - Smaple ID:4388 | Steel | 69.0786 | 248.8121 | 0 | 0 | 0
D'Amico & Pomponi 6432 | Com | NA | Steel frame with composite floor deck - Smaple ID:4394 | Steel | 68.4158 | 260.0283 | 0 | 0 | 0
D'Amico & Pomponi 6433 | Com | NA | Steel frame with composite floor deck - Smaple ID:4400 | Steel | 65.0257 | 260.0284 | 0 | 0 | 0
D'Amico & Pomponi 6434 | Com | NA | Steel frame with composite floor deck - Smaple ID:4401 | Steel | 71.9732 | 260.0288 | 0 | 0 | 0
D'Amico & Pomponi 6435 | Com | NA | Steel frame with composite floor deck - Smaple ID:4404 | Steel | 101.0673 | 260.0287 | 0 | 0 | 0
D'Amico & Pomponi 6436 | Com | NA | Steel frame with composite floor deck - Smaple ID:4412 | Steel | 96.7469 | 260.0291 | 0 | 0 | 0
D'Amico & Pomponi 6437 | Com | NA | Steel frame with composite floor deck - Smaple ID:4422 | Steel | 67.5866 | 260.0292 | 0 | 0 | 0
D'Amico & Pomponi 6438 | Com | NA | Steel frame with composite floor deck - Smaple ID:4429 | Steel | 49.2109 | 235.5534 | 0 | 0 | 0
D'Amico & Pomponi 6439 | Com | NA | Steel frame with composite floor deck - Smaple ID:4435 | Steel | 60.2349 | 260.029 | 0 | 0 | 0
D'Amico & Pomponi 6440 | Com | NA | Steel frame with composite floor deck - Smaple ID:4438 | Steel | 98.2429 | 260.0281 | 0 | 0 | 0
D'Amico & Pomponi 6441 | Com | NA | Steel frame with composite floor deck - Smaple ID:4447 | Steel | 76.0095 | 245.7518 | 0 | 0 | 0
D'Amico & Pomponi 6442 | Com | NA | Steel frame with composite floor deck - Smaple ID:4454 | Steel | 53.7291 | 232.4967 | 0 | 0 | 0
D'Amico & Pomponi 6443 | Com | NA | Steel frame with composite floor deck - Smaple ID:4457 | Steel | 60.2058 | 260.0286 | 0 | 0 | 0
D'Amico & Pomponi 6444 | Com | NA | Steel frame with composite floor deck - Smaple ID:4458 | Steel | 59.2108 | 260.0295 | 0 | 0 | 0
D'Amico & Pomponi 6445 | Com | NA | Steel frame with composite floor deck - Smaple ID:4461 | Steel | 53.1265 | 207.005 | 0 | 0 | 0
D'Amico & Pomponi 6446 | Com | NA | Steel frame with composite floor deck - Smaple ID:4464 | Steel | 49.3482 | 260.0276 | 0 | 0 | 0
D'Amico & Pomponi 6447 | Com | NA | Steel frame with composite floor deck - Smaple ID:4465 | Steel | 73.3109 | 260.0284 | 0 | 0 | 0
D'Amico & Pomponi 6448 | Com | NA | Steel frame with composite floor deck - Smaple ID:4468 | Steel | 61.55 | 260.0282 | 0 | 0 | 0
D'Amico & Pomponi 6449 | Com | NA | Steel frame with composite floor deck - Smaple ID:4475 | Steel | 91.291 | 260.0336 | 0 | 0 | 0
D'Amico & Pomponi 6450 | Com | NA | Steel frame with composite floor deck - Smaple ID:4477 | Steel | 79.5246 | 260.0269 | 0 | 0 | 0
D'Amico & Pomponi 6451 | Com | NA | Steel frame with composite floor deck - Smaple ID:4482 | Steel | 62.5271 | 260.0285 | 0 | 0 | 0
D'Amico & Pomponi 6452 | Com | NA | Steel frame with composite floor deck - Smaple ID:4484 | Steel | 75.7292 | 213.1219 | 0 | 0 | 0
D'Amico & Pomponi 6453 | Com | NA | Steel frame with composite floor deck - Smaple ID:4485 | Steel | 62.4557 | 245.7527 | 0 | 0 | 0
D'Amico & Pomponi 6454 | Com | NA | Steel frame with composite floor deck - Smaple ID:4487 | Steel | 66.3421 | 260.0284 | 0 | 0 | 0
D'Amico & Pomponi 6455 | Com | NA | Steel frame with composite floor deck - Smaple ID:4495 | Steel | 70.6514 | 234.5358 | 0 | 0 | 0
D'Amico & Pomponi 6456 | Com | NA | Steel frame with composite floor deck - Smaple ID:4496 | Steel | 74.9017 | 252.8902 | 0 | 0 | 0
D'Amico & Pomponi 6457 | Com | NA | Steel frame with composite floor deck - Smaple ID:4501 | Steel | 41.3988 | 224.3384 | 0 | 0 | 0
D'Amico & Pomponi 6458 | Com | NA | Steel frame with composite floor deck - Smaple ID:4504 | Steel | 70.6337 | 260.0283 | 0 | 0 | 0
D'Amico & Pomponi 6459 | Com | NA | Steel frame with composite floor deck - Smaple ID:4513 | Steel | 56.6061 | 260.0287 | 0 | 0 | 0
D'Amico & Pomponi 6460 | Com | NA | Steel frame with composite floor deck - Smaple ID:4518 | Steel | 58.7161 | 260.0287 | 0 | 0 | 0
D'Amico & Pomponi 6461 | Com | NA | Steel frame with composite floor deck - Smaple ID:4521 | Steel | 47.5974 | 253.9104 | 0 | 0 | 0
D'Amico & Pomponi 6462 | Com | NA | Steel frame with composite floor deck - Smaple ID:4523 | Steel | 91.2395 | 244.7335 | 0 | 0 | 0
D'Amico & Pomponi 6463 | Com | NA | Steel frame with composite floor deck - Smaple ID:4529 | Steel | 70.1927 | 260.0296 | 0 | 0 | 0
D'Amico & Pomponi 6464 | Com | NA | Steel frame with composite floor deck - Smaple ID:4531 | Steel | 64.9558 | 260.0291 | 0 | 0 | 0
D'Amico & Pomponi 6465 | Com | NA | Steel frame with composite floor deck - Smaple ID:4532 | Steel | 61.9476 | 260.0287 | 0 | 0 | 0
D'Amico & Pomponi 6466 | Com | NA | Steel frame with composite floor deck - Smaple ID:4536 | Steel | 68.3705 | 243.7123 | 0 | 0 | 0
D'Amico & Pomponi 6467 | Com | NA | Steel frame with composite floor deck - Smaple ID:4540 | Steel | 75.6677 | 260.0275 | 0 | 0 | 0
D'Amico & Pomponi 6468 | Com | NA | Steel frame with composite floor deck - Smaple ID:4541 | Steel | 56.7327 | 260.0289 | 0 | 0 | 0
D'Amico & Pomponi 6469 | Com | NA | Steel frame with composite floor deck - Smaple ID:4543 | Steel | 50.7624 | 259.0086 | 0 | 0 | 0
D'Amico & Pomponi 6470 | Com | NA | Steel frame with composite floor deck - Smaple ID:4549 | Steel | 69.8945 | 260.029 | 0 | 0 | 0
D'Amico & Pomponi 6471 | Com | NA | Steel frame with composite floor deck - Smaple ID:4550 | Steel | 69.3427 | 260.0293 | 0 | 0 | 0
D'Amico & Pomponi 6472 | Com | NA | Steel frame with composite floor deck - Smaple ID:4560 | Steel | 69.1075 | 216.1816 | 0 | 0 | 0
D'Amico & Pomponi 6473 | Com | NA | Steel frame with composite floor deck - Smaple ID:4564 | Steel | 61.0657 | 213.1187 | 0 | 0 | 0
D'Amico & Pomponi 6474 | Com | NA | Steel frame with composite floor deck - Smaple ID:4569 | Steel | 59.9038 | 260.0277 | 0 | 0 | 0
D'Amico & Pomponi 6475 | Com | NA | Steel frame with composite floor deck - Smaple ID:4571 | Steel | 104.9446 | 260.0289 | 0 | 0 | 0
D'Amico & Pomponi 6476 | Com | NA | Steel frame with composite floor deck - Smaple ID:4572 | Steel | 63.6498 | 260.0291 | 0 | 0 | 0
D'Amico & Pomponi 6477 | Com | NA | Steel frame with composite floor deck - Smaple ID:4573 | Steel | 50.6969 | 260.028 | 0 | 0 | 0
D'Amico & Pomponi 6478 | Com | NA | Steel frame with composite floor deck - Smaple ID:4574 | Steel | 88.7588 | 260.0291 | 0 | 0 | 0
D'Amico & Pomponi 6479 | Com | NA | Steel frame with composite floor deck - Smaple ID:4576 | Steel | 51.2468 | 260.0286 | 0 | 0 | 0
D'Amico & Pomponi 6480 | Com | NA | Steel frame with composite floor deck - Smaple ID:4581 | Steel | 66.4434 | 260.0292 | 0 | 0 | 0
D'Amico & Pomponi 6481 | Com | NA | Steel frame with composite floor deck - Smaple ID:4582 | Steel | 62.3414 | 260.0291 | 0 | 0 | 0
D'Amico & Pomponi 6482 | Com | NA | Steel frame with composite floor deck - Smaple ID:4585 | Steel | 75.913 | 231.4754 | 0 | 0 | 0
D'Amico & Pomponi 6483 | Com | NA | Steel frame with composite floor deck - Smaple ID:4587 | Steel | 70.5096 | 235.5552 | 0 | 0 | 0
D'Amico & Pomponi 6484 | Com | NA | Steel frame with composite floor deck - Smaple ID:4590 | Steel | 53.322 | 260.0289 | 0 | 0 | 0
D'Amico & Pomponi 6485 | Com | NA | Steel frame with composite floor deck - Smaple ID:4595 | Steel | 66.1355 | 260.0282 | 0 | 0 | 0
D'Amico & Pomponi 6486 | Com | NA | Steel frame with composite floor deck - Smaple ID:4601 | Steel | 97.1356 | 260.0281 | 0 | 0 | 0
D'Amico & Pomponi 6487 | Com | NA | Steel frame with composite floor deck - Smaple ID:4605 | Steel | 47.3591 | 260.0275 | 0 | 0 | 0
D'Amico & Pomponi 6488 | Com | NA | Steel frame with composite floor deck - Smaple ID:4608 | Steel | 48.799 | 260.0281 | 0 | 0 | 0
D'Amico & Pomponi 6489 | Com | NA | Steel frame with composite floor deck - Smaple ID:4609 | Steel | 94.0532 | 260.0288 | 0 | 0 | 0
D'Amico & Pomponi 6490 | Com | NA | Steel frame with composite floor deck - Smaple ID:4612 | Steel | 47.6143 | 251.871 | 0 | 0 | 0
D'Amico & Pomponi 6491 | Com | NA | Steel frame with composite floor deck - Smaple ID:4617 | Steel | 55.6626 | 260.0292 | 0 | 0 | 0
D'Amico & Pomponi 6492 | Com | NA | Steel frame with composite floor deck - Smaple ID:4619 | Steel | 55.4978 | 260.0289 | 0 | 0 | 0
D'Amico & Pomponi 6493 | Com | NA | Steel frame with composite floor deck - Smaple ID:4632 | Steel | 43.0243 | 223.3193 | 0 | 0 | 0
D'Amico & Pomponi 6494 | Com | NA | Steel frame with composite floor deck - Smaple ID:4633 | Steel | 67.1497 | 260.029 | 0 | 0 | 0
D'Amico & Pomponi 6495 | Com | NA | Steel frame with composite floor deck - Smaple ID:4643 | Steel | 110.7209 | 260.0283 | 0 | 0 | 0
D'Amico & Pomponi 6496 | Com | NA | Steel frame with composite floor deck - Smaple ID:4649 | Steel | 89.717 | 260.0288 | 0 | 0 | 0
D'Amico & Pomponi 6497 | Com | NA | Steel frame with composite floor deck - Smaple ID:4655 | Steel | 67.887 | 254.9302 | 0 | 0 | 0
D'Amico & Pomponi 6498 | Com | NA | Steel frame with composite floor deck - Smaple ID:4658 | Steel | 85.8585 | 260.029 | 0 | 0 | 0
D'Amico & Pomponi 6499 | Com | NA | Steel frame with composite floor deck - Smaple ID:4660 | Steel | 56.7769 | 260.0284 | 0 | 0 | 0
D'Amico & Pomponi 6500 | Com | NA | Steel frame with composite floor deck - Smaple ID:4665 | Steel | 45.3478 | 211.0821 | 0 | 0 | 0
D'Amico & Pomponi 6501 | Com | NA | Steel frame with composite floor deck - Smaple ID:4667 | Steel | 73.1725 | 236.5755 | 0 | 0 | 0
D'Amico & Pomponi 6502 | Com | NA | Steel frame with composite floor deck - Smaple ID:4669 | Steel | 67.8457 | 260.0282 | 0 | 0 | 0
D'Amico & Pomponi 6503 | Com | NA | Steel frame with composite floor deck - Smaple ID:4670 | Steel | 65.8585 | 260.0289 | 0 | 0 | 0
D'Amico & Pomponi 6504 | Com | NA | Steel frame with composite floor deck - Smaple ID:4685 | Steel | 43.8234 | 239.6343 | 0 | 0 | 0
D'Amico & Pomponi 6505 | Com | NA | Steel frame with composite floor deck - Smaple ID:4689 | Steel | 53.9574 | 220.2593 | 0 | 0 | 0
D'Amico & Pomponi 6506 | Com | NA | Steel frame with composite floor deck - Smaple ID:4690 | Steel | 69.1774 | 240.6527 | 0 | 0 | 0
D'Amico & Pomponi 6507 | Com | NA | Steel frame with composite floor deck - Smaple ID:4692 | Steel | 55.3132 | 260.0279 | 0 | 0 | 0
D'Amico & Pomponi 6508 | Com | NA | Steel frame with composite floor deck - Smaple ID:4693 | Steel | 41.718 | 232.4961 | 0 | 0 | 0
D'Amico & Pomponi 6509 | Com | NA | Steel frame with composite floor deck - Smaple ID:4695 | Steel | 83.6562 | 255.9487 | 0 | 0 | 0
D'Amico & Pomponi 6510 | Com | NA | Steel frame with composite floor deck - Smaple ID:4699 | Steel | 65.7268 | 260.0286 | 0 | 0 | 0
D'Amico & Pomponi 6511 | Com | NA | Steel frame with composite floor deck - Smaple ID:4700 | Steel | 41.4086 | 248.8096 | 0 | 0 | 0
D'Amico & Pomponi 6512 | Com | NA | Steel frame with composite floor deck - Smaple ID:4701 | Steel | 76.8462 | 260.029 | 0 | 0 | 0
D'Amico & Pomponi 6513 | Com | NA | Steel frame with composite floor deck - Smaple ID:4702 | Steel | 62.0666 | 260.0281 | 0 | 0 | 0
D'Amico & Pomponi 6514 | Com | NA | Steel frame with composite floor deck - Smaple ID:4717 | Steel | 51.3295 | 260.0299 | 0 | 0 | 0
D'Amico & Pomponi 6515 | Com | NA | Steel frame with composite floor deck - Smaple ID:4723 | Steel | 80.4668 | 245.7522 | 0 | 0 | 0
D'Amico & Pomponi 6516 | Com | NA | Steel frame with composite floor deck - Smaple ID:4725 | Steel | 51.7268 | 260.0283 | 0 | 0 | 0
D'Amico & Pomponi 6517 | Com | NA | Steel frame with composite floor deck - Smaple ID:4733 | Steel | 92.3181 | 260.0338 | 0 | 0 | 0
D'Amico & Pomponi 6518 | Com | NA | Steel frame with composite floor deck - Smaple ID:4735 | Steel | 72.5282 | 260.0284 | 0 | 0 | 0
D'Amico & Pomponi 6519 | Com | NA | Steel frame with composite floor deck - Smaple ID:4736 | Steel | 44.0581 | 260.0285 | 0 | 0 | 0
D'Amico & Pomponi 6520 | Com | NA | Steel frame with composite floor deck - Smaple ID:4747 | Steel | 54.5003 | 260.0286 | 0 | 0 | 0
D'Amico & Pomponi 6521 | Com | NA | Steel frame with composite floor deck - Smaple ID:4748 | Steel | 60.402 | 260.0287 | 0 | 0 | 0
D'Amico & Pomponi 6522 | Com | NA | Steel frame with composite floor deck - Smaple ID:4750 | Steel | 46.9553 | 260.0292 | 0 | 0 | 0
D'Amico & Pomponi 6523 | Com | NA | Steel frame with composite floor deck - Smaple ID:4752 | Steel | 92.7057 | 260.0286 | 0 | 0 | 0
D'Amico & Pomponi 6524 | Com | NA | Steel frame with composite floor deck - Smaple ID:4755 | Steel | 79.673 | 260.0287 | 0 | 0 | 0
D'Amico & Pomponi 6525 | Com | NA | Steel frame with composite floor deck - Smaple ID:4758 | Steel | 67.5463 | 260.0289 | 0 | 0 | 0
D'Amico & Pomponi 6526 | Com | NA | Steel frame with composite floor deck - Smaple ID:4759 | Steel | 91.2022 | 260.0293 | 0 | 0 | 0
D'Amico & Pomponi 6527 | Com | NA | Steel frame with composite floor deck - Smaple ID:4762 | Steel | 56.9367 | 260.0288 | 0 | 0 | 0
D'Amico & Pomponi 6528 | Com | NA | Steel frame with composite floor deck - Smaple ID:4771 | Steel | 54.9898 | 260.029 | 0 | 0 | 0
D'Amico & Pomponi 6529 | Com | NA | Steel frame with composite floor deck - Smaple ID:4775 | Steel | 87.7541 | 260.0293 | 0 | 0 | 0
D'Amico & Pomponi 6530 | Com | NA | Steel frame with composite floor deck - Smaple ID:4786 | Steel | 51.0332 | 215.162 | 0 | 0 | 0
D'Amico & Pomponi 6531 | Com | NA | Steel frame with composite floor deck - Smaple ID:4788 | Steel | 51.6114 | 260.0295 | 0 | 0 | 0
D'Amico & Pomponi 6532 | Com | NA | Steel frame with composite floor deck - Smaple ID:4789 | Steel | 60.1664 | 235.5554 | 0 | 0 | 0
D'Amico & Pomponi 6533 | Com | NA | Steel frame with composite floor deck - Smaple ID:4803 | Steel | 49.8885 | 214.1409 | 0 | 0 | 0
D'Amico & Pomponi 6534 | Com | NA | Steel frame with composite floor deck - Smaple ID:4804 | Steel | 76.3222 | 260.0287 | 0 | 0 | 0
D'Amico & Pomponi 6535 | Com | NA | Steel frame with composite floor deck - Smaple ID:4807 | Steel | 52.8338 | 260.0292 | 0 | 0 | 0
D'Amico & Pomponi 6536 | Com | NA | Steel frame with composite floor deck - Smaple ID:4808 | Steel | 63.2704 | 260.029 | 0 | 0 | 0
D'Amico & Pomponi 6537 | Com | NA | Steel frame with composite floor deck - Smaple ID:4811 | Steel | 56.3825 | 260.0287 | 0 | 0 | 0
D'Amico & Pomponi 6538 | Com | NA | Steel frame with composite floor deck - Smaple ID:4814 | Steel | 68.8621 | 260.0286 | 0 | 0 | 0
D'Amico & Pomponi 6539 | Com | NA | Steel frame with composite floor deck - Smaple ID:4817 | Steel | 82.327 | 260.0286 | 0 | 0 | 0
D'Amico & Pomponi 6540 | Com | NA | Steel frame with composite floor deck - Smaple ID:4822 | Steel | 91.8586 | 260.0292 | 0 | 0 | 0
D'Amico & Pomponi 6541 | Com | NA | Steel frame with composite floor deck - Smaple ID:4824 | Steel | 98.3524 | 260.0286 | 0 | 0 | 0
D'Amico & Pomponi 6542 | Com | NA | Steel frame with composite floor deck - Smaple ID:4829 | Steel | 60.4224 | 260.0289 | 0 | 0 | 0
D'Amico & Pomponi 6543 | Com | NA | Steel frame with composite floor deck - Smaple ID:4833 | Steel | 66.0163 | 255.9495 | 0 | 0 | 0
D'Amico & Pomponi 6544 | Com | NA | Steel frame with composite floor deck - Smaple ID:4838 | Steel | 61.8112 | 260.0293 | 0 | 0 | 0
D'Amico & Pomponi 6545 | Com | NA | Steel frame with composite floor deck - Smaple ID:4844 | Steel | 71.6735 | 260.0273 | 0 | 0 | 0
D'Amico & Pomponi 6546 | Com | NA | Steel frame with composite floor deck - Smaple ID:4850 | Steel | 73.1384 | 260.0289 | 0 | 0 | 0
D'Amico & Pomponi 6547 | Com | NA | Steel frame with composite floor deck - Smaple ID:4852 | Steel | 91.3088 | 260.0281 | 0 | 0 | 0
D'Amico & Pomponi 6548 | Com | NA | Steel frame with composite floor deck - Smaple ID:4855 | Steel | 47.9182 | 227.3978 | 0 | 0 | 0
D'Amico & Pomponi 6549 | Com | NA | Steel frame with composite floor deck - Smaple ID:4857 | Steel | 55.5843 | 260.0286 | 0 | 0 | 0
D'Amico & Pomponi 6550 | Com | NA | Steel frame with composite floor deck - Smaple ID:4858 | Steel | 70.4579 | 260.0281 | 0 | 0 | 0
D'Amico & Pomponi 6551 | Com | NA | Steel frame with composite floor deck - Smaple ID:4862 | Steel | 47.4356 | 260.0286 | 0 | 0 | 0
D'Amico & Pomponi 6552 | Com | NA | Steel frame with composite floor deck - Smaple ID:4870 | Steel | 80.7355 | 245.7515 | 0 | 0 | 0
D'Amico & Pomponi 6553 | Com | NA | Steel frame with composite floor deck - Smaple ID:4871 | Steel | 76.9081 | 260.0289 | 0 | 0 | 0
D'Amico & Pomponi 6554 | Com | NA | Steel frame with composite floor deck - Smaple ID:4876 | Steel | 84.6176 | 260.0288 | 0 | 0 | 0
D'Amico & Pomponi 6555 | Com | NA | Steel frame with composite floor deck - Smaple ID:4879 | Steel | 67.1157 | 260.0283 | 0 | 0 | 0
D'Amico & Pomponi 6556 | Com | NA | Steel frame with composite floor deck - Smaple ID:4882 | Steel | 91.6201 | 226.3777 | 0 | 0 | 0
D'Amico & Pomponi 6557 | Com | NA | Steel frame with composite floor deck - Smaple ID:4891 | Steel | 86.8 | 260.0283 | 0 | 0 | 0
D'Amico & Pomponi 6558 | Com | NA | Steel frame with composite floor deck - Smaple ID:4892 | Steel | 76.3753 | 260.029 | 0 | 0 | 0
D'Amico & Pomponi 6559 | Com | NA | Steel frame with composite floor deck - Smaple ID:4895 | Steel | 77.6831 | 260.0279 | 0 | 0 | 0
D'Amico & Pomponi 6560 | Com | NA | Steel frame with composite floor deck - Smaple ID:4896 | Steel | 76.2114 | 260.0286 | 0 | 0 | 0
D'Amico & Pomponi 6561 | Com | NA | Steel frame with composite floor deck - Smaple ID:4898 | Steel | 51.0309 | 260.0289 | 0 | 0 | 0
D'Amico & Pomponi 6562 | Com | NA | Steel frame with composite floor deck - Smaple ID:4900 | Steel | 69.0883 | 260.0286 | 0 | 0 | 0
D'Amico & Pomponi 6563 | Com | NA | Steel frame with composite floor deck - Smaple ID:4902 | Steel | 81.5564 | 218.2203 | 0 | 0 | 0
D'Amico & Pomponi 6564 | Com | NA | Steel frame with composite floor deck - Smaple ID:4904 | Steel | 59.4623 | 260.0288 | 0 | 0 | 0
D'Amico & Pomponi 6565 | Com | NA | Steel frame with composite floor deck - Smaple ID:4913 | Steel | 71.7926 | 255.9499 | 0 | 0 | 0
D'Amico & Pomponi 6566 | Com | NA | Steel frame with composite floor deck - Smaple ID:4915 | Steel | 70.6583 | 260.0279 | 0 | 0 | 0
D'Amico & Pomponi 6567 | Com | NA | Steel frame with composite floor deck - Smaple ID:4916 | Steel | 80.0285 | 260.0279 | 0 | 0 | 0
D'Amico & Pomponi 6568 | Com | NA | Steel frame with composite floor deck - Smaple ID:4919 | Steel | 96.2759 | 260.029 | 0 | 0 | 0
D'Amico & Pomponi 6569 | Com | NA | Steel frame with composite floor deck - Smaple ID:4922 | Steel | 77.8815 | 260.028 | 0 | 0 | 0
D'Amico & Pomponi 6570 | Com | NA | Steel frame with composite floor deck - Smaple ID:4923 | Steel | 61.0794 | 227.3954 | 0 | 0 | 0
D'Amico & Pomponi 6571 | Com | NA | Steel frame with composite floor deck - Smaple ID:4925 | Steel | 55.845 | 260.0276 | 0 | 0 | 0
D'Amico & Pomponi 6572 | Com | NA | Steel frame with composite floor deck - Smaple ID:4927 | Steel | 75.2882 | 260.029 | 0 | 0 | 0
D'Amico & Pomponi 6573 | Com | NA | Steel frame with composite floor deck - Smaple ID:4930 | Steel | 68.9478 | 260.0288 | 0 | 0 | 0
D'Amico & Pomponi 6574 | Com | NA | Steel frame with composite floor deck - Smaple ID:4932 | Steel | 67.1242 | 229.4375 | 0 | 0 | 0
D'Amico & Pomponi 6575 | Com | NA | Steel frame with composite floor deck - Smaple ID:4940 | Steel | 89.4602 | 260.0269 | 0 | 0 | 0
D'Amico & Pomponi 6576 | Com | NA | Steel frame with composite floor deck - Smaple ID:4946 | Steel | 49.3513 | 260.0306 | 0 | 0 | 0
D'Amico & Pomponi 6577 | Com | NA | Steel frame with composite floor deck - Smaple ID:4948 | Steel | 55.9002 | 260.0287 | 0 | 0 | 0
D'Amico & Pomponi 6578 | Com | NA | Steel frame with composite floor deck - Smaple ID:4949 | Steel | 61.7178 | 220.2594 | 0 | 0 | 0
D'Amico & Pomponi 6579 | Com | NA | Steel frame with composite floor deck - Smaple ID:4950 | Steel | 65.5147 | 260.0297 | 0 | 0 | 0
D'Amico & Pomponi 6580 | Com | NA | Steel frame with composite floor deck - Smaple ID:4958 | Steel | 60.7253 | 260.0289 | 0 | 0 | 0
D'Amico & Pomponi 6581 | Com | NA | Steel frame with composite floor deck - Smaple ID:4959 | Steel | 58.0165 | 260.0279 | 0 | 0 | 0
D'Amico & Pomponi 6582 | Com | NA | Steel frame with composite floor deck - Smaple ID:4967 | Steel | 82.8591 | 260.029 | 0 | 0 | 0
D'Amico & Pomponi 6583 | Com | NA | Steel frame with composite floor deck - Smaple ID:4968 | Steel | 64.4834 | 260.0289 | 0 | 0 | 0
D'Amico & Pomponi 6584 | Com | NA | Steel frame with composite floor deck - Smaple ID:4969 | Steel | 68.7169 | 260.0289 | 0 | 0 | 0
D'Amico & Pomponi 6585 | Com | NA | Steel frame with composite floor deck - Smaple ID:4973 | Steel | 91.4399 | 260.0267 | 0 | 0 | 0
D'Amico & Pomponi 6586 | Com | NA | Steel frame with composite floor deck - Smaple ID:4976 | Steel | 82.5752 | 260.0277 | 0 | 0 | 0
D'Amico & Pomponi 6587 | Com | NA | Steel frame with composite floor deck - Smaple ID:4979 | Steel | 75.9568 | 260.029 | 0 | 0 | 0
D'Amico & Pomponi 6588 | Com | NA | Steel frame with composite floor deck - Smaple ID:4986 | Steel | 98.2639 | 260.0287 | 0 | 0 | 0
D'Amico & Pomponi 6589 | Com | NA | Steel frame with composite floor deck - Smaple ID:4990 | Steel | 79.6524 | 260.0283 | 0 | 0 | 0
D'Amico & Pomponi 6590 | Com | NA | Steel frame with composite floor deck - Smaple ID:4991 | Steel | 74.3762 | 250.8507 | 0 | 0 | 0
D'Amico & Pomponi 6591 | Com | NA | Steel frame with composite floor deck - Smaple ID:4995 | Steel | 52.896 | 260.0285 | 0 | 0 | 0
D'Amico & Pomponi 6592 | Com | NA | Steel frame with composite floor deck - Smaple ID:4996 | Steel | 77.9431 | 260.03 | 0 | 0 | 0
D'Amico & Pomponi 6593 | Com | NA | Steel frame with composite floor deck - Smaple ID:5001 | Steel | 92.7409 | 260.0273 | 0 | 0 | 0
D'Amico & Pomponi 6594 | Com | NA | Steel frame with composite floor deck - Smaple ID:5005 | Steel | 43.3473 | 260.0283 | 0 | 0 | 0
D'Amico & Pomponi 6595 | Com | NA | Steel frame with composite floor deck - Smaple ID:5007 | Steel | 62.3723 | 260.0292 | 0 | 0 | 0
D'Amico & Pomponi 6596 | Com | NA | Steel frame with composite floor deck - Smaple ID:5008 | Steel | 69.1747 | 260.0285 | 0 | 0 | 0
D'Amico & Pomponi 6597 | Com | NA | Steel frame with composite floor deck - Smaple ID:5015 | Steel | 46.3019 | 260.0289 | 0 | 0 | 0
D'Amico & Pomponi 6598 | Com | NA | Steel frame with composite floor deck - Smaple ID:5021 | Steel | 71.8529 | 260.0285 | 0 | 0 | 0
D'Amico & Pomponi 6599 | Com | NA | Steel frame with composite floor deck - Smaple ID:5024 | Steel | 74.2086 | 260.0286 | 0 | 0 | 0
D'Amico & Pomponi 6600 | Com | NA | Steel frame with composite floor deck - Smaple ID:5025 | Steel | 80.2748 | 207.0035 | 0 | 0 | 0
D'Amico & Pomponi 6601 | Com | NA | Steel frame with composite floor deck - Smaple ID:5032 | Steel | 66.5045 | 256.9704 | 0 | 0 | 0
D'Amico & Pomponi 6602 | Com | NA | Steel frame with composite floor deck - Smaple ID:5034 | Steel | 69.4872 | 219.2394 | 0 | 0 | 0
D'Amico & Pomponi 6603 | Com | NA | Steel frame with composite floor deck - Smaple ID:5035 | Steel | 56.839 | 260.0289 | 0 | 0 | 0
D'Amico & Pomponi 6604 | Com | NA | Steel frame with composite floor deck - Smaple ID:5036 | Steel | 49.7684 | 260.0292 | 0 | 0 | 0
D'Amico & Pomponi 6605 | Com | NA | Steel frame with composite floor deck - Smaple ID:5046 | Steel | 94.7343 | 260.0299 | 0 | 0 | 0
D'Amico & Pomponi 6606 | Com | NA | Steel frame with composite floor deck - Smaple ID:5050 | Steel | 74.6843 | 221.2792 | 0 | 0 | 0
D'Amico & Pomponi 6607 | Com | NA | Steel frame with composite floor deck - Smaple ID:5051 | Steel | 93.909 | 260.0287 | 0 | 0 | 0
D'Amico & Pomponi 6608 | Com | NA | Steel frame with composite floor deck - Smaple ID:5052 | Steel | 66.6539 | 260.0283 | 0 | 0 | 0
D'Amico & Pomponi 6609 | Com | NA | Steel frame with composite floor deck - Smaple ID:5059 | Steel | 69.6955 | 260.0287 | 0 | 0 | 0
D'Amico & Pomponi 6610 | Com | NA | Steel frame with composite floor deck - Smaple ID:5061 | Steel | 71.9021 | 211.0821 | 0 | 0 | 0
D'Amico & Pomponi 6611 | Com | NA | Steel frame with composite floor deck - Smaple ID:5062 | Steel | 61.2884 | 260.0283 | 0 | 0 | 0
D'Amico & Pomponi 6612 | Com | NA | Steel frame with composite floor deck - Smaple ID:5066 | Steel | 92.3677 | 260.028 | 0 | 0 | 0
D'Amico & Pomponi 6613 | Com | NA | Steel frame with composite floor deck - Smaple ID:5072 | Steel | 88.7459 | 260.0277 | 0 | 0 | 0
D'Amico & Pomponi 6614 | Com | NA | Steel frame with composite floor deck - Smaple ID:5074 | Steel | 77.0096 | 260.0291 | 0 | 0 | 0
D'Amico & Pomponi 6615 | Com | NA | Steel frame with composite floor deck - Smaple ID:5076 | Steel | 74.1715 | 246.7723 | 0 | 0 | 0
D'Amico & Pomponi 6616 | Com | NA | Steel frame with composite floor deck - Smaple ID:5080 | Steel | 85.5788 | 260.0285 | 0 | 0 | 0
D'Amico & Pomponi 6617 | Com | NA | Steel frame with composite floor deck - Smaple ID:5082 | Steel | 47.0372 | 260.0275 | 0 | 0 | 0
D'Amico & Pomponi 6618 | Com | NA | Steel frame with composite floor deck - Smaple ID:5083 | Steel | 58.9766 | 260.0275 | 0 | 0 | 0
D'Amico & Pomponi 6619 | Com | NA | Steel frame with composite floor deck - Smaple ID:5084 | Steel | 102.5584 | 260.0286 | 0 | 0 | 0
D'Amico & Pomponi 6620 | Com | NA | Steel frame with composite floor deck - Smaple ID:5085 | Steel | 70.0555 | 260.0281 | 0 | 0 | 0
D'Amico & Pomponi 6621 | Com | NA | Steel frame with composite floor deck - Smaple ID:5086 | Steel | 68.8013 | 251.8713 | 0 | 0 | 0
D'Amico & Pomponi 6622 | Com | NA | Steel frame with composite floor deck - Smaple ID:5090 | Steel | 52.0247 | 260.0286 | 0 | 0 | 0
D'Amico & Pomponi 6623 | Com | NA | Steel frame with composite floor deck - Smaple ID:5092 | Steel | 59.6083 | 260.029 | 0 | 0 | 0
D'Amico & Pomponi 6624 | Com | NA | Steel frame with composite floor deck - Smaple ID:5099 | Steel | 54.1398 | 260.0297 | 0 | 0 | 0
D'Amico & Pomponi 6625 | Com | NA | Steel frame with composite floor deck - Smaple ID:5100 | Steel | 57.2147 | 260.0335 | 0 | 0 | 0
D'Amico & Pomponi 6626 | Com | NA | Steel frame with composite floor deck - Smaple ID:5102 | Steel | 72.708 | 260.0289 | 0 | 0 | 0
D'Amico & Pomponi 6627 | Com | NA | Steel frame with composite floor deck - Smaple ID:5103 | Steel | 74.967 | 260.0289 | 0 | 0 | 0
D'Amico & Pomponi 6628 | Com | NA | Steel frame with composite floor deck - Smaple ID:5107 | Steel | 76.2373 | 260.029 | 0 | 0 | 0
D'Amico & Pomponi 6629 | Com | NA | Steel frame with composite floor deck - Smaple ID:5110 | Steel | 67.4369 | 260.0289 | 0 | 0 | 0
D'Amico & Pomponi 6630 | Com | NA | Steel frame with composite floor deck - Smaple ID:5113 | Steel | 53.2052 | 260.0293 | 0 | 0 | 0
D'Amico & Pomponi 6631 | Com | NA | Steel frame with composite floor deck - Smaple ID:5115 | Steel | 72.4657 | 260.0292 | 0 | 0 | 0
D'Amico & Pomponi 6632 | Com | NA | Steel frame with composite floor deck - Smaple ID:5116 | Steel | 47.493 | 207.0035 | 0 | 0 | 0
D'Amico & Pomponi 6633 | Com | NA | Steel frame with composite floor deck - Smaple ID:5118 | Steel | 62.0669 | 260.028 | 0 | 0 | 0
D'Amico & Pomponi 6634 | Com | NA | Steel frame with composite floor deck - Smaple ID:5124 | Steel | 83.4754 | 260.0246 | 0 | 0 | 0
D'Amico & Pomponi 6635 | Com | NA | Steel frame with composite floor deck - Smaple ID:5125 | Steel | 53.1656 | 260.0272 | 0 | 0 | 0
D'Amico & Pomponi 6636 | Com | NA | Steel frame with composite floor deck - Smaple ID:5127 | Steel | 109.1732 | 260.0288 | 0 | 0 | 0
D'Amico & Pomponi 6637 | Com | NA | Steel frame with composite floor deck - Smaple ID:5130 | Steel | 61.7186 | 260.0281 | 0 | 0 | 0
D'Amico & Pomponi 6638 | Com | NA | Steel frame with composite floor deck - Smaple ID:5133 | Steel | 50.9758 | 260.0292 | 0 | 0 | 0
D'Amico & Pomponi 6639 | Com | NA | Steel frame with composite floor deck - Smaple ID:5135 | Steel | 61.2013 | 260.0287 | 0 | 0 | 0
D'Amico & Pomponi 6640 | Com | NA | Steel frame with composite floor deck - Smaple ID:5139 | Steel | 57.0221 | 260.0251 | 0 | 0 | 0
D'Amico & Pomponi 6641 | Com | NA | Steel frame with composite floor deck - Smaple ID:5141 | Steel | 60.4918 | 260.0285 | 0 | 0 | 0
D'Amico & Pomponi 6642 | Com | NA | Steel frame with composite floor deck - Smaple ID:5145 | Steel | 63.6125 | 260.0289 | 0 | 0 | 0
D'Amico & Pomponi 6643 | Com | NA | Steel frame with composite floor deck - Smaple ID:5151 | Steel | 74.5248 | 222.2993 | 0 | 0 | 0
D'Amico & Pomponi 6644 | Com | NA | Steel frame with composite floor deck - Smaple ID:5152 | Steel | 76.9723 | 255.9497 | 0 | 0 | 0
D'Amico & Pomponi 6645 | Com | NA | Steel frame with composite floor deck - Smaple ID:5156 | Steel | 76.549 | 260.0285 | 0 | 0 | 0
D'Amico & Pomponi 6646 | Com | NA | Steel frame with composite floor deck - Smaple ID:5161 | Steel | 82.6056 | 260.0298 | 0 | 0 | 0
D'Amico & Pomponi 6647 | Com | NA | Steel frame with composite floor deck - Smaple ID:5170 | Steel | 51.709 | 260.0293 | 0 | 0 | 0
D'Amico & Pomponi 6648 | Com | NA | Steel frame with composite floor deck - Smaple ID:5171 | Steel | 56.0527 | 260.0287 | 0 | 0 | 0
D'Amico & Pomponi 6649 | Com | NA | Steel frame with composite floor deck - Smaple ID:5173 | Steel | 83.1148 | 260.0277 | 0 | 0 | 0
D'Amico & Pomponi 6650 | Com | NA | Steel frame with composite floor deck - Smaple ID:5185 | Steel | 63.7061 | 260.0292 | 0 | 0 | 0
D'Amico & Pomponi 6651 | Com | NA | Steel frame with composite floor deck - Smaple ID:5194 | Steel | 79.407 | 260.0292 | 0 | 0 | 0
D'Amico & Pomponi 6652 | Com | NA | Steel frame with composite floor deck - Smaple ID:5199 | Steel | 54.9649 | 255.9492 | 0 | 0 | 0
D'Amico & Pomponi 6653 | Com | NA | Steel frame with composite floor deck - Smaple ID:5201 | Steel | 64.6384 | 250.8511 | 0 | 0 | 0
D'Amico & Pomponi 6654 | Com | NA | Steel frame with composite floor deck - Smaple ID:5203 | Steel | 88.1771 | 260.0291 | 0 | 0 | 0
D'Amico & Pomponi 6655 | Com | NA | Steel frame with composite floor deck - Smaple ID:5212 | Steel | 51.4263 | 260.0288 | 0 | 0 | 0
D'Amico & Pomponi 6656 | Com | NA | Steel frame with composite floor deck - Smaple ID:5213 | Steel | 68.237 | 260.0279 | 0 | 0 | 0
D'Amico & Pomponi 6657 | Com | NA | Steel frame with composite floor deck - Smaple ID:5217 | Steel | 92.264 | 260.0296 | 0 | 0 | 0
D'Amico & Pomponi 6658 | Com | NA | Steel frame with composite floor deck - Smaple ID:5218 | Steel | 75.3621 | 207.0035 | 0 | 0 | 0
D'Amico & Pomponi 6659 | Com | NA | Steel frame with composite floor deck - Smaple ID:5223 | Steel | 44.9759 | 260.0288 | 0 | 0 | 0
D'Amico & Pomponi 6660 | Com | NA | Steel frame with composite floor deck - Smaple ID:5224 | Steel | 48.1757 | 260.0287 | 0 | 0 | 0
D'Amico & Pomponi 6661 | Com | NA | Steel frame with composite floor deck - Smaple ID:5230 | Steel | 50.1774 | 260.0289 | 0 | 0 | 0
D'Amico & Pomponi 6662 | Com | NA | Steel frame with composite floor deck - Smaple ID:5231 | Steel | 53.4988 | 227.3943 | 0 | 0 | 0
D'Amico & Pomponi 6663 | Com | NA | Steel frame with composite floor deck - Smaple ID:5235 | Steel | 73.6563 | 218.2213 | 0 | 0 | 0
D'Amico & Pomponi 6664 | Com | NA | Steel frame with composite floor deck - Smaple ID:5236 | Steel | 68.6942 | 260.0294 | 0 | 0 | 0
D'Amico & Pomponi 6665 | Com | NA | Steel frame with composite floor deck - Smaple ID:5241 | Steel | 93.1792 | 260.0276 | 0 | 0 | 0
D'Amico & Pomponi 6666 | Com | NA | Steel frame with composite floor deck - Smaple ID:5242 | Steel | 63.9922 | 260.0281 | 0 | 0 | 0
D'Amico & Pomponi 6667 | Com | NA | Steel frame with composite floor deck - Smaple ID:5252 | Steel | 63.698 | 260.0289 | 0 | 0 | 0
D'Amico & Pomponi 6668 | Com | NA | Steel frame with composite floor deck - Smaple ID:5255 | Steel | 63.1398 | 220.259 | 0 | 0 | 0
D'Amico & Pomponi 6669 | Com | NA | Steel frame with composite floor deck - Smaple ID:5259 | Steel | 71.4861 | 260.0289 | 0 | 0 | 0
D'Amico & Pomponi 6670 | Com | NA | Steel frame with composite floor deck - Smaple ID:5262 | Steel | 75.38 | 260.0273 | 0 | 0 | 0
D'Amico & Pomponi 6671 | Com | NA | Steel frame with composite floor deck - Smaple ID:5267 | Steel | 71.5185 | 244.7324 | 0 | 0 | 0
D'Amico & Pomponi 6672 | Com | NA | Steel frame with composite floor deck - Smaple ID:5269 | Steel | 98.441 | 260.0282 | 0 | 0 | 0
D'Amico & Pomponi 6673 | Com | NA | Steel frame with composite floor deck - Smaple ID:5270 | Steel | 69.6528 | 260.0282 | 0 | 0 | 0
D'Amico & Pomponi 6674 | Com | NA | Steel frame with composite floor deck - Smaple ID:5275 | Steel | 51.5536 | 260.0293 | 0 | 0 | 0
D'Amico & Pomponi 6675 | Com | NA | Steel frame with composite floor deck - Smaple ID:5279 | Steel | 48.1955 | 260.0289 | 0 | 0 | 0
D'Amico & Pomponi 6676 | Com | NA | Steel frame with composite floor deck - Smaple ID:5287 | Steel | 72.6636 | 243.7128 | 0 | 0 | 0
D'Amico & Pomponi 6677 | Com | NA | Steel frame with composite floor deck - Smaple ID:5307 | Steel | 56.2592 | 260.0279 | 0 | 0 | 0
D'Amico & Pomponi 6678 | Com | NA | Steel frame with composite floor deck - Smaple ID:5309 | Steel | 97.0692 | 260.0284 | 0 | 0 | 0
D'Amico & Pomponi 6679 | Com | NA | Steel frame with composite floor deck - Smaple ID:5310 | Steel | 84.3765 | 260.0287 | 0 | 0 | 0
D'Amico & Pomponi 6680 | Com | NA | Steel frame with composite floor deck - Smaple ID:5311 | Steel | 65.7617 | 260.0287 | 0 | 0 | 0
D'Amico & Pomponi 6681 | Com | NA | Steel frame with composite floor deck - Smaple ID:5312 | Steel | 85.6258 | 260.0347 | 0 | 0 | 0
D'Amico & Pomponi 6682 | Com | NA | Steel frame with composite floor deck - Smaple ID:5313 | Steel | 54.1743 | 260.0283 | 0 | 0 | 0
D'Amico & Pomponi 6683 | Com | NA | Steel frame with composite floor deck - Smaple ID:5315 | Steel | 48.8776 | 232.4958 | 0 | 0 | 0
D'Amico & Pomponi 6684 | Com | NA | Steel frame with composite floor deck - Smaple ID:5320 | Steel | 46.6291 | 260.0287 | 0 | 0 | 0
D'Amico & Pomponi 6685 | Com | NA | Steel frame with composite floor deck - Smaple ID:5321 | Steel | 70.4212 | 260.0278 | 0 | 0 | 0
D'Amico & Pomponi 6686 | Com | NA | Steel frame with composite floor deck - Smaple ID:5322 | Steel | 51.3125 | 260.0277 | 0 | 0 | 0
D'Amico & Pomponi 6687 | Com | NA | Steel frame with composite floor deck - Smaple ID:5325 | Steel | 65.8219 | 260.0292 | 0 | 0 | 0
D'Amico & Pomponi 6688 | Com | NA | Steel frame with composite floor deck - Smaple ID:5326 | Steel | 56.6562 | 260.0281 | 0 | 0 | 0
D'Amico & Pomponi 6689 | Com | NA | Steel frame with composite floor deck - Smaple ID:5328 | Steel | 67.5592 | 260.0282 | 0 | 0 | 0
D'Amico & Pomponi 6690 | Com | NA | Steel frame with composite floor deck - Smaple ID:5330 | Steel | 82.9582 | 245.7531 | 0 | 0 | 0
D'Amico & Pomponi 6691 | Com | NA | Steel frame with composite floor deck - Smaple ID:5332 | Steel | 51.6806 | 260.0285 | 0 | 0 | 0
D'Amico & Pomponi 6692 | Com | NA | Steel frame with composite floor deck - Smaple ID:5333 | Steel | 90.2988 | 260.0277 | 0 | 0 | 0
D'Amico & Pomponi 6693 | Com | NA | Steel frame with composite floor deck - Smaple ID:5339 | Steel | 67.2901 | 260.0283 | 0 | 0 | 0
D'Amico & Pomponi 6694 | Com | NA | Steel frame with composite floor deck - Smaple ID:5342 | Steel | 96.2195 | 260.028 | 0 | 0 | 0
D'Amico & Pomponi 6695 | Com | NA | Steel frame with composite floor deck - Smaple ID:5343 | Steel | 81.7338 | 257.9902 | 0 | 0 | 0
D'Amico & Pomponi 6696 | Com | NA | Steel frame with composite floor deck - Smaple ID:5344 | Steel | 51.4878 | 260.0287 | 0 | 0 | 0
D'Amico & Pomponi 6697 | Com | NA | Steel frame with composite floor deck - Smaple ID:5347 | Steel | 49.0758 | 229.437 | 0 | 0 | 0
D'Amico & Pomponi 6698 | Com | NA | Steel frame with composite floor deck - Smaple ID:5361 | Steel | 51.8234 | 260.0288 | 0 | 0 | 0
D'Amico & Pomponi 6699 | Com | NA | Steel frame with composite floor deck - Smaple ID:5362 | Steel | 57.4672 | 260.0288 | 0 | 0 | 0
D'Amico & Pomponi 6700 | Com | NA | Steel frame with composite floor deck - Smaple ID:5364 | Steel | 69.5159 | 260.0294 | 0 | 0 | 0
D'Amico & Pomponi 6701 | Com | NA | Steel frame with composite floor deck - Smaple ID:5367 | Steel | 98.526 | 260.0284 | 0 | 0 | 0
D'Amico & Pomponi 6702 | Com | NA | Steel frame with composite floor deck - Smaple ID:5368 | Steel | 73.3074 | 260.0283 | 0 | 0 | 0
D'Amico & Pomponi 6703 | Com | NA | Steel frame with composite floor deck - Smaple ID:5370 | Steel | 82.1346 | 260.0291 | 0 | 0 | 0
D'Amico & Pomponi 6704 | Com | NA | Steel frame with composite floor deck - Smaple ID:5374 | Steel | 50.3864 | 260.0284 | 0 | 0 | 0
D'Amico & Pomponi 6705 | Com | NA | Steel frame with composite floor deck - Smaple ID:5376 | Steel | 79.2499 | 260.0281 | 0 | 0 | 0
D'Amico & Pomponi 6706 | Com | NA | Steel frame with composite floor deck - Smaple ID:5381 | Steel | 50.6736 | 224.3383 | 0 | 0 | 0
D'Amico & Pomponi 6707 | Com | NA | Steel frame with composite floor deck - Smaple ID:5384 | Steel | 77.42 | 228.4176 | 0 | 0 | 0
D'Amico & Pomponi 6708 | Com | NA | Steel frame with composite floor deck - Smaple ID:5385 | Steel | 57.1038 | 260.0291 | 0 | 0 | 0
D'Amico & Pomponi 6709 | Com | NA | Steel frame with composite floor deck - Smaple ID:5386 | Steel | 65.5233 | 260.0285 | 0 | 0 | 0
D'Amico & Pomponi 6710 | Com | NA | Steel frame with composite floor deck - Smaple ID:5392 | Steel | 74.568 | 260.0284 | 0 | 0 | 0
D'Amico & Pomponi 6711 | Com | NA | Steel frame with composite floor deck - Smaple ID:5393 | Steel | 70.0109 | 205.9834 | 0 | 0 | 0
D'Amico & Pomponi 6712 | Com | NA | Steel frame with composite floor deck - Smaple ID:5394 | Steel | 76.6159 | 234.5382 | 0 | 0 | 0
D'Amico & Pomponi 6713 | Com | NA | Steel frame with composite floor deck - Smaple ID:5396 | Steel | 86.2012 | 260.0283 | 0 | 0 | 0
D'Amico & Pomponi 6714 | Com | NA | Steel frame with composite floor deck - Smaple ID:5398 | Steel | 69.5355 | 257.9881 | 0 | 0 | 0
D'Amico & Pomponi 6715 | Com | NA | Steel frame with composite floor deck - Smaple ID:5405 | Steel | 61.7868 | 260.0287 | 0 | 0 | 0
D'Amico & Pomponi 6716 | Com | NA | Steel frame with composite floor deck - Smaple ID:5406 | Steel | 85.5866 | 260.0287 | 0 | 0 | 0
D'Amico & Pomponi 6717 | Com | NA | Steel frame with composite floor deck - Smaple ID:5407 | Steel | 49.8667 | 231.476 | 0 | 0 | 0
D'Amico & Pomponi 6718 | Com | NA | Steel frame with composite floor deck - Smaple ID:5410 | Steel | 77.1061 | 256.9682 | 0 | 0 | 0
D'Amico & Pomponi 6719 | Com | NA | Steel frame with composite floor deck - Smaple ID:5413 | Steel | 54.8635 | 260.0281 | 0 | 0 | 0
D'Amico & Pomponi 6720 | Com | NA | Steel frame with composite floor deck - Smaple ID:5418 | Steel | 77.6254 | 260.0286 | 0 | 0 | 0
D'Amico & Pomponi 6721 | Com | NA | Steel frame with composite floor deck - Smaple ID:5425 | Steel | 75.8225 | 244.7338 | 0 | 0 | 0
D'Amico & Pomponi 6722 | Com | NA | Steel frame with composite floor deck - Smaple ID:5427 | Steel | 65.6829 | 254.9297 | 0 | 0 | 0
D'Amico & Pomponi 6723 | Com | NA | Steel frame with composite floor deck - Smaple ID:5429 | Steel | 59.0973 | 204.9631 | 0 | 0 | 0
D'Amico & Pomponi 6724 | Com | NA | Steel frame with composite floor deck - Smaple ID:5437 | Steel | 70.4189 | 260.0281 | 0 | 0 | 0
D'Amico & Pomponi 6725 | Com | NA | Steel frame with composite floor deck - Smaple ID:5438 | Steel | 51.645 | 226.3781 | 0 | 0 | 0
D'Amico & Pomponi 6726 | Com | NA | Steel frame with composite floor deck - Smaple ID:5445 | Steel | 48.0022 | 237.5948 | 0 | 0 | 0
D'Amico & Pomponi 6727 | Com | NA | Steel frame with composite floor deck - Smaple ID:5446 | Steel | 100.6899 | 260.0291 | 0 | 0 | 0
D'Amico & Pomponi 6728 | Com | NA | Steel frame with composite floor deck - Smaple ID:5451 | Steel | 61.2854 | 260.0282 | 0 | 0 | 0
D'Amico & Pomponi 6729 | Com | NA | Steel frame with composite floor deck - Smaple ID:5452 | Steel | 80.7714 | 222.2991 | 0 | 0 | 0
D'Amico & Pomponi 6730 | Com | NA | Steel frame with composite floor deck - Smaple ID:5453 | Steel | 83.1265 | 260.0282 | 0 | 0 | 0
D'Amico & Pomponi 6731 | Com | NA | Steel frame with composite floor deck - Smaple ID:5456 | Steel | 70.9607 | 260.0271 | 0 | 0 | 0
D'Amico & Pomponi 6732 | Com | NA | Steel frame with composite floor deck - Smaple ID:5465 | Steel | 78.757 | 259.0076 | 0 | 0 | 0
D'Amico & Pomponi 6733 | Com | NA | Steel frame with composite floor deck - Smaple ID:5475 | Steel | 71.8507 | 260.0284 | 0 | 0 | 0
D'Amico & Pomponi 6734 | Com | NA | Steel frame with composite floor deck - Smaple ID:5476 | Steel | 45.1861 | 239.6345 | 0 | 0 | 0
D'Amico & Pomponi 6735 | Com | NA | Steel frame with composite floor deck - Smaple ID:5479 | Steel | 66.2294 | 260.0291 | 0 | 0 | 0
D'Amico & Pomponi 6736 | Com | NA | Steel frame with composite floor deck - Smaple ID:5481 | Steel | 67.4108 | 251.8688 | 0 | 0 | 0
D'Amico & Pomponi 6737 | Com | NA | Steel frame with composite floor deck - Smaple ID:5483 | Steel | 42.6392 | 260.0284 | 0 | 0 | 0
D'Amico & Pomponi 6738 | Com | NA | Steel frame with composite floor deck - Smaple ID:5484 | Steel | 54.6189 | 260.0282 | 0 | 0 | 0
D'Amico & Pomponi 6739 | Com | NA | Steel frame with composite floor deck - Smaple ID:5488 | Steel | 66.0302 | 260.0284 | 0 | 0 | 0
D'Amico & Pomponi 6740 | Com | NA | Steel frame with composite floor deck - Smaple ID:5492 | Steel | 52.9468 | 260.0293 | 0 | 0 | 0
D'Amico & Pomponi 6741 | Com | NA | Steel frame with composite floor deck - Smaple ID:5498 | Steel | 52.753 | 260.0282 | 0 | 0 | 0
D'Amico & Pomponi 6742 | Com | NA | Steel frame with composite floor deck - Smaple ID:5503 | Steel | 93.5098 | 260.0276 | 0 | 0 | 0
D'Amico & Pomponi 6743 | Com | NA | Steel frame with composite floor deck - Smaple ID:5506 | Steel | 64.831 | 260.0285 | 0 | 0 | 0
D'Amico & Pomponi 6744 | Com | NA | Steel frame with composite floor deck - Smaple ID:5513 | Steel | 48.4758 | 260.0278 | 0 | 0 | 0
D'Amico & Pomponi 6745 | Com | NA | Steel frame with composite floor deck - Smaple ID:5514 | Steel | 100.0459 | 260.0283 | 0 | 0 | 0
D'Amico & Pomponi 6746 | Com | NA | Steel frame with composite floor deck - Smaple ID:5515 | Steel | 74.1985 | 260.0333 | 0 | 0 | 0
D'Amico & Pomponi 6747 | Com | NA | Steel frame with composite floor deck - Smaple ID:5517 | Steel | 55.9604 | 260.0291 | 0 | 0 | 0
D'Amico & Pomponi 6748 | Com | NA | Steel frame with composite floor deck - Smaple ID:5520 | Steel | 61.8327 | 260.0281 | 0 | 0 | 0
D'Amico & Pomponi 6749 | Com | NA | Steel frame with composite floor deck - Smaple ID:5521 | Steel | 68.9895 | 260.0283 | 0 | 0 | 0
D'Amico & Pomponi 6750 | Com | NA | Steel frame with composite floor deck - Smaple ID:5523 | Steel | 88.523 | 260.0287 | 0 | 0 | 0
D'Amico & Pomponi 6751 | Com | NA | Steel frame with composite floor deck - Smaple ID:5529 | Steel | 87.6454 | 260.0281 | 0 | 0 | 0
D'Amico & Pomponi 6752 | Com | NA | Steel frame with composite floor deck - Smaple ID:5532 | Steel | 72.3152 | 260.0282 | 0 | 0 | 0
D'Amico & Pomponi 6753 | Com | NA | Steel frame with composite floor deck - Smaple ID:5534 | Steel | 91.8468 | 260.0284 | 0 | 0 | 0
D'Amico & Pomponi 6754 | Com | NA | Steel frame with composite floor deck - Smaple ID:5537 | Steel | 71.4183 | 254.9285 | 0 | 0 | 0
D'Amico & Pomponi 6755 | Com | NA | Steel frame with composite floor deck - Smaple ID:5538 | Steel | 55.6543 | 260.027 | 0 | 0 | 0
D'Amico & Pomponi 6756 | Com | NA | Steel frame with composite floor deck - Smaple ID:5544 | Steel | 49.0431 | 260.0288 | 0 | 0 | 0
D'Amico & Pomponi 6757 | Com | NA | Steel frame with composite floor deck - Smaple ID:5546 | Steel | 90.2208 | 260.029 | 0 | 0 | 0
D'Amico & Pomponi 6758 | Com | NA | Steel frame with composite floor deck - Smaple ID:5549 | Steel | 80.2402 | 203.9439 | 0 | 0 | 0
D'Amico & Pomponi 6759 | Com | NA | Steel frame with composite floor deck - Smaple ID:5553 | Steel | 46.4123 | 209.0406 | 0 | 0 | 0
D'Amico & Pomponi 6760 | Com | NA | Steel frame with composite floor deck - Smaple ID:5558 | Steel | 58.9411 | 260.0287 | 0 | 0 | 0
D'Amico & Pomponi 6761 | Com | NA | Steel frame with composite floor deck - Smaple ID:5561 | Steel | 67.3468 | 212.1017 | 0 | 0 | 0
D'Amico & Pomponi 6762 | Com | NA | Steel frame with composite floor deck - Smaple ID:5566 | Steel | 66.3077 | 260.0289 | 0 | 0 | 0
D'Amico & Pomponi 6763 | Com | NA | Steel frame with composite floor deck - Smaple ID:5568 | Steel | 51.3932 | 260.0287 | 0 | 0 | 0
D'Amico & Pomponi 6764 | Com | NA | Steel frame with composite floor deck - Smaple ID:5573 | Steel | 73.3978 | 260.0298 | 0 | 0 | 0
D'Amico & Pomponi 6765 | Com | NA | Steel frame with composite floor deck - Smaple ID:5577 | Steel | 50.4649 | 253.9106 | 0 | 0 | 0
D'Amico & Pomponi 6766 | Com | NA | Steel frame with composite floor deck - Smaple ID:5580 | Steel | 62.9619 | 260.0284 | 0 | 0 | 0
D'Amico & Pomponi 6767 | Com | NA | Steel frame with composite floor deck - Smaple ID:5585 | Steel | 40.5393 | 217.201 | 0 | 0 | 0
D'Amico & Pomponi 6768 | Com | NA | Steel frame with composite floor deck - Smaple ID:5586 | Steel | 89.9129 | 260.0279 | 0 | 0 | 0
D'Amico & Pomponi 6769 | Com | NA | Steel frame with composite floor deck - Smaple ID:5590 | Steel | 89.5791 | 260.0288 | 0 | 0 | 0
D'Amico & Pomponi 6770 | Com | NA | Steel frame with composite floor deck - Smaple ID:5595 | Steel | 61.0589 | 260.0286 | 0 | 0 | 0
D'Amico & Pomponi 6771 | Com | NA | Steel frame with composite floor deck - Smaple ID:5596 | Steel | 66.2989 | 260.0285 | 0 | 0 | 0
D'Amico & Pomponi 6772 | Com | NA | Steel frame with composite floor deck - Smaple ID:5601 | Steel | 40.7067 | 245.7523 | 0 | 0 | 0
D'Amico & Pomponi 6773 | Com | NA | Steel frame with composite floor deck - Smaple ID:5602 | Steel | 75.5096 | 260.0284 | 0 | 0 | 0
D'Amico & Pomponi 6774 | Com | NA | Steel frame with composite floor deck - Smaple ID:5603 | Steel | 46.5725 | 260.0284 | 0 | 0 | 0
D'Amico & Pomponi 6775 | Com | NA | Steel frame with composite floor deck - Smaple ID:5604 | Steel | 50.8848 | 205.9832 | 0 | 0 | 0
D'Amico & Pomponi 6776 | Com | NA | Steel frame with composite floor deck - Smaple ID:5607 | Steel | 40.6827 | 212.1017 | 0 | 0 | 0
D'Amico & Pomponi 6777 | Com | NA | Steel frame with composite floor deck - Smaple ID:5609 | Steel | 55.2747 | 260.0285 | 0 | 0 | 0
D'Amico & Pomponi 6778 | Com | NA | Steel frame with composite floor deck - Smaple ID:5610 | Steel | 79.7419 | 260.0289 | 0 | 0 | 0
D'Amico & Pomponi 6779 | Com | NA | Steel frame with composite floor deck - Smaple ID:5615 | Steel | 54.2176 | 244.7326 | 0 | 0 | 0
D'Amico & Pomponi 6780 | Com | NA | Steel frame with composite floor deck - Smaple ID:5616 | Steel | 69.811 | 216.1806 | 0 | 0 | 0
D'Amico & Pomponi 6781 | Com | NA | Steel frame with composite floor deck - Smaple ID:5620 | Steel | 57.9578 | 260.0293 | 0 | 0 | 0
D'Amico & Pomponi 6782 | Com | NA | Steel frame with composite floor deck - Smaple ID:5622 | Steel | 63.8829 | 260.0287 | 0 | 0 | 0
D'Amico & Pomponi 6783 | Com | NA | Steel frame with composite floor deck - Smaple ID:5624 | Steel | 86.053 | 260.0287 | 0 | 0 | 0
D'Amico & Pomponi 6784 | Com | NA | Steel frame with composite floor deck - Smaple ID:5625 | Steel | 94.1906 | 247.7924 | 0 | 0 | 0
D'Amico & Pomponi 6785 | Com | NA | Steel frame with composite floor deck - Smaple ID:5626 | Steel | 55.665 | 260.0292 | 0 | 0 | 0
D'Amico & Pomponi 6786 | Com | NA | Steel frame with composite floor deck - Smaple ID:5627 | Steel | 84.9538 | 260.0296 | 0 | 0 | 0
D'Amico & Pomponi 6787 | Com | NA | Steel frame with composite floor deck - Smaple ID:5628 | Steel | 99.0092 | 260.0292 | 0 | 0 | 0
D'Amico & Pomponi 6788 | Com | NA | Steel frame with composite floor deck - Smaple ID:5629 | Steel | 78.0623 | 260.0289 | 0 | 0 | 0
D'Amico & Pomponi 6789 | Com | NA | Steel frame with composite floor deck - Smaple ID:5631 | Steel | 65.0366 | 260.0275 | 0 | 0 | 0
D'Amico & Pomponi 6790 | Com | NA | Steel frame with composite floor deck - Smaple ID:5633 | Steel | 63.7136 | 260.0293 | 0 | 0 | 0
D'Amico & Pomponi 6791 | Com | NA | Steel frame with composite floor deck - Smaple ID:5635 | Steel | 48.246 | 260.0292 | 0 | 0 | 0
D'Amico & Pomponi 6792 | Com | NA | Steel frame with composite floor deck - Smaple ID:5637 | Steel | 64.841 | 217.2 | 0 | 0 | 0
D'Amico & Pomponi 6793 | Com | NA | Steel frame with composite floor deck - Smaple ID:5638 | Steel | 72.1266 | 260.0284 | 0 | 0 | 0
D'Amico & Pomponi 6794 | Com | NA | Steel frame with composite floor deck - Smaple ID:5639 | Steel | 77.0471 | 260.0285 | 0 | 0 | 0
D'Amico & Pomponi 6795 | Com | NA | Steel frame with composite floor deck - Smaple ID:5640 | Steel | 94.1202 | 260.029 | 0 | 0 | 0
D'Amico & Pomponi 6796 | Com | NA | Steel frame with composite floor deck - Smaple ID:5646 | Steel | 58.5556 | 246.7739 | 0 | 0 | 0
D'Amico & Pomponi 6797 | Com | NA | Steel frame with composite floor deck - Smaple ID:5648 | Steel | 62.019 | 260.0275 | 0 | 0 | 0
D'Amico & Pomponi 6798 | Com | NA | Steel frame with composite floor deck - Smaple ID:5650 | Steel | 60.7081 | 260.0291 | 0 | 0 | 0
D'Amico & Pomponi 6799 | Com | NA | Steel frame with composite floor deck - Smaple ID:5653 | Steel | 60.252 | 260.0283 | 0 | 0 | 0
D'Amico & Pomponi 6800 | Com | NA | Steel frame with composite floor deck - Smaple ID:5658 | Steel | 52.6599 | 260.0296 | 0 | 0 | 0
D'Amico & Pomponi 6801 | Com | NA | Steel frame with composite floor deck - Smaple ID:5660 | Steel | 66.396 | 260.0286 | 0 | 0 | 0
D'Amico & Pomponi 6802 | Com | NA | Steel frame with composite floor deck - Smaple ID:5661 | Steel | 47.5345 | 207.0028 | 0 | 0 | 0
D'Amico & Pomponi 6803 | Com | NA | Steel frame with composite floor deck - Smaple ID:5662 | Steel | 48.0114 | 216.1812 | 0 | 0 | 0
D'Amico & Pomponi 6804 | Com | NA | Steel frame with composite floor deck - Smaple ID:5664 | Steel | 84.845 | 250.851 | 0 | 0 | 0
D'Amico & Pomponi 6805 | Com | NA | Steel frame with composite floor deck - Smaple ID:5666 | Steel | 56.5485 | 260.03 | 0 | 0 | 0
D'Amico & Pomponi 6806 | Com | NA | Steel frame with composite floor deck - Smaple ID:5667 | Steel | 63.0564 | 214.1418 | 0 | 0 | 0
D'Amico & Pomponi 6807 | Com | NA | Steel frame with composite floor deck - Smaple ID:5669 | Steel | 61.776 | 259.0118 | 0 | 0 | 0
D'Amico & Pomponi 6808 | Com | NA | Steel frame with composite floor deck - Smaple ID:5671 | Steel | 78.5782 | 260.0252 | 0 | 0 | 0
D'Amico & Pomponi 6809 | Com | NA | Steel frame with composite floor deck - Smaple ID:5672 | Steel | 104.3039 | 260.0288 | 0 | 0 | 0
D'Amico & Pomponi 6810 | Com | NA | Steel frame with composite floor deck - Smaple ID:5673 | Steel | 90.8146 | 260.0292 | 0 | 0 | 0
D'Amico & Pomponi 6811 | Com | NA | Steel frame with composite floor deck - Smaple ID:5674 | Steel | 62.1318 | 238.6144 | 0 | 0 | 0
D'Amico & Pomponi 6812 | Com | NA | Steel frame with composite floor deck - Smaple ID:5676 | Steel | 48.8616 | 260.0288 | 0 | 0 | 0
D'Amico & Pomponi 6813 | Com | NA | Steel frame with composite floor deck - Smaple ID:5678 | Steel | 52.5808 | 227.3972 | 0 | 0 | 0
D'Amico & Pomponi 6814 | Com | NA | Steel frame with composite floor deck - Smaple ID:5682 | Steel | 46.8762 | 207.0037 | 0 | 0 | 0
D'Amico & Pomponi 6815 | Com | NA | Steel frame with composite floor deck - Smaple ID:5684 | Steel | 64.1886 | 259.0091 | 0 | 0 | 0
D'Amico & Pomponi 6816 | Com | NA | Steel frame with composite floor deck - Smaple ID:5688 | Steel | 69.9824 | 260.0287 | 0 | 0 | 0
D'Amico & Pomponi 6817 | Com | NA | Steel frame with composite floor deck - Smaple ID:5690 | Steel | 69.7045 | 260.0275 | 0 | 0 | 0
D'Amico & Pomponi 6818 | Com | NA | Steel frame with composite floor deck - Smaple ID:5692 | Steel | 92.7376 | 260.0288 | 0 | 0 | 0
D'Amico & Pomponi 6819 | Com | NA | Steel frame with composite floor deck - Smaple ID:5694 | Steel | 81.6818 | 260.0289 | 0 | 0 | 0
D'Amico & Pomponi 6820 | Com | NA | Steel frame with composite floor deck - Smaple ID:5695 | Steel | 61.9802 | 260.0295 | 0 | 0 | 0
D'Amico & Pomponi 6821 | Com | NA | Steel frame with composite floor deck - Smaple ID:5705 | Steel | 84.6018 | 260.0286 | 0 | 0 | 0
D'Amico & Pomponi 6822 | Com | NA | Steel frame with composite floor deck - Smaple ID:5708 | Steel | 50.6527 | 260.0277 | 0 | 0 | 0
D'Amico & Pomponi 6823 | Com | NA | Steel frame with composite floor deck - Smaple ID:5711 | Steel | 92.2734 | 260.0288 | 0 | 0 | 0
D'Amico & Pomponi 6824 | Com | NA | Steel frame with composite floor deck - Smaple ID:5732 | Steel | 45.7824 | 239.6333 | 0 | 0 | 0
D'Amico & Pomponi 6825 | Com | NA | Steel frame with composite floor deck - Smaple ID:5734 | Steel | 66.1891 | 260.0287 | 0 | 0 | 0
D'Amico & Pomponi 6826 | Com | NA | Steel frame with composite floor deck - Smaple ID:5736 | Steel | 51.0413 | 260.0279 | 0 | 0 | 0
D'Amico & Pomponi 6827 | Com | NA | Steel frame with composite floor deck - Smaple ID:5740 | Steel | 50.7369 | 260.0281 | 0 | 0 | 0
D'Amico & Pomponi 6828 | Com | NA | Steel frame with composite floor deck - Smaple ID:5749 | Steel | 57.2 | 260.0289 | 0 | 0 | 0
D'Amico & Pomponi 6829 | Com | NA | Steel frame with composite floor deck - Smaple ID:5750 | Steel | 85.0149 | 260.0283 | 0 | 0 | 0
D'Amico & Pomponi 6830 | Com | NA | Steel frame with composite floor deck - Smaple ID:5762 | Steel | 49.2817 | 260.0288 | 0 | 0 | 0
D'Amico & Pomponi 6831 | Com | NA | Steel frame with composite floor deck - Smaple ID:5763 | Steel | 72.2331 | 260.029 | 0 | 0 | 0
D'Amico & Pomponi 6832 | Com | NA | Steel frame with composite floor deck - Smaple ID:5764 | Steel | 46.2005 | 260.0289 | 0 | 0 | 0
D'Amico & Pomponi 6833 | Com | NA | Steel frame with composite floor deck - Smaple ID:5765 | Steel | 64.1225 | 260.0286 | 0 | 0 | 0
D'Amico & Pomponi 6834 | Com | NA | Steel frame with composite floor deck - Smaple ID:5774 | Steel | 52.6472 | 260.029 | 0 | 0 | 0
D'Amico & Pomponi 6835 | Com | NA | Steel frame with composite floor deck - Smaple ID:5795 | Steel | 84.0207 | 260.0286 | 0 | 0 | 0
D'Amico & Pomponi 6836 | Com | NA | Steel frame with composite floor deck - Smaple ID:5798 | Steel | 49.2606 | 219.2392 | 0 | 0 | 0
D'Amico & Pomponi 6837 | Com | NA | Steel frame with composite floor deck - Smaple ID:5800 | Steel | 66.838 | 260.028 | 0 | 0 | 0
D'Amico & Pomponi 6838 | Com | NA | Steel frame with composite floor deck - Smaple ID:5801 | Steel | 50.667 | 260.0291 | 0 | 0 | 0
D'Amico & Pomponi 6839 | Com | NA | Steel frame with composite floor deck - Smaple ID:5804 | Steel | 101.9181 | 260.0291 | 0 | 0 | 0
D'Amico & Pomponi 6840 | Com | NA | Steel frame with composite floor deck - Smaple ID:5806 | Steel | 43.4687 | 257.9892 | 0 | 0 | 0
D'Amico & Pomponi 6841 | Com | NA | Steel frame with composite floor deck - Smaple ID:5808 | Steel | 78.4082 | 260.0282 | 0 | 0 | 0
D'Amico & Pomponi 6842 | Com | NA | Steel frame with composite floor deck - Smaple ID:5811 | Steel | 53.6287 | 260.0291 | 0 | 0 | 0
D'Amico & Pomponi 6843 | Com | NA | Steel frame with composite floor deck - Smaple ID:5812 | Steel | 48.5733 | 260.0292 | 0 | 0 | 0
D'Amico & Pomponi 6844 | Com | NA | Steel frame with composite floor deck - Smaple ID:5813 | Steel | 65.9513 | 232.4965 | 0 | 0 | 0
D'Amico & Pomponi 6845 | Com | NA | Steel frame with composite floor deck - Smaple ID:5821 | Steel | 55.1604 | 260.0287 | 0 | 0 | 0
D'Amico & Pomponi 6846 | Com | NA | Steel frame with composite floor deck - Smaple ID:5824 | Steel | 67.6683 | 260.0292 | 0 | 0 | 0
D'Amico & Pomponi 6847 | Com | NA | Steel frame with composite floor deck - Smaple ID:5831 | Steel | 76.0708 | 260.0291 | 0 | 0 | 0
D'Amico & Pomponi 6848 | Com | NA | Steel frame with composite floor deck - Smaple ID:5833 | Steel | 52.1186 | 260.028 | 0 | 0 | 0
D'Amico & Pomponi 6849 | Com | NA | Steel frame with composite floor deck - Smaple ID:5835 | Steel | 46.5143 | 260.0277 | 0 | 0 | 0
D'Amico & Pomponi 6850 | Com | NA | Steel frame with composite floor deck - Smaple ID:5836 | Steel | 59.408 | 260.0289 | 0 | 0 | 0
D'Amico & Pomponi 6851 | Com | NA | Steel frame with composite floor deck - Smaple ID:5837 | Steel | 69.9428 | 219.2401 | 0 | 0 | 0
D'Amico & Pomponi 6852 | Com | NA | Steel frame with composite floor deck - Smaple ID:5839 | Steel | 67.2811 | 260.0281 | 0 | 0 | 0
D'Amico & Pomponi 6853 | Com | NA | Steel frame with composite floor deck - Smaple ID:5842 | Steel | 72.8877 | 260.0286 | 0 | 0 | 0
D'Amico & Pomponi 6854 | Com | NA | Steel frame with composite floor deck - Smaple ID:5843 | Steel | 53.0998 | 260.0287 | 0 | 0 | 0
D'Amico & Pomponi 6855 | Com | NA | Steel frame with composite floor deck - Smaple ID:5844 | Steel | 87.3521 | 260.0295 | 0 | 0 | 0
D'Amico & Pomponi 6856 | Com | NA | Steel frame with composite floor deck - Smaple ID:5846 | Steel | 51.3863 | 260.0286 | 0 | 0 | 0
D'Amico & Pomponi 6857 | Com | NA | Steel frame with composite floor deck - Smaple ID:5847 | Steel | 85.6061 | 260.0284 | 0 | 0 | 0
D'Amico & Pomponi 6858 | Com | NA | Steel frame with composite floor deck - Smaple ID:5848 | Steel | 85.9677 | 260.0283 | 0 | 0 | 0
D'Amico & Pomponi 6859 | Com | NA | Steel frame with composite floor deck - Smaple ID:5856 | Steel | 78.6852 | 260.0292 | 0 | 0 | 0
D'Amico & Pomponi 6860 | Com | NA | Steel frame with composite floor deck - Smaple ID:5859 | Steel | 71.4789 | 260.0288 | 0 | 0 | 0
D'Amico & Pomponi 6861 | Com | NA | Steel frame with composite floor deck - Smaple ID:5862 | Steel | 63.9016 | 260.0284 | 0 | 0 | 0
D'Amico & Pomponi 6862 | Com | NA | Steel frame with composite floor deck - Smaple ID:5863 | Steel | 75.7754 | 240.6535 | 0 | 0 | 0
D'Amico & Pomponi 6863 | Com | NA | Steel frame with composite floor deck - Smaple ID:5866 | Steel | 50.1302 | 260.029 | 0 | 0 | 0
D'Amico & Pomponi 6864 | Com | NA | Steel frame with composite floor deck - Smaple ID:5869 | Steel | 51.1723 | 228.4176 | 0 | 0 | 0
D'Amico & Pomponi 6865 | Com | NA | Steel frame with composite floor deck - Smaple ID:5874 | Steel | 56.5709 | 260.0278 | 0 | 0 | 0
D'Amico & Pomponi 6866 | Com | NA | Steel frame with composite floor deck - Smaple ID:5879 | Steel | 92.0322 | 260.0289 | 0 | 0 | 0
D'Amico & Pomponi 6867 | Com | NA | Steel frame with composite floor deck - Smaple ID:5883 | Steel | 52.8878 | 229.438 | 0 | 0 | 0
D'Amico & Pomponi 6868 | Com | NA | Steel frame with composite floor deck - Smaple ID:5887 | Steel | 73.0707 | 260.0304 | 0 | 0 | 0
D'Amico & Pomponi 6869 | Com | NA | Steel frame with composite floor deck - Smaple ID:5891 | Steel | 92.1637 | 240.6534 | 0 | 0 | 0
D'Amico & Pomponi 6870 | Com | NA | Steel frame with composite floor deck - Smaple ID:5893 | Steel | 82.4718 | 246.7722 | 0 | 0 | 0
D'Amico & Pomponi 6871 | Com | NA | Steel frame with composite floor deck - Smaple ID:5898 | Steel | 66.8273 | 260.0284 | 0 | 0 | 0
D'Amico & Pomponi 6872 | Com | NA | Steel frame with composite floor deck - Smaple ID:5904 | Steel | 83.1865 | 208.0232 | 0 | 0 | 0
D'Amico & Pomponi 6873 | Com | NA | Steel frame with composite floor deck - Smaple ID:5906 | Steel | 63.1743 | 260.0267 | 0 | 0 | 0
D'Amico & Pomponi 6874 | Com | NA | Steel frame with composite floor deck - Smaple ID:5907 | Steel | 48.5464 | 260.0285 | 0 | 0 | 0
D'Amico & Pomponi 6875 | Com | NA | Steel frame with composite floor deck - Smaple ID:5917 | Steel | 52.7767 | 260.0292 | 0 | 0 | 0
D'Amico & Pomponi 6876 | Com | NA | Steel frame with composite floor deck - Smaple ID:5924 | Steel | 58.4552 | 260.0277 | 0 | 0 | 0
D'Amico & Pomponi 6877 | Com | NA | Steel frame with composite floor deck - Smaple ID:5932 | Steel | 83.6893 | 260.0288 | 0 | 0 | 0
D'Amico & Pomponi 6878 | Com | NA | Steel frame with composite floor deck - Smaple ID:5934 | Steel | 72.3584 | 260.0279 | 0 | 0 | 0
D'Amico & Pomponi 6879 | Com | NA | Steel frame with composite floor deck - Smaple ID:5945 | Steel | 89.9652 | 260.0287 | 0 | 0 | 0
D'Amico & Pomponi 6880 | Com | NA | Steel frame with composite floor deck - Smaple ID:5952 | Steel | 68.9582 | 230.4566 | 0 | 0 | 0
D'Amico & Pomponi 6881 | Com | NA | Steel frame with composite floor deck - Smaple ID:5955 | Steel | 74.2023 | 260.0281 | 0 | 0 | 0
D'Amico & Pomponi 6882 | Com | NA | Steel frame with composite floor deck - Smaple ID:5957 | Steel | 84.5071 | 260.0289 | 0 | 0 | 0
D'Amico & Pomponi 6883 | Com | NA | Steel frame with composite floor deck - Smaple ID:5959 | Steel | 61.5521 | 260.0298 | 0 | 0 | 0
D'Amico & Pomponi 6884 | Com | NA | Steel frame with composite floor deck - Smaple ID:5962 | Steel | 62.0029 | 209.0361 | 0 | 0 | 0
D'Amico & Pomponi 6885 | Com | NA | Steel frame with composite floor deck - Smaple ID:5963 | Steel | 57.3318 | 260.0296 | 0 | 0 | 0
D'Amico & Pomponi 6886 | Com | NA | Steel frame with composite floor deck - Smaple ID:5967 | Steel | 82.8843 | 243.7138 | 0 | 0 | 0
D'Amico & Pomponi 6887 | Com | NA | Steel frame with composite floor deck - Smaple ID:5970 | Steel | 65.1928 | 226.376 | 0 | 0 | 0
D'Amico & Pomponi 6888 | Com | NA | Steel frame with composite floor deck - Smaple ID:5972 | Steel | 61.2136 | 260.0331 | 0 | 0 | 0
D'Amico & Pomponi 6889 | Com | NA | Steel frame with composite floor deck - Smaple ID:5977 | Steel | 68.2222 | 226.378 | 0 | 0 | 0
D'Amico & Pomponi 6890 | Com | NA | Steel frame with composite floor deck - Smaple ID:5979 | Steel | 54.9952 | 260.0289 | 0 | 0 | 0
D'Amico & Pomponi 6891 | Com | NA | Steel frame with composite floor deck - Smaple ID:5981 | Steel | 52.765 | 260.0301 | 0 | 0 | 0
D'Amico & Pomponi 6892 | Com | NA | Steel frame with composite floor deck - Smaple ID:5985 | Steel | 71.607 | 260.0285 | 0 | 0 | 0
D'Amico & Pomponi 6893 | Com | NA | Steel frame with composite floor deck - Smaple ID:5990 | Steel | 96.9638 | 260.0297 | 0 | 0 | 0
D'Amico & Pomponi 6894 | Com | NA | Steel frame with composite floor deck - Smaple ID:5992 | Steel | 71.4479 | 260.0288 | 0 | 0 | 0
D'Amico & Pomponi 6895 | Com | NA | Steel frame with composite floor deck - Smaple ID:6001 | Steel | 69.8918 | 260.0286 | 0 | 0 | 0
D'Amico & Pomponi 6896 | Com | NA | Steel frame with composite floor deck - Smaple ID:6004 | Steel | 51.8078 | 260.0284 | 0 | 0 | 0
D'Amico & Pomponi 6897 | Com | NA | Steel frame with composite floor deck - Smaple ID:6010 | Steel | 70.854 | 260.0284 | 0 | 0 | 0
D'Amico & Pomponi 6898 | Com | NA | Steel frame with composite floor deck - Smaple ID:6011 | Steel | 71.3448 | 260.0286 | 0 | 0 | 0
D'Amico & Pomponi 6899 | Com | NA | Steel frame with composite floor deck - Smaple ID:6012 | Steel | 57.6588 | 260.028 | 0 | 0 | 0
D'Amico & Pomponi 6900 | Com | NA | Steel frame with composite floor deck - Smaple ID:6015 | Steel | 96.7549 | 260.0291 | 0 | 0 | 0
D'Amico & Pomponi 6901 | Com | NA | Steel frame with composite floor deck - Smaple ID:6026 | Steel | 48.9627 | 255.9476 | 0 | 0 | 0
D'Amico & Pomponi 6902 | Com | NA | Steel frame with composite floor deck - Smaple ID:6034 | Steel | 69.542 | 220.2589 | 0 | 0 | 0
D'Amico & Pomponi 6903 | Com | NA | Steel frame with composite floor deck - Smaple ID:6036 | Steel | 59.6487 | 260.0273 | 0 | 0 | 0
D'Amico & Pomponi 6904 | Com | NA | Steel frame with composite floor deck - Smaple ID:6038 | Steel | 51.2924 | 260.0274 | 0 | 0 | 0
D'Amico & Pomponi 6905 | Com | NA | Steel frame with composite floor deck - Smaple ID:6039 | Steel | 60.5932 | 260.0301 | 0 | 0 | 0
D'Amico & Pomponi 6906 | Com | NA | Steel frame with composite floor deck - Smaple ID:6043 | Steel | 74.7473 | 260.0286 | 0 | 0 | 0
D'Amico & Pomponi 6907 | Com | NA | Steel frame with composite floor deck - Smaple ID:6048 | Steel | 90.6729 | 260.0284 | 0 | 0 | 0
D'Amico & Pomponi 6908 | Com | NA | Steel frame with composite floor deck - Smaple ID:6049 | Steel | 97.0112 | 260.0291 | 0 | 0 | 0
D'Amico & Pomponi 6909 | Com | NA | Steel frame with composite floor deck - Smaple ID:6050 | Steel | 75.0768 | 260.0287 | 0 | 0 | 0
D'Amico & Pomponi 6910 | Com | NA | Steel frame with composite floor deck - Smaple ID:6052 | Steel | 64.2088 | 260.0288 | 0 | 0 | 0
D'Amico & Pomponi 6911 | Com | NA | Steel frame with composite floor deck - Smaple ID:6053 | Steel | 90.1496 | 260.0283 | 0 | 0 | 0
D'Amico & Pomponi 6912 | Com | NA | Steel frame with composite floor deck - Smaple ID:6066 | Steel | 69.5421 | 260.0281 | 0 | 0 | 0
D'Amico & Pomponi 6913 | Com | NA | Steel frame with composite floor deck - Smaple ID:6070 | Steel | 51.8321 | 260.0289 | 0 | 0 | 0
D'Amico & Pomponi 6914 | Com | NA | Steel frame with composite floor deck - Smaple ID:6075 | Steel | 65.3181 | 260.0294 | 0 | 0 | 0
D'Amico & Pomponi 6915 | Com | NA | Steel frame with composite floor deck - Smaple ID:6076 | Steel | 59.1578 | 260.0283 | 0 | 0 | 0
D'Amico & Pomponi 6916 | Com | NA | Steel frame with composite floor deck - Smaple ID:6080 | Steel | 53.8455 | 260.0293 | 0 | 0 | 0
D'Amico & Pomponi 6917 | Com | NA | Steel frame with composite floor deck - Smaple ID:6084 | Steel | 53.0572 | 260.0255 | 0 | 0 | 0
D'Amico & Pomponi 6918 | Com | NA | Steel frame with composite floor deck - Smaple ID:6089 | Steel | 68.2734 | 260.0283 | 0 | 0 | 0
D'Amico & Pomponi 6919 | Com | NA | Steel frame with composite floor deck - Smaple ID:6091 | Steel | 76.4298 | 260.0275 | 0 | 0 | 0
D'Amico & Pomponi 6920 | Com | NA | Steel frame with composite floor deck - Smaple ID:6092 | Steel | 83.149 | 260.0283 | 0 | 0 | 0
D'Amico & Pomponi 6921 | Com | NA | Steel frame with composite floor deck - Smaple ID:6094 | Steel | 46.7221 | 228.4192 | 0 | 0 | 0
D'Amico & Pomponi 6922 | Com | NA | Steel frame with composite floor deck - Smaple ID:6098 | Steel | 58.7875 | 260.0284 | 0 | 0 | 0
D'Amico & Pomponi 6923 | Com | NA | Steel frame with composite floor deck - Smaple ID:6099 | Steel | 56.5575 | 260.0286 | 0 | 0 | 0
D'Amico & Pomponi 6924 | Com | NA | Steel frame with composite floor deck - Smaple ID:6101 | Steel | 82.1186 | 260.0277 | 0 | 0 | 0
D'Amico & Pomponi 6925 | Com | NA | Steel frame with composite floor deck - Smaple ID:6112 | Steel | 49.7385 | 260.0291 | 0 | 0 | 0
D'Amico & Pomponi 6926 | Com | NA | Steel frame with composite floor deck - Smaple ID:6115 | Steel | 57.5193 | 260.0288 | 0 | 0 | 0
D'Amico & Pomponi 6927 | Com | NA | Steel frame with composite floor deck - Smaple ID:6119 | Steel | 79.6468 | 224.3378 | 0 | 0 | 0
D'Amico & Pomponi 6928 | Com | NA | Steel frame with composite floor deck - Smaple ID:6128 | Steel | 58.538 | 260.0274 | 0 | 0 | 0
D'Amico & Pomponi 6929 | Com | NA | Steel frame with composite floor deck - Smaple ID:6129 | Steel | 54.112 | 260.0286 | 0 | 0 | 0
D'Amico & Pomponi 6930 | Com | NA | Steel frame with composite floor deck - Smaple ID:6131 | Steel | 73.7841 | 260.0294 | 0 | 0 | 0
D'Amico & Pomponi 6931 | Com | NA | Steel frame with composite floor deck - Smaple ID:6136 | Steel | 66.534 | 260.0283 | 0 | 0 | 0
D'Amico & Pomponi 6932 | Com | NA | Steel frame with composite floor deck - Smaple ID:6139 | Steel | 66.992 | 260.0283 | 0 | 0 | 0
D'Amico & Pomponi 6933 | Com | NA | Steel frame with composite floor deck - Smaple ID:6142 | Steel | 60.5605 | 260.0292 | 0 | 0 | 0
D'Amico & Pomponi 6934 | Com | NA | Steel frame with composite floor deck - Smaple ID:6145 | Steel | 86.3379 | 235.5482 | 0 | 0 | 0
D'Amico & Pomponi 6935 | Com | NA | Steel frame with composite floor deck - Smaple ID:6147 | Steel | 69.1859 | 260.0287 | 0 | 0 | 0
D'Amico & Pomponi 6936 | Com | NA | Steel frame with composite floor deck - Smaple ID:6153 | Steel | 111.3199 | 260.0293 | 0 | 0 | 0
D'Amico & Pomponi 6937 | Com | NA | Steel frame with composite floor deck - Smaple ID:6161 | Steel | 80.9171 | 255.9495 | 0 | 0 | 0
D'Amico & Pomponi 6938 | Com | NA | Steel frame with composite floor deck - Smaple ID:6165 | Steel | 63.5549 | 260.0283 | 0 | 0 | 0
D'Amico & Pomponi 6939 | Com | NA | Steel frame with composite floor deck - Smaple ID:6166 | Steel | 75.2768 | 260.0289 | 0 | 0 | 0
D'Amico & Pomponi 6940 | Com | NA | Steel frame with composite floor deck - Smaple ID:6169 | Steel | 79.9776 | 235.555 | 0 | 0 | 0
D'Amico & Pomponi 6941 | Com | NA | Steel frame with composite floor deck - Smaple ID:6176 | Steel | 58.0578 | 260.0286 | 0 | 0 | 0
D'Amico & Pomponi 6942 | Com | NA | Steel frame with composite floor deck - Smaple ID:6187 | Steel | 80.8806 | 209.0429 | 0 | 0 | 0
D'Amico & Pomponi 6943 | Com | NA | Steel frame with composite floor deck - Smaple ID:6191 | Steel | 55.6491 | 260.0283 | 0 | 0 | 0
D'Amico & Pomponi 6944 | Com | NA | Steel frame with composite floor deck - Smaple ID:6192 | Steel | 55.2047 | 260.0284 | 0 | 0 | 0
D'Amico & Pomponi 6945 | Com | NA | Steel frame with composite floor deck - Smaple ID:6194 | Steel | 50.4901 | 260.0288 | 0 | 0 | 0
D'Amico & Pomponi 6946 | Com | NA | Steel frame with composite floor deck - Smaple ID:6195 | Steel | 70.6271 | 260.028 | 0 | 0 | 0
D'Amico & Pomponi 6947 | Com | NA | Steel frame with composite floor deck - Smaple ID:6199 | Steel | 63.0712 | 260.0286 | 0 | 0 | 0
D'Amico & Pomponi 6948 | Com | NA | Steel frame with composite floor deck - Smaple ID:6200 | Steel | 78.0571 | 260.0298 | 0 | 0 | 0
D'Amico & Pomponi 6949 | Com | NA | Steel frame with composite floor deck - Smaple ID:6202 | Steel | 69.2108 | 260.029 | 0 | 0 | 0
D'Amico & Pomponi 6950 | Com | NA | Steel frame with composite floor deck - Smaple ID:6207 | Steel | 44.0968 | 260.0293 | 0 | 0 | 0
D'Amico & Pomponi 6951 | Com | NA | Steel frame with composite floor deck - Smaple ID:6210 | Steel | 62.3531 | 260.0284 | 0 | 0 | 0
D'Amico & Pomponi 6952 | Com | NA | Steel frame with composite floor deck - Smaple ID:6211 | Steel | 90.2783 | 260.029 | 0 | 0 | 0
D'Amico & Pomponi 6953 | Com | NA | Steel frame with composite floor deck - Smaple ID:6218 | Steel | 64.1685 | 260.0287 | 0 | 0 | 0
D'Amico & Pomponi 6954 | Com | NA | Steel frame with composite floor deck - Smaple ID:6226 | Steel | 70.7229 | 260.0281 | 0 | 0 | 0
D'Amico & Pomponi 6955 | Com | NA | Steel frame with composite floor deck - Smaple ID:6227 | Steel | 46.8187 | 260.0284 | 0 | 0 | 0
D'Amico & Pomponi 6956 | Com | NA | Steel frame with composite floor deck - Smaple ID:6232 | Steel | 60.0432 | 260.0291 | 0 | 0 | 0
D'Amico & Pomponi 6957 | Com | NA | Steel frame with composite floor deck - Smaple ID:6236 | Steel | 51.8452 | 260.0287 | 0 | 0 | 0
D'Amico & Pomponi 6958 | Com | NA | Steel frame with composite floor deck - Smaple ID:6241 | Steel | 82.0588 | 260.0292 | 0 | 0 | 0
D'Amico & Pomponi 6959 | Com | NA | Steel frame with composite floor deck - Smaple ID:6243 | Steel | 76.3132 | 260.0294 | 0 | 0 | 0
D'Amico & Pomponi 6960 | Com | NA | Steel frame with composite floor deck - Smaple ID:6246 | Steel | 71.3978 | 260.0301 | 0 | 0 | 0
D'Amico & Pomponi 6961 | Com | NA | Steel frame with composite floor deck - Smaple ID:6251 | Steel | 102.28 | 260.0285 | 0 | 0 | 0
D'Amico & Pomponi 6962 | Com | NA | Steel frame with composite floor deck - Smaple ID:6254 | Steel | 61.1158 | 260.0281 | 0 | 0 | 0
D'Amico & Pomponi 6963 | Com | NA | Steel frame with composite floor deck - Smaple ID:6256 | Steel | 76.9419 | 260.029 | 0 | 0 | 0
D'Amico & Pomponi 6964 | Com | NA | Steel frame with composite floor deck - Smaple ID:6259 | Steel | 75.5207 | 246.773 | 0 | 0 | 0
D'Amico & Pomponi 6965 | Com | NA | Steel frame with composite floor deck - Smaple ID:6261 | Steel | 52.6667 | 223.3188 | 0 | 0 | 0
D'Amico & Pomponi 6966 | Com | NA | Steel frame with composite floor deck - Smaple ID:6262 | Steel | 48.8731 | 260.0284 | 0 | 0 | 0
D'Amico & Pomponi 6967 | Com | NA | Steel frame with composite floor deck - Smaple ID:6267 | Steel | 80.4037 | 260.0283 | 0 | 0 | 0
D'Amico & Pomponi 6968 | Com | NA | Steel frame with composite floor deck - Smaple ID:6277 | Steel | 70.314 | 260.028 | 0 | 0 | 0
D'Amico & Pomponi 6969 | Com | NA | Steel frame with composite floor deck - Smaple ID:6279 | Steel | 88.8107 | 260.0282 | 0 | 0 | 0
D'Amico & Pomponi 6970 | Com | NA | Steel frame with composite floor deck - Smaple ID:6291 | Steel | 50.3332 | 260.0286 | 0 | 0 | 0
D'Amico & Pomponi 6971 | Com | NA | Steel frame with composite floor deck - Smaple ID:6293 | Steel | 95.3209 | 260.0281 | 0 | 0 | 0
D'Amico & Pomponi 6972 | Com | NA | Steel frame with composite floor deck - Smaple ID:6300 | Steel | 81.4535 | 260.0284 | 0 | 0 | 0
D'Amico & Pomponi 6973 | Com | NA | Steel frame with composite floor deck - Smaple ID:6301 | Steel | 65.6248 | 260.0297 | 0 | 0 | 0
D'Amico & Pomponi 6974 | Com | NA | Steel frame with composite floor deck - Smaple ID:6305 | Steel | 85.6131 | 260.0297 | 0 | 0 | 0
D'Amico & Pomponi 6975 | Com | NA | Steel frame with composite floor deck - Smaple ID:6307 | Steel | 54.1706 | 260.0282 | 0 | 0 | 0
D'Amico & Pomponi 6976 | Com | NA | Steel frame with composite floor deck - Smaple ID:6308 | Steel | 90.067 | 260.0291 | 0 | 0 | 0
D'Amico & Pomponi 6977 | Com | NA | Steel frame with composite floor deck - Smaple ID:6309 | Steel | 52.7325 | 233.5166 | 0 | 0 | 0
D'Amico & Pomponi 6978 | Com | NA | Steel frame with composite floor deck - Smaple ID:6312 | Steel | 53.4226 | 223.3191 | 0 | 0 | 0
D'Amico & Pomponi 6979 | Com | NA | Steel frame with composite floor deck - Smaple ID:6315 | Steel | 89.7286 | 260.0286 | 0 | 0 | 0
D'Amico & Pomponi 6980 | Com | NA | Steel frame with composite floor deck - Smaple ID:6319 | Steel | 55.0807 | 260.0294 | 0 | 0 | 0
D'Amico & Pomponi 6981 | Com | NA | Steel frame with composite floor deck - Smaple ID:6321 | Steel | 70.3647 | 260.0283 | 0 | 0 | 0
D'Amico & Pomponi 6982 | Com | NA | Steel frame with composite floor deck - Smaple ID:6336 | Steel | 51.2445 | 260.0287 | 0 | 0 | 0
D'Amico & Pomponi 6983 | Com | NA | Steel frame with composite floor deck - Smaple ID:6339 | Steel | 76.4719 | 260.029 | 0 | 0 | 0
D'Amico & Pomponi 6984 | Com | NA | Steel frame with composite floor deck - Smaple ID:6349 | Steel | 88.2207 | 260.0282 | 0 | 0 | 0
D'Amico & Pomponi 6985 | Com | NA | Steel frame with composite floor deck - Smaple ID:6353 | Steel | 41.2544 | 239.6351 | 0 | 0 | 0
D'Amico & Pomponi 6986 | Com | NA | Steel frame with composite floor deck - Smaple ID:6354 | Steel | 74.351 | 260.0286 | 0 | 0 | 0
D'Amico & Pomponi 6987 | Com | NA | Steel frame with composite floor deck - Smaple ID:6356 | Steel | 83.546 | 260.0283 | 0 | 0 | 0
D'Amico & Pomponi 6988 | Com | NA | Steel frame with composite floor deck - Smaple ID:6365 | Steel | 76.2433 | 260.0282 | 0 | 0 | 0
D'Amico & Pomponi 6989 | Com | NA | Steel frame with composite floor deck - Smaple ID:6366 | Steel | 78.8369 | 260.0284 | 0 | 0 | 0
D'Amico & Pomponi 6990 | Com | NA | Steel frame with composite floor deck - Smaple ID:6367 | Steel | 69.9578 | 260.0282 | 0 | 0 | 0
D'Amico & Pomponi 6991 | Com | NA | Steel frame with composite floor deck - Smaple ID:6368 | Steel | 67.7214 | 260.028 | 0 | 0 | 0
D'Amico & Pomponi 6992 | Com | NA | Steel frame with composite floor deck - Smaple ID:6369 | Steel | 44.0966 | 260.0276 | 0 | 0 | 0
D'Amico & Pomponi 6993 | Com | NA | Steel frame with composite floor deck - Smaple ID:6371 | Steel | 68.0527 | 260.0285 | 0 | 0 | 0
D'Amico & Pomponi 6994 | Com | NA | Steel frame with composite floor deck - Smaple ID:6372 | Steel | 72.1866 | 260.029 | 0 | 0 | 0
D'Amico & Pomponi 6995 | Com | NA | Steel frame with composite floor deck - Smaple ID:6373 | Steel | 78.9072 | 260.0296 | 0 | 0 | 0
D'Amico & Pomponi 6996 | Com | NA | Steel frame with composite floor deck - Smaple ID:6375 | Steel | 55.1979 | 260.0277 | 0 | 0 | 0
D'Amico & Pomponi 6997 | Com | NA | Steel frame with composite floor deck - Smaple ID:6382 | Steel | 49.9115 | 260.029 | 0 | 0 | 0
D'Amico & Pomponi 6998 | Com | NA | Steel frame with composite floor deck - Smaple ID:6391 | Steel | 82.1738 | 242.6946 | 0 | 0 | 0
D'Amico & Pomponi 6999 | Com | NA | Steel frame with composite floor deck - Smaple ID:6393 | Steel | 70.3842 | 260.0297 | 0 | 0 | 0
D'Amico & Pomponi 7000 | Com | NA | Steel frame with composite floor deck - Smaple ID:6395 | Steel | 81.8776 | 260.0288 | 0 | 0 | 0
D'Amico & Pomponi 7001 | Com | NA | Steel frame with composite floor deck - Smaple ID:6398 | Steel | 85.2462 | 260.0298 | 0 | 0 | 0
D'Amico & Pomponi 7002 | Com | NA | Steel frame with composite floor deck - Smaple ID:6399 | Steel | 41.3111 | 260.0287 | 0 | 0 | 0
D'Amico & Pomponi 7003 | Com | NA | Steel frame with composite floor deck - Smaple ID:6402 | Steel | 54.5323 | 260.0305 | 0 | 0 | 0
D'Amico & Pomponi 7004 | Com | NA | Steel frame with composite floor deck - Smaple ID:6406 | Steel | 53.0758 | 260.0303 | 0 | 0 | 0
D'Amico & Pomponi 7005 | Com | NA | Steel frame with composite floor deck - Smaple ID:6409 | Steel | 50.376 | 235.5556 | 0 | 0 | 0
D'Amico & Pomponi 7006 | Com | NA | Steel frame with composite floor deck - Smaple ID:6411 | Steel | 69.381 | 260.0291 | 0 | 0 | 0
D'Amico & Pomponi 7007 | Com | NA | Steel frame with composite floor deck - Smaple ID:6426 | Steel | 52.025 | 256.9698 | 0 | 0 | 0
D'Amico & Pomponi 7008 | Com | NA | Steel frame with composite floor deck - Smaple ID:6435 | Steel | 65.4039 | 260.0286 | 0 | 0 | 0
D'Amico & Pomponi 7009 | Com | NA | Steel frame with composite floor deck - Smaple ID:6437 | Steel | 58.2572 | 227.3981 | 0 | 0 | 0
D'Amico & Pomponi 7010 | Com | NA | Steel frame with composite floor deck - Smaple ID:6443 | Steel | 54.4631 | 260.0277 | 0 | 0 | 0
D'Amico & Pomponi 7011 | Com | NA | Steel frame with composite floor deck - Smaple ID:6444 | Steel | 74.8934 | 260.0303 | 0 | 0 | 0
D'Amico & Pomponi 7012 | Com | NA | Steel frame with composite floor deck - Smaple ID:6447 | Steel | 68.4443 | 260.0286 | 0 | 0 | 0
D'Amico & Pomponi 7013 | Com | NA | Steel frame with composite floor deck - Smaple ID:6453 | Steel | 60.6395 | 260.0292 | 0 | 0 | 0
D'Amico & Pomponi 7014 | Com | NA | Steel frame with composite floor deck - Smaple ID:6454 | Steel | 84.907 | 260.0275 | 0 | 0 | 0
D'Amico & Pomponi 7015 | Com | NA | Steel frame with composite floor deck - Smaple ID:6455 | Steel | 66.2973 | 260.0286 | 0 | 0 | 0
D'Amico & Pomponi 7016 | Com | NA | Steel frame with composite floor deck - Smaple ID:6457 | Steel | 66.4203 | 260.0284 | 0 | 0 | 0
D'Amico & Pomponi 7017 | Com | NA | Steel frame with composite floor deck - Smaple ID:6465 | Steel | 102.2981 | 260.029 | 0 | 0 | 0
D'Amico & Pomponi 7018 | Com | NA | Steel frame with composite floor deck - Smaple ID:6469 | Steel | 65.5814 | 260.0287 | 0 | 0 | 0
D'Amico & Pomponi 7019 | Com | NA | Steel frame with composite floor deck - Smaple ID:6471 | Steel | 51.4803 | 238.6142 | 0 | 0 | 0
D'Amico & Pomponi 7020 | Com | NA | Steel frame with composite floor deck - Smaple ID:6477 | Steel | 74.0842 | 260.029 | 0 | 0 | 0
D'Amico & Pomponi 7021 | Com | NA | Steel frame with composite floor deck - Smaple ID:6478 | Steel | 66.1308 | 219.2397 | 0 | 0 | 0
D'Amico & Pomponi 7022 | Com | NA | Steel frame with composite floor deck - Smaple ID:6479 | Steel | 70.2909 | 260.0287 | 0 | 0 | 0
D'Amico & Pomponi 7023 | Com | NA | Steel frame with composite floor deck - Smaple ID:6481 | Steel | 52.4719 | 260.0267 | 0 | 0 | 0
D'Amico & Pomponi 7024 | Com | NA | Steel frame with composite floor deck - Smaple ID:6483 | Steel | 53.8673 | 260.0293 | 0 | 0 | 0
D'Amico & Pomponi 7025 | Com | NA | Steel frame with composite floor deck - Smaple ID:6484 | Steel | 57.2345 | 260.0277 | 0 | 0 | 0
D'Amico & Pomponi 7026 | Com | NA | Steel frame with composite floor deck - Smaple ID:6485 | Steel | 81.2936 | 260.0281 | 0 | 0 | 0
D'Amico & Pomponi 7027 | Com | NA | Steel frame with composite floor deck - Smaple ID:6486 | Steel | 46.7026 | 247.7922 | 0 | 0 | 0
D'Amico & Pomponi 7028 | Com | NA | Steel frame with composite floor deck - Smaple ID:6488 | Steel | 53.2032 | 211.0824 | 0 | 0 | 0
D'Amico & Pomponi 7029 | Com | NA | Steel frame with composite floor deck - Smaple ID:6491 | Steel | 58.2773 | 260.0277 | 0 | 0 | 0
D'Amico & Pomponi 7030 | Com | NA | Steel frame with composite floor deck - Smaple ID:6497 | Steel | 81.6853 | 260.0283 | 0 | 0 | 0
D'Amico & Pomponi 7031 | Com | NA | Steel frame with composite floor deck - Smaple ID:6498 | Steel | 39.3477 | 211.0835 | 0 | 0 | 0
D'Amico & Pomponi 7032 | Com | NA | Steel frame with composite floor deck - Smaple ID:6505 | Steel | 82.2336 | 260.0319 | 0 | 0 | 0
D'Amico & Pomponi 7033 | Com | NA | Steel frame with composite floor deck - Smaple ID:6509 | Steel | 99.5861 | 260.0279 | 0 | 0 | 0
D'Amico & Pomponi 7034 | Com | NA | Steel frame with composite floor deck - Smaple ID:6510 | Steel | 77.7894 | 260.0289 | 0 | 0 | 0
D'Amico & Pomponi 7035 | Com | NA | Steel frame with composite floor deck - Smaple ID:6511 | Steel | 54.72 | 216.1814 | 0 | 0 | 0
D'Amico & Pomponi 7036 | Com | NA | Steel frame with composite floor deck - Smaple ID:6521 | Steel | 76.5338 | 260.0279 | 0 | 0 | 0
D'Amico & Pomponi 7037 | Com | NA | Steel frame with composite floor deck - Smaple ID:6528 | Steel | 79.0409 | 260.0283 | 0 | 0 | 0
D'Amico & Pomponi 7038 | Com | NA | Steel frame with composite floor deck - Smaple ID:6529 | Steel | 48.1669 | 260.0287 | 0 | 0 | 0
D'Amico & Pomponi 7039 | Com | NA | Steel frame with composite floor deck - Smaple ID:6531 | Steel | 60.8281 | 260.0289 | 0 | 0 | 0
D'Amico & Pomponi 7040 | Com | NA | Steel frame with composite floor deck - Smaple ID:6532 | Steel | 51.2049 | 260.0289 | 0 | 0 | 0
D'Amico & Pomponi 7041 | Com | NA | Steel frame with composite floor deck - Smaple ID:6534 | Steel | 77.6397 | 260.0321 | 0 | 0 | 0
D'Amico & Pomponi 7042 | Com | NA | Steel frame with composite floor deck - Smaple ID:6535 | Steel | 63.4159 | 260.0292 | 0 | 0 | 0
D'Amico & Pomponi 7043 | Com | NA | Steel frame with composite floor deck - Smaple ID:6539 | Steel | 49.2755 | 260.0284 | 0 | 0 | 0
D'Amico & Pomponi 7044 | Com | NA | Steel frame with composite floor deck - Smaple ID:6540 | Steel | 58.0959 | 260.029 | 0 | 0 | 0
D'Amico & Pomponi 7045 | Com | NA | Steel frame with composite floor deck - Smaple ID:6541 | Steel | 56.294 | 230.457 | 0 | 0 | 0
D'Amico & Pomponi 7046 | Com | NA | Steel frame with composite floor deck - Smaple ID:6551 | Steel | 56.0451 | 250.8543 | 0 | 0 | 0
D'Amico & Pomponi 7047 | Com | NA | Steel frame with composite floor deck - Smaple ID:6556 | Steel | 49.2107 | 260.0284 | 0 | 0 | 0
D'Amico & Pomponi 7048 | Com | NA | Steel frame with composite floor deck - Smaple ID:6557 | Steel | 65.1837 | 260.026 | 0 | 0 | 0
D'Amico & Pomponi 7049 | Com | NA | Steel frame with composite floor deck - Smaple ID:6560 | Steel | 78.8792 | 260.0281 | 0 | 0 | 0
D'Amico & Pomponi 7050 | Com | NA | Steel frame with composite floor deck - Smaple ID:6575 | Steel | 97.3602 | 260.0287 | 0 | 0 | 0
D'Amico & Pomponi 7051 | Com | NA | Steel frame with composite floor deck - Smaple ID:6577 | Steel | 52.4431 | 259.0088 | 0 | 0 | 0
D'Amico & Pomponi 7052 | Com | NA | Steel frame with composite floor deck - Smaple ID:6581 | Steel | 65.9383 | 260.0284 | 0 | 0 | 0
D'Amico & Pomponi 7053 | Com | NA | Steel frame with composite floor deck - Smaple ID:6584 | Steel | 49.9908 | 233.5157 | 0 | 0 | 0
D'Amico & Pomponi 7054 | Com | NA | Steel frame with composite floor deck - Smaple ID:6589 | Steel | 69.1621 | 260.0289 | 0 | 0 | 0
D'Amico & Pomponi 7055 | Com | NA | Steel frame with composite floor deck - Smaple ID:6590 | Steel | 45.1631 | 247.7921 | 0 | 0 | 0
D'Amico & Pomponi 7056 | Com | NA | Steel frame with composite floor deck - Smaple ID:6591 | Steel | 56.5101 | 252.8927 | 0 | 0 | 0
D'Amico & Pomponi 7057 | Com | NA | Steel frame with composite floor deck - Smaple ID:6595 | Steel | 51.4412 | 260.0288 | 0 | 0 | 0
D'Amico & Pomponi 7058 | Com | NA | Steel frame with composite floor deck - Smaple ID:6597 | Steel | 49.8864 | 260.0283 | 0 | 0 | 0
D'Amico & Pomponi 7059 | Com | NA | Steel frame with composite floor deck - Smaple ID:6599 | Steel | 55.5921 | 260.0288 | 0 | 0 | 0
D'Amico & Pomponi 7060 | Com | NA | Steel frame with composite floor deck - Smaple ID:6600 | Steel | 62.324 | 260.0279 | 0 | 0 | 0
D'Amico & Pomponi 7061 | Com | NA | Steel frame with composite floor deck - Smaple ID:6604 | Steel | 49.7241 | 245.7522 | 0 | 0 | 0
D'Amico & Pomponi 7062 | Com | NA | Steel frame with composite floor deck - Smaple ID:6606 | Steel | 78.1896 | 260.0283 | 0 | 0 | 0
D'Amico & Pomponi 7063 | Com | NA | Steel frame with composite floor deck - Smaple ID:6613 | Steel | 93.0147 | 230.4576 | 0 | 0 | 0
D'Amico & Pomponi 7064 | Com | NA | Steel frame with composite floor deck - Smaple ID:6615 | Steel | 66.8749 | 260.0281 | 0 | 0 | 0
D'Amico & Pomponi 7065 | Com | NA | Steel frame with composite floor deck - Smaple ID:6619 | Steel | 50.2318 | 241.6752 | 0 | 0 | 0
D'Amico & Pomponi 7066 | Com | NA | Steel frame with composite floor deck - Smaple ID:6624 | Steel | 68.6428 | 260.0274 | 0 | 0 | 0
D'Amico & Pomponi 7067 | Com | NA | Steel frame with composite floor deck - Smaple ID:6629 | Steel | 63.4497 | 260.0279 | 0 | 0 | 0
D'Amico & Pomponi 7068 | Com | NA | Steel frame with composite floor deck - Smaple ID:6632 | Steel | 86.9367 | 260.0283 | 0 | 0 | 0
D'Amico & Pomponi 7069 | Com | NA | Steel frame with composite floor deck - Smaple ID:6633 | Steel | 59.6284 | 260.0283 | 0 | 0 | 0
D'Amico & Pomponi 7070 | Com | NA | Steel frame with composite floor deck - Smaple ID:6639 | Steel | 60.8555 | 246.7735 | 0 | 0 | 0
D'Amico & Pomponi 7071 | Com | NA | Steel frame with composite floor deck - Smaple ID:6647 | Steel | 77.9823 | 234.5359 | 0 | 0 | 0
D'Amico & Pomponi 7072 | Com | NA | Steel frame with composite floor deck - Smaple ID:6654 | Steel | 76.8489 | 260.0283 | 0 | 0 | 0
D'Amico & Pomponi 7073 | Com | NA | Steel frame with composite floor deck - Smaple ID:6656 | Steel | 86.9963 | 260.0298 | 0 | 0 | 0
D'Amico & Pomponi 7074 | Com | NA | Steel frame with composite floor deck - Smaple ID:6660 | Steel | 55.2492 | 260.0288 | 0 | 0 | 0
D'Amico & Pomponi 7075 | Com | NA | Steel frame with composite floor deck - Smaple ID:6661 | Steel | 54.3521 | 220.2588 | 0 | 0 | 0
D'Amico & Pomponi 7076 | Com | NA | Steel frame with composite floor deck - Smaple ID:6663 | Steel | 73.5945 | 230.4568 | 0 | 0 | 0
D'Amico & Pomponi 7077 | Com | NA | Steel frame with composite floor deck - Smaple ID:6667 | Steel | 67.8068 | 260.0472 | 0 | 0 | 0
D'Amico & Pomponi 7078 | Com | NA | Steel frame with composite floor deck - Smaple ID:6670 | Steel | 52.4941 | 260.0288 | 0 | 0 | 0
D'Amico & Pomponi 7079 | Com | NA | Steel frame with composite floor deck - Smaple ID:6671 | Steel | 48.5315 | 260.0296 | 0 | 0 | 0
D'Amico & Pomponi 7080 | Com | NA | Steel frame with composite floor deck - Smaple ID:6680 | Steel | 47.775 | 260.0279 | 0 | 0 | 0
D'Amico & Pomponi 7081 | Com | NA | Steel frame with composite floor deck - Smaple ID:6682 | Steel | 48.5808 | 260.029 | 0 | 0 | 0
D'Amico & Pomponi 7082 | Com | NA | Steel frame with composite floor deck - Smaple ID:6683 | Steel | 102.7164 | 260.0277 | 0 | 0 | 0
D'Amico & Pomponi 7083 | Com | NA | Steel frame with composite floor deck - Smaple ID:6691 | Steel | 66.6664 | 260.0283 | 0 | 0 | 0
D'Amico & Pomponi 7084 | Com | NA | Steel frame with composite floor deck - Smaple ID:6692 | Steel | 63.4536 | 260.0293 | 0 | 0 | 0
D'Amico & Pomponi 7085 | Com | NA | Steel frame with composite floor deck - Smaple ID:6693 | Steel | 54.8298 | 245.7518 | 0 | 0 | 0
D'Amico & Pomponi 7086 | Com | NA | Steel frame with composite floor deck - Smaple ID:6695 | Steel | 70.4785 | 260.0278 | 0 | 0 | 0
D'Amico & Pomponi 7087 | Com | NA | Steel frame with composite floor deck - Smaple ID:6699 | Steel | 94.815 | 260.0281 | 0 | 0 | 0
D'Amico & Pomponi 7088 | Com | NA | Steel frame with composite floor deck - Smaple ID:6703 | Steel | 45.596 | 212.1021 | 0 | 0 | 0
D'Amico & Pomponi 7089 | Com | NA | Steel frame with composite floor deck - Smaple ID:6704 | Steel | 82.4803 | 260.0289 | 0 | 0 | 0
D'Amico & Pomponi 7090 | Com | NA | Steel frame with composite floor deck - Smaple ID:6705 | Steel | 92.6393 | 260.0281 | 0 | 0 | 0
D'Amico & Pomponi 7091 | Com | NA | Steel frame with composite floor deck - Smaple ID:6708 | Steel | 56.4244 | 260.028 | 0 | 0 | 0
D'Amico & Pomponi 7092 | Com | NA | Steel frame with composite floor deck - Smaple ID:6711 | Steel | 88.331 | 260.0281 | 0 | 0 | 0
D'Amico & Pomponi 7093 | Com | NA | Steel frame with composite floor deck - Smaple ID:6712 | Steel | 85.2797 | 260.0285 | 0 | 0 | 0
D'Amico & Pomponi 7094 | Com | NA | Steel frame with composite floor deck - Smaple ID:6718 | Steel | 60.0625 | 205.9837 | 0 | 0 | 0
D'Amico & Pomponi 7095 | Com | NA | Steel frame with composite floor deck - Smaple ID:6727 | Steel | 59.4068 | 260.0283 | 0 | 0 | 0
D'Amico & Pomponi 7096 | Com | NA | Steel frame with composite floor deck - Smaple ID:6730 | Steel | 78.578 | 260.0278 | 0 | 0 | 0
D'Amico & Pomponi 7097 | Com | NA | Steel frame with composite floor deck - Smaple ID:6731 | Steel | 46.8741 | 244.7321 | 0 | 0 | 0
D'Amico & Pomponi 7098 | Com | NA | Steel frame with composite floor deck - Smaple ID:6735 | Steel | 81.3053 | 260.0288 | 0 | 0 | 0
D'Amico & Pomponi 7099 | Com | NA | Steel frame with composite floor deck - Smaple ID:6743 | Steel | 67.015 | 260.03 | 0 | 0 | 0
D'Amico & Pomponi 7100 | Com | NA | Steel frame with composite floor deck - Smaple ID:6744 | Steel | 89.1318 | 260.0285 | 0 | 0 | 0
D'Amico & Pomponi 7101 | Com | NA | Steel frame with composite floor deck - Smaple ID:6750 | Steel | 70.3446 | 250.8512 | 0 | 0 | 0
D'Amico & Pomponi 7102 | Com | NA | Steel frame with composite floor deck - Smaple ID:6754 | Steel | 72.321 | 260.0268 | 0 | 0 | 0
D'Amico & Pomponi 7103 | Com | NA | Steel frame with composite floor deck - Smaple ID:6756 | Steel | 46.4359 | 207.0035 | 0 | 0 | 0
D'Amico & Pomponi 7104 | Com | NA | Steel frame with composite floor deck - Smaple ID:6761 | Steel | 87.8485 | 260.0286 | 0 | 0 | 0
D'Amico & Pomponi 7105 | Com | NA | Steel frame with composite floor deck - Smaple ID:6770 | Steel | 67.4957 | 260.0287 | 0 | 0 | 0
D'Amico & Pomponi 7106 | Com | NA | Steel frame with composite floor deck - Smaple ID:6772 | Steel | 68.7533 | 260.0288 | 0 | 0 | 0
D'Amico & Pomponi 7107 | Com | NA | Steel frame with composite floor deck - Smaple ID:6776 | Steel | 82.5154 | 260.0284 | 0 | 0 | 0
D'Amico & Pomponi 7108 | Com | NA | Steel frame with composite floor deck - Smaple ID:6778 | Steel | 77.4642 | 260.029 | 0 | 0 | 0
D'Amico & Pomponi 7109 | Com | NA | Steel frame with composite floor deck - Smaple ID:6782 | Steel | 57.567 | 260.03 | 0 | 0 | 0
D'Amico & Pomponi 7110 | Com | NA | Steel frame with composite floor deck - Smaple ID:6784 | Steel | 56.1167 | 260.0282 | 0 | 0 | 0
D'Amico & Pomponi 7111 | Com | NA | Steel frame with composite floor deck - Smaple ID:6789 | Steel | 39.4447 | 215.1611 | 0 | 0 | 0
D'Amico & Pomponi 7112 | Com | NA | Steel frame with composite floor deck - Smaple ID:6793 | Steel | 50.7067 | 260.029 | 0 | 0 | 0
D'Amico & Pomponi 7113 | Com | NA | Steel frame with composite floor deck - Smaple ID:6794 | Steel | 58.1353 | 260.0287 | 0 | 0 | 0
D'Amico & Pomponi 7114 | Com | NA | Steel frame with composite floor deck - Smaple ID:6795 | Steel | 81.0102 | 243.7122 | 0 | 0 | 0
D'Amico & Pomponi 7115 | Com | NA | Steel frame with composite floor deck - Smaple ID:6797 | Steel | 53.6189 | 260.0288 | 0 | 0 | 0
D'Amico & Pomponi 7116 | Com | NA | Steel frame with composite floor deck - Smaple ID:6800 | Steel | 79.6863 | 260.0278 | 0 | 0 | 0
D'Amico & Pomponi 7117 | Com | NA | Steel frame with composite floor deck - Smaple ID:6801 | Steel | 102.065 | 260.0285 | 0 | 0 | 0
D'Amico & Pomponi 7118 | Com | NA | Steel frame with composite floor deck - Smaple ID:6803 | Steel | 79.6222 | 260.0288 | 0 | 0 | 0
D'Amico & Pomponi 7119 | Com | NA | Steel frame with composite floor deck - Smaple ID:6807 | Steel | 56.889 | 260.0287 | 0 | 0 | 0
D'Amico & Pomponi 7120 | Com | NA | Steel frame with composite floor deck - Smaple ID:6815 | Steel | 85.7835 | 260.0282 | 0 | 0 | 0
D'Amico & Pomponi 7121 | Com | NA | Steel frame with composite floor deck - Smaple ID:6816 | Steel | 92.8426 | 260.0286 | 0 | 0 | 0
D'Amico & Pomponi 7122 | Com | NA | Steel frame with composite floor deck - Smaple ID:6819 | Steel | 51.2827 | 260.0285 | 0 | 0 | 0
D'Amico & Pomponi 7123 | Com | NA | Steel frame with composite floor deck - Smaple ID:6821 | Steel | 67.8024 | 260.0284 | 0 | 0 | 0
D'Amico & Pomponi 7124 | Com | NA | Steel frame with composite floor deck - Smaple ID:6822 | Steel | 41.4391 | 236.5751 | 0 | 0 | 0
D'Amico & Pomponi 7125 | Com | NA | Steel frame with composite floor deck - Smaple ID:6823 | Steel | 70.3123 | 260.0285 | 0 | 0 | 0
D'Amico & Pomponi 7126 | Com | NA | Steel frame with composite floor deck - Smaple ID:6824 | Steel | 62.8592 | 260.0285 | 0 | 0 | 0
D'Amico & Pomponi 7127 | Com | NA | Steel frame with composite floor deck - Smaple ID:6828 | Steel | 85.9011 | 260.0279 | 0 | 0 | 0
D'Amico & Pomponi 7128 | Com | NA | Steel frame with composite floor deck - Smaple ID:6834 | Steel | 81.4295 | 260.0284 | 0 | 0 | 0
D'Amico & Pomponi 7129 | Com | NA | Steel frame with composite floor deck - Smaple ID:6840 | Steel | 66.7666 | 260.0293 | 0 | 0 | 0
D'Amico & Pomponi 7130 | Com | NA | Steel frame with composite floor deck - Smaple ID:6846 | Steel | 70.2061 | 260.0282 | 0 | 0 | 0
D'Amico & Pomponi 7131 | Com | NA | Steel frame with composite floor deck - Smaple ID:6848 | Steel | 48.1113 | 224.3388 | 0 | 0 | 0
D'Amico & Pomponi 7132 | Com | NA | Steel frame with composite floor deck - Smaple ID:6851 | Steel | 42.8484 | 203.9456 | 0 | 0 | 0
D'Amico & Pomponi 7133 | Com | NA | Steel frame with composite floor deck - Smaple ID:6853 | Steel | 55.0054 | 260.0286 | 0 | 0 | 0
D'Amico & Pomponi 7134 | Com | NA | Steel frame with composite floor deck - Smaple ID:6857 | Steel | 71.4842 | 260.029 | 0 | 0 | 0
D'Amico & Pomponi 7135 | Com | NA | Steel frame with composite floor deck - Smaple ID:6860 | Steel | 65.4132 | 260.0294 | 0 | 0 | 0
D'Amico & Pomponi 7136 | Com | NA | Steel frame with composite floor deck - Smaple ID:6861 | Steel | 75.2919 | 260.0299 | 0 | 0 | 0
D'Amico & Pomponi 7137 | Com | NA | Steel frame with composite floor deck - Smaple ID:6873 | Steel | 65.9028 | 260.0283 | 0 | 0 | 0
D'Amico & Pomponi 7138 | Com | NA | Steel frame with composite floor deck - Smaple ID:6874 | Steel | 62.2143 | 210.0625 | 0 | 0 | 0
D'Amico & Pomponi 7139 | Com | NA | Steel frame with composite floor deck - Smaple ID:6877 | Steel | 65.8982 | 260.0283 | 0 | 0 | 0
D'Amico & Pomponi 7140 | Com | NA | Steel frame with composite floor deck - Smaple ID:6880 | Steel | 76.133 | 260.0291 | 0 | 0 | 0
D'Amico & Pomponi 7141 | Com | NA | Steel frame with composite floor deck - Smaple ID:6883 | Steel | 74.7159 | 260.0287 | 0 | 0 | 0
D'Amico & Pomponi 7142 | Com | NA | Steel frame with composite floor deck - Smaple ID:6884 | Steel | 80.9589 | 260.0299 | 0 | 0 | 0
D'Amico & Pomponi 7143 | Com | NA | Steel frame with composite floor deck - Smaple ID:6889 | Steel | 78.1379 | 260.028 | 0 | 0 | 0
D'Amico & Pomponi 7144 | Com | NA | Steel frame with composite floor deck - Smaple ID:6890 | Steel | 70.2986 | 260.0288 | 0 | 0 | 0
D'Amico & Pomponi 7145 | Com | NA | Steel frame with composite floor deck - Smaple ID:6894 | Steel | 53.3613 | 260.0289 | 0 | 0 | 0
D'Amico & Pomponi 7146 | Com | NA | Steel frame with composite floor deck - Smaple ID:6897 | Steel | 44.0024 | 260.0302 | 0 | 0 | 0
D'Amico & Pomponi 7147 | Com | NA | Steel frame with composite floor deck - Smaple ID:6899 | Steel | 66.2618 | 255.9503 | 0 | 0 | 0
D'Amico & Pomponi 7148 | Com | NA | Steel frame with composite floor deck - Smaple ID:6900 | Steel | 59.6832 | 250.851 | 0 | 0 | 0
D'Amico & Pomponi 7149 | Com | NA | Steel frame with composite floor deck - Smaple ID:6903 | Steel | 48.4634 | 254.9303 | 0 | 0 | 0
D'Amico & Pomponi 7150 | Com | NA | Steel frame with composite floor deck - Smaple ID:6905 | Steel | 68.9509 | 260.0287 | 0 | 0 | 0
D'Amico & Pomponi 7151 | Com | NA | Steel frame with composite floor deck - Smaple ID:6907 | Steel | 50.1236 | 260.0294 | 0 | 0 | 0
D'Amico & Pomponi 7152 | Com | NA | Steel frame with composite floor deck - Smaple ID:6910 | Steel | 61.2304 | 260.0274 | 0 | 0 | 0
D'Amico & Pomponi 7153 | Com | NA | Steel frame with composite floor deck - Smaple ID:6912 | Steel | 53.2746 | 260.0288 | 0 | 0 | 0
D'Amico & Pomponi 7154 | Com | NA | Steel frame with composite floor deck - Smaple ID:6914 | Steel | 54.0789 | 239.6343 | 0 | 0 | 0
D'Amico & Pomponi 7155 | Com | NA | Steel frame with composite floor deck - Smaple ID:6915 | Steel | 81.7859 | 224.3379 | 0 | 0 | 0
D'Amico & Pomponi 7156 | Com | NA | Steel frame with composite floor deck - Smaple ID:6935 | Steel | 69.1299 | 260.0287 | 0 | 0 | 0
D'Amico & Pomponi 7157 | Com | NA | Steel frame with composite floor deck - Smaple ID:6941 | Steel | 88.9171 | 260.0293 | 0 | 0 | 0
D'Amico & Pomponi 7158 | Com | NA | Steel frame with composite floor deck - Smaple ID:6942 | Steel | 56.8821 | 260.0292 | 0 | 0 | 0
D'Amico & Pomponi 7159 | Com | NA | Steel frame with composite floor deck - Smaple ID:6949 | Steel | 57.5239 | 260.0288 | 0 | 0 | 0
D'Amico & Pomponi 7160 | Com | NA | Steel frame with composite floor deck - Smaple ID:6951 | Steel | 66.3862 | 260.029 | 0 | 0 | 0
D'Amico & Pomponi 7161 | Com | NA | Steel frame with composite floor deck - Smaple ID:6952 | Steel | 74.0359 | 260.0284 | 0 | 0 | 0
D'Amico & Pomponi 7162 | Com | NA | Steel frame with composite floor deck - Smaple ID:6954 | Steel | 75.978 | 260.0298 | 0 | 0 | 0
D'Amico & Pomponi 7163 | Com | NA | Steel frame with composite floor deck - Smaple ID:6955 | Steel | 71.5236 | 260.0285 | 0 | 0 | 0
D'Amico & Pomponi 7164 | Com | NA | Steel frame with composite floor deck - Smaple ID:6956 | Steel | 55.3728 | 260.0277 | 0 | 0 | 0
D'Amico & Pomponi 7165 | Com | NA | Steel frame with composite floor deck - Smaple ID:6958 | Steel | 65.9727 | 260.0289 | 0 | 0 | 0
D'Amico & Pomponi 7166 | Com | NA | Steel frame with composite floor deck - Smaple ID:6961 | Steel | 66.8946 | 260.0286 | 0 | 0 | 0
D'Amico & Pomponi 7167 | Com | NA | Steel frame with composite floor deck - Smaple ID:6968 | Steel | 77.1262 | 257.9895 | 0 | 0 | 0
D'Amico & Pomponi 7168 | Com | NA | Steel frame with composite floor deck - Smaple ID:6972 | Steel | 72.0018 | 260.0286 | 0 | 0 | 0
D'Amico & Pomponi 7169 | Com | NA | Steel frame with composite floor deck - Smaple ID:6977 | Steel | 55.2991 | 260.0289 | 0 | 0 | 0
D'Amico & Pomponi 7170 | Com | NA | Steel frame with composite floor deck - Smaple ID:6979 | Steel | 98.9296 | 260.0286 | 0 | 0 | 0
D'Amico & Pomponi 7171 | Com | NA | Steel frame with composite floor deck - Smaple ID:6980 | Steel | 56.9942 | 260.0287 | 0 | 0 | 0
D'Amico & Pomponi 7172 | Com | NA | Steel frame with composite floor deck - Smaple ID:6983 | Steel | 78.2035 | 260.0286 | 0 | 0 | 0
D'Amico & Pomponi 7173 | Com | NA | Steel frame with composite floor deck - Smaple ID:6984 | Steel | 64.1048 | 260.0279 | 0 | 0 | 0
D'Amico & Pomponi 7174 | Com | NA | Steel frame with composite floor deck - Smaple ID:6987 | Steel | 59.9689 | 260.028 | 0 | 0 | 0
D'Amico & Pomponi 7175 | Com | NA | Steel frame with composite floor deck - Smaple ID:6988 | Steel | 47.3119 | 254.9299 | 0 | 0 | 0
D'Amico & Pomponi 7176 | Com | NA | Steel frame with composite floor deck - Smaple ID:6989 | Steel | 94.7448 | 252.8908 | 0 | 0 | 0
D'Amico & Pomponi 7177 | Com | NA | Steel frame with composite floor deck - Smaple ID:6996 | Steel | 56.6099 | 224.338 | 0 | 0 | 0
D'Amico & Pomponi 7178 | Com | NA | Steel frame with composite floor deck - Smaple ID:6998 | Steel | 85.8111 | 260.0293 | 0 | 0 | 0
D'Amico & Pomponi 7179 | Com | NA | Steel frame with composite floor deck - Smaple ID:6999 | Steel | 48.7977 | 260.0286 | 0 | 0 | 0
D'Amico & Pomponi 7180 | Com | NA | Steel frame with composite floor deck - Smaple ID:7000 | Steel | 48.4338 | 260.0282 | 0 | 0 | 0
D'Amico & Pomponi 7181 | Com | NA | Steel frame with composite floor deck - Smaple ID:7004 | Steel | 42.6636 | 246.7729 | 0 | 0 | 0
D'Amico & Pomponi 7182 | Com | NA | Steel frame with composite floor deck - Smaple ID:7011 | Steel | 74.912 | 260.0283 | 0 | 0 | 0
D'Amico & Pomponi 7183 | Com | NA | Steel frame with composite floor deck - Smaple ID:7022 | Steel | 52.0369 | 234.5353 | 0 | 0 | 0
D'Amico & Pomponi 7184 | Com | NA | Steel frame with composite floor deck - Smaple ID:7029 | Steel | 42.1623 | 209.0426 | 0 | 0 | 0
D'Amico & Pomponi 7185 | Com | NA | Steel frame with composite floor deck - Smaple ID:7032 | Steel | 83.2246 | 236.5778 | 0 | 0 | 0
D'Amico & Pomponi 7186 | Com | NA | Steel frame with composite floor deck - Smaple ID:7035 | Steel | 79.0784 | 260.0289 | 0 | 0 | 0
D'Amico & Pomponi 7187 | Com | NA | Steel frame with composite floor deck - Smaple ID:7039 | Steel | 74.6488 | 260.0289 | 0 | 0 | 0
D'Amico & Pomponi 7188 | Com | NA | Steel frame with composite floor deck - Smaple ID:7040 | Steel | 85.3727 | 260.0292 | 0 | 0 | 0
D'Amico & Pomponi 7189 | Com | NA | Steel frame with composite floor deck - Smaple ID:7044 | Steel | 86.0308 | 221.2791 | 0 | 0 | 0
D'Amico & Pomponi 7190 | Com | NA | Steel frame with composite floor deck - Smaple ID:7049 | Steel | 42.3574 | 223.3199 | 0 | 0 | 0
D'Amico & Pomponi 7191 | Com | NA | Steel frame with composite floor deck - Smaple ID:7052 | Steel | 48.1743 | 260.0282 | 0 | 0 | 0
D'Amico & Pomponi 7192 | Com | NA | Steel frame with composite floor deck - Smaple ID:7054 | Steel | 66.6425 | 260.0288 | 0 | 0 | 0
D'Amico & Pomponi 7193 | Com | NA | Steel frame with composite floor deck - Smaple ID:7059 | Steel | 71.6583 | 260.0289 | 0 | 0 | 0
D'Amico & Pomponi 7194 | Com | NA | Steel frame with composite floor deck - Smaple ID:7062 | Steel | 89.7739 | 260.0279 | 0 | 0 | 0
D'Amico & Pomponi 7195 | Com | NA | Steel frame with composite floor deck - Smaple ID:7068 | Steel | 88.4265 | 260.0276 | 0 | 0 | 0
D'Amico & Pomponi 7196 | Com | NA | Steel frame with composite floor deck - Smaple ID:7069 | Steel | 65.9733 | 260.0283 | 0 | 0 | 0
D'Amico & Pomponi 7197 | Com | NA | Steel frame with composite floor deck - Smaple ID:7070 | Steel | 61.2805 | 246.7738 | 0 | 0 | 0
D'Amico & Pomponi 7198 | Com | NA | Steel frame with composite floor deck - Smaple ID:7071 | Steel | 58.6622 | 213.122 | 0 | 0 | 0
D'Amico & Pomponi 7199 | Com | NA | Steel frame with composite floor deck - Smaple ID:7072 | Steel | 56.3458 | 260.0285 | 0 | 0 | 0
D'Amico & Pomponi 7200 | Com | NA | Steel frame with composite floor deck - Smaple ID:7074 | Steel | 54.2041 | 260.0291 | 0 | 0 | 0
D'Amico & Pomponi 7201 | Com | NA | Steel frame with composite floor deck - Smaple ID:7086 | Steel | 66.3931 | 260.0257 | 0 | 0 | 0
D'Amico & Pomponi 7202 | Com | NA | Steel frame with composite floor deck - Smaple ID:7090 | Steel | 97.1102 | 260.0289 | 0 | 0 | 0
D'Amico & Pomponi 7203 | Com | NA | Steel frame with composite floor deck - Smaple ID:7092 | Steel | 80.0466 | 260.0283 | 0 | 0 | 0
D'Amico & Pomponi 7204 | Com | NA | Steel frame with composite floor deck - Smaple ID:7094 | Steel | 63.4227 | 260.0294 | 0 | 0 | 0
D'Amico & Pomponi 7205 | Com | NA | Steel frame with composite floor deck - Smaple ID:7095 | Steel | 65.6968 | 227.398 | 0 | 0 | 0
D'Amico & Pomponi 7206 | Com | NA | Steel frame with composite floor deck - Smaple ID:7096 | Steel | 44.1584 | 260.0276 | 0 | 0 | 0
D'Amico & Pomponi 7207 | Com | NA | Steel frame with composite floor deck - Smaple ID:7098 | Steel | 89.4899 | 260.0285 | 0 | 0 | 0
D'Amico & Pomponi 7208 | Com | NA | Steel frame with composite floor deck - Smaple ID:7100 | Steel | 75.9622 | 260.029 | 0 | 0 | 0
D'Amico & Pomponi 7209 | Com | NA | Steel frame with composite floor deck - Smaple ID:7106 | Steel | 67.3222 | 249.8316 | 0 | 0 | 0
D'Amico & Pomponi 7210 | Com | NA | Steel frame with composite floor deck - Smaple ID:7115 | Steel | 62.801 | 260.0289 | 0 | 0 | 0
D'Amico & Pomponi 7211 | Com | NA | Steel frame with composite floor deck - Smaple ID:7117 | Steel | 75.58 | 260.0269 | 0 | 0 | 0
D'Amico & Pomponi 7212 | Com | NA | Steel frame with composite floor deck - Smaple ID:7119 | Steel | 73.5478 | 237.5949 | 0 | 0 | 0
D'Amico & Pomponi 7213 | Com | NA | Steel frame with composite floor deck - Smaple ID:7123 | Steel | 47.085 | 207.0034 | 0 | 0 | 0
D'Amico & Pomponi 7214 | Com | NA | Steel frame with composite floor deck - Smaple ID:7126 | Steel | 48.5507 | 260.0284 | 0 | 0 | 0
D'Amico & Pomponi 7215 | Com | NA | Steel frame with composite floor deck - Smaple ID:7132 | Steel | 49.8141 | 260.0276 | 0 | 0 | 0
D'Amico & Pomponi 7216 | Com | NA | Steel frame with composite floor deck - Smaple ID:7134 | Steel | 87.8511 | 255.9498 | 0 | 0 | 0
D'Amico & Pomponi 7217 | Com | NA | Steel frame with composite floor deck - Smaple ID:7136 | Steel | 70.0547 | 260.0277 | 0 | 0 | 0
D'Amico & Pomponi 7218 | Com | NA | Steel frame with composite floor deck - Smaple ID:7138 | Steel | 82.1235 | 260.0288 | 0 | 0 | 0
D'Amico & Pomponi 7219 | Com | NA | Steel frame with composite floor deck - Smaple ID:7140 | Steel | 55.2799 | 260.0291 | 0 | 0 | 0
D'Amico & Pomponi 7220 | Com | NA | Steel frame with composite floor deck - Smaple ID:7142 | Steel | 76.2747 | 260.0272 | 0 | 0 | 0
D'Amico & Pomponi 7221 | Com | NA | Steel frame with composite floor deck - Smaple ID:7143 | Steel | 69.4814 | 260.0284 | 0 | 0 | 0
D'Amico & Pomponi 7222 | Com | NA | Steel frame with composite floor deck - Smaple ID:7144 | Steel | 80.9112 | 260.0291 | 0 | 0 | 0
D'Amico & Pomponi 7223 | Com | NA | Steel frame with composite floor deck - Smaple ID:7151 | Steel | 41.2308 | 216.1813 | 0 | 0 | 0
D'Amico & Pomponi 7224 | Com | NA | Steel frame with composite floor deck - Smaple ID:7152 | Steel | 79.6512 | 260.0301 | 0 | 0 | 0
D'Amico & Pomponi 7225 | Com | NA | Steel frame with composite floor deck - Smaple ID:7160 | Steel | 83.2765 | 260.0289 | 0 | 0 | 0
D'Amico & Pomponi 7226 | Com | NA | Steel frame with composite floor deck - Smaple ID:7161 | Steel | 52.9096 | 260.0294 | 0 | 0 | 0
D'Amico & Pomponi 7227 | Com | NA | Steel frame with composite floor deck - Smaple ID:7163 | Steel | 47.8067 | 260.0284 | 0 | 0 | 0
D'Amico & Pomponi 7228 | Com | NA | Steel frame with composite floor deck - Smaple ID:7169 | Steel | 68.404 | 260.0283 | 0 | 0 | 0
D'Amico & Pomponi 7229 | Com | NA | Steel frame with composite floor deck - Smaple ID:7171 | Steel | 49.3221 | 260.0282 | 0 | 0 | 0
D'Amico & Pomponi 7230 | Com | NA | Steel frame with composite floor deck - Smaple ID:7182 | Steel | 52.3897 | 260.0269 | 0 | 0 | 0
D'Amico & Pomponi 7231 | Com | NA | Steel frame with composite floor deck - Smaple ID:7185 | Steel | 49.8154 | 260.0287 | 0 | 0 | 0
D'Amico & Pomponi 7232 | Com | NA | Steel frame with composite floor deck - Smaple ID:7186 | Steel | 76.0208 | 260.0284 | 0 | 0 | 0
D'Amico & Pomponi 7233 | Com | NA | Steel frame with composite floor deck - Smaple ID:7192 | Steel | 65.3277 | 225.3579 | 0 | 0 | 0
D'Amico & Pomponi 7234 | Com | NA | Steel frame with composite floor deck - Smaple ID:7193 | Steel | 59.1282 | 260.0281 | 0 | 0 | 0
D'Amico & Pomponi 7235 | Com | NA | Steel frame with composite floor deck - Smaple ID:7194 | Steel | 96.092 | 260.0284 | 0 | 0 | 0
D'Amico & Pomponi 7236 | Com | NA | Steel frame with composite floor deck - Smaple ID:7197 | Steel | 78.6257 | 214.1404 | 0 | 0 | 0
D'Amico & Pomponi 7237 | Com | NA | Steel frame with composite floor deck - Smaple ID:7199 | Steel | 58.3675 | 232.497 | 0 | 0 | 0
D'Amico & Pomponi 7238 | Com | NA | Steel frame with composite floor deck - Smaple ID:7201 | Steel | 72.7816 | 260.0279 | 0 | 0 | 0
D'Amico & Pomponi 7239 | Com | NA | Steel frame with composite floor deck - Smaple ID:7203 | Steel | 82.803 | 260.0286 | 0 | 0 | 0
D'Amico & Pomponi 7240 | Com | NA | Steel frame with composite floor deck - Smaple ID:7204 | Steel | 52.1626 | 260.029 | 0 | 0 | 0
D'Amico & Pomponi 7241 | Com | NA | Steel frame with composite floor deck - Smaple ID:7206 | Steel | 50.1993 | 260.0285 | 0 | 0 | 0
D'Amico & Pomponi 7242 | Com | NA | Steel frame with composite floor deck - Smaple ID:7208 | Steel | 88.8945 | 260.0287 | 0 | 0 | 0
D'Amico & Pomponi 7243 | Com | NA | Steel frame with composite floor deck - Smaple ID:7210 | Steel | 48.9701 | 227.3981 | 0 | 0 | 0
D'Amico & Pomponi 7244 | Com | NA | Steel frame with composite floor deck - Smaple ID:7211 | Steel | 50.4211 | 214.1407 | 0 | 0 | 0
D'Amico & Pomponi 7245 | Com | NA | Steel frame with composite floor deck - Smaple ID:7214 | Steel | 96.3888 | 260.0296 | 0 | 0 | 0
D'Amico & Pomponi 7246 | Com | NA | Steel frame with composite floor deck - Smaple ID:7219 | Steel | 45.6123 | 260.0286 | 0 | 0 | 0
D'Amico & Pomponi 7247 | Com | NA | Steel frame with composite floor deck - Smaple ID:7220 | Steel | 55.0886 | 260.0299 | 0 | 0 | 0
D'Amico & Pomponi 7248 | Com | NA | Steel frame with composite floor deck - Smaple ID:7225 | Steel | 86.0653 | 260.029 | 0 | 0 | 0
D'Amico & Pomponi 7249 | Com | NA | Steel frame with composite floor deck - Smaple ID:7227 | Steel | 61.9548 | 260.0284 | 0 | 0 | 0
D'Amico & Pomponi 7250 | Com | NA | Steel frame with composite floor deck - Smaple ID:7228 | Steel | 64.1271 | 228.4132 | 0 | 0 | 0
D'Amico & Pomponi 7251 | Com | NA | Steel frame with composite floor deck - Smaple ID:7232 | Steel | 72.4228 | 260.0253 | 0 | 0 | 0
D'Amico & Pomponi 7252 | Com | NA | Steel frame with composite floor deck - Smaple ID:7236 | Steel | 89.7577 | 260.0273 | 0 | 0 | 0
D'Amico & Pomponi 7253 | Com | NA | Steel frame with composite floor deck - Smaple ID:7238 | Steel | 99.5952 | 260.0302 | 0 | 0 | 0
D'Amico & Pomponi 7254 | Com | NA | Steel frame with composite floor deck - Smaple ID:7240 | Steel | 88.773 | 260.0284 | 0 | 0 | 0
D'Amico & Pomponi 7255 | Com | NA | Steel frame with composite floor deck - Smaple ID:7246 | Steel | 80.2798 | 205.9835 | 0 | 0 | 0
D'Amico & Pomponi 7256 | Com | NA | Steel frame with composite floor deck - Smaple ID:7247 | Steel | 83.5285 | 207.0025 | 0 | 0 | 0
D'Amico & Pomponi 7257 | Com | NA | Steel frame with composite floor deck - Smaple ID:7248 | Steel | 70.1619 | 260.0282 | 0 | 0 | 0
D'Amico & Pomponi 7258 | Com | NA | Steel frame with composite floor deck - Smaple ID:7253 | Steel | 75.6624 | 225.3584 | 0 | 0 | 0
D'Amico & Pomponi 7259 | Com | NA | Steel frame with composite floor deck - Smaple ID:7257 | Steel | 59.734 | 260.0282 | 0 | 0 | 0
D'Amico & Pomponi 7260 | Com | NA | Steel frame with composite floor deck - Smaple ID:7263 | Steel | 90.6657 | 260.0283 | 0 | 0 | 0
D'Amico & Pomponi 7261 | Com | NA | Steel frame with composite floor deck - Smaple ID:7266 | Steel | 41.239 | 212.1016 | 0 | 0 | 0
D'Amico & Pomponi 7262 | Com | NA | Steel frame with composite floor deck - Smaple ID:7267 | Steel | 80.306 | 260.029 | 0 | 0 | 0
D'Amico & Pomponi 7263 | Com | NA | Steel frame with composite floor deck - Smaple ID:7271 | Steel | 67.7865 | 260.0278 | 0 | 0 | 0
D'Amico & Pomponi 7264 | Com | NA | Steel frame with composite floor deck - Smaple ID:7275 | Steel | 75.8242 | 260.0305 | 0 | 0 | 0
D'Amico & Pomponi 7265 | Com | NA | Steel frame with composite floor deck - Smaple ID:7278 | Steel | 90.6463 | 260.032 | 0 | 0 | 0
D'Amico & Pomponi 7266 | Com | NA | Steel frame with composite floor deck - Smaple ID:7279 | Steel | 73.0473 | 260.0269 | 0 | 0 | 0
D'Amico & Pomponi 7267 | Com | NA | Steel frame with composite floor deck - Smaple ID:7280 | Steel | 98.0951 | 260.0288 | 0 | 0 | 0
D'Amico & Pomponi 7268 | Com | NA | Steel frame with composite floor deck - Smaple ID:7282 | Steel | 45.9141 | 227.398 | 0 | 0 | 0
D'Amico & Pomponi 7269 | Com | NA | Steel frame with composite floor deck - Smaple ID:7285 | Steel | 70.2928 | 217.2007 | 0 | 0 | 0
D'Amico & Pomponi 7270 | Com | NA | Steel frame with composite floor deck - Smaple ID:7286 | Steel | 107.4061 | 260.0287 | 0 | 0 | 0
D'Amico & Pomponi 7271 | Com | NA | Steel frame with composite floor deck - Smaple ID:7287 | Steel | 73.2119 | 260.0284 | 0 | 0 | 0
D'Amico & Pomponi 7272 | Com | NA | Steel frame with composite floor deck - Smaple ID:7288 | Steel | 77.5622 | 213.1195 | 0 | 0 | 0
D'Amico & Pomponi 7273 | Com | NA | Steel frame with composite floor deck - Smaple ID:7292 | Steel | 45.7527 | 220.2599 | 0 | 0 | 0
D'Amico & Pomponi 7274 | Com | NA | Steel frame with composite floor deck - Smaple ID:7294 | Steel | 84.104 | 260.029 | 0 | 0 | 0
D'Amico & Pomponi 7275 | Com | NA | Steel frame with composite floor deck - Smaple ID:7296 | Steel | 52.6775 | 260.029 | 0 | 0 | 0
D'Amico & Pomponi 7276 | Com | NA | Steel frame with composite floor deck - Smaple ID:7297 | Steel | 89.1959 | 260.028 | 0 | 0 | 0
D'Amico & Pomponi 7277 | Com | NA | Steel frame with composite floor deck - Smaple ID:7304 | Steel | 60.748 | 260.0283 | 0 | 0 | 0
D'Amico & Pomponi 7278 | Com | NA | Steel frame with composite floor deck - Smaple ID:7305 | Steel | 88.9851 | 260.0286 | 0 | 0 | 0
D'Amico & Pomponi 7279 | Com | NA | Steel frame with composite floor deck - Smaple ID:7309 | Steel | 60.5969 | 214.1413 | 0 | 0 | 0
D'Amico & Pomponi 7280 | Com | NA | Steel frame with composite floor deck - Smaple ID:7310 | Steel | 86.6552 | 260.029 | 0 | 0 | 0
D'Amico & Pomponi 7281 | Com | NA | Steel frame with composite floor deck - Smaple ID:7313 | Steel | 66.9673 | 218.2208 | 0 | 0 | 0
D'Amico & Pomponi 7282 | Com | NA | Steel frame with composite floor deck - Smaple ID:7316 | Steel | 74.5383 | 260.0291 | 0 | 0 | 0
D'Amico & Pomponi 7283 | Com | NA | Steel frame with composite floor deck - Smaple ID:7322 | Steel | 86.0439 | 233.5155 | 0 | 0 | 0
D'Amico & Pomponi 7284 | Com | NA | Steel frame with composite floor deck - Smaple ID:7323 | Steel | 85.0486 | 260.0273 | 0 | 0 | 0
D'Amico & Pomponi 7285 | Com | NA | Steel frame with composite floor deck - Smaple ID:7329 | Steel | 56.1009 | 260.0285 | 0 | 0 | 0
D'Amico & Pomponi 7286 | Com | NA | Steel frame with composite floor deck - Smaple ID:7330 | Steel | 95.9066 | 260.0277 | 0 | 0 | 0
D'Amico & Pomponi 7287 | Com | NA | Steel frame with composite floor deck - Smaple ID:7332 | Steel | 94.3736 | 260.0287 | 0 | 0 | 0
D'Amico & Pomponi 7288 | Com | NA | Steel frame with composite floor deck - Smaple ID:7334 | Steel | 72.1294 | 260.0293 | 0 | 0 | 0
D'Amico & Pomponi 7289 | Com | NA | Steel frame with composite floor deck - Smaple ID:7338 | Steel | 68.5826 | 260.0286 | 0 | 0 | 0
D'Amico & Pomponi 7290 | Com | NA | Steel frame with composite floor deck - Smaple ID:7341 | Steel | 74.7474 | 260.0284 | 0 | 0 | 0
D'Amico & Pomponi 7291 | Com | NA | Steel frame with composite floor deck - Smaple ID:7346 | Steel | 82.426 | 260.0283 | 0 | 0 | 0
D'Amico & Pomponi 7292 | Com | NA | Steel frame with composite floor deck - Smaple ID:7347 | Steel | 78.3821 | 260.028 | 0 | 0 | 0
D'Amico & Pomponi 7293 | Com | NA | Steel frame with composite floor deck - Smaple ID:7350 | Steel | 63.3684 | 260.027 | 0 | 0 | 0
D'Amico & Pomponi 7294 | Com | NA | Steel frame with composite floor deck - Smaple ID:7353 | Steel | 58.0961 | 242.6935 | 0 | 0 | 0
D'Amico & Pomponi 7295 | Com | NA | Steel frame with composite floor deck - Smaple ID:7354 | Steel | 46.7973 | 260.0283 | 0 | 0 | 0
D'Amico & Pomponi 7296 | Com | NA | Steel frame with composite floor deck - Smaple ID:7355 | Steel | 62.0794 | 260.0287 | 0 | 0 | 0
D'Amico & Pomponi 7297 | Com | NA | Steel frame with composite floor deck - Smaple ID:7362 | Steel | 71.7173 | 253.9104 | 0 | 0 | 0
D'Amico & Pomponi 7298 | Com | NA | Steel frame with composite floor deck - Smaple ID:7363 | Steel | 56.7651 | 260.0283 | 0 | 0 | 0
D'Amico & Pomponi 7299 | Com | NA | Steel frame with composite floor deck - Smaple ID:7365 | Steel | 47.0538 | 234.5357 | 0 | 0 | 0
D'Amico & Pomponi 7300 | Com | NA | Steel frame with composite floor deck - Smaple ID:7366 | Steel | 45.1626 | 228.4182 | 0 | 0 | 0
D'Amico & Pomponi 7301 | Com | NA | Steel frame with composite floor deck - Smaple ID:7367 | Steel | 54.196 | 260.028 | 0 | 0 | 0
D'Amico & Pomponi 7302 | Com | NA | Steel frame with composite floor deck - Smaple ID:7369 | Steel | 46.4547 | 260.0351 | 0 | 0 | 0
D'Amico & Pomponi 7303 | Com | NA | Steel frame with composite floor deck - Smaple ID:7374 | Steel | 81.2031 | 260.0292 | 0 | 0 | 0
D'Amico & Pomponi 7304 | Com | NA | Steel frame with composite floor deck - Smaple ID:7376 | Steel | 60.6003 | 260.0295 | 0 | 0 | 0
D'Amico & Pomponi 7305 | Com | NA | Steel frame with composite floor deck - Smaple ID:7377 | Steel | 78.6591 | 260.0289 | 0 | 0 | 0
D'Amico & Pomponi 7306 | Com | NA | Steel frame with composite floor deck - Smaple ID:7378 | Steel | 82.2949 | 260.0292 | 0 | 0 | 0
D'Amico & Pomponi 7307 | Com | NA | Steel frame with composite floor deck - Smaple ID:7383 | Steel | 79.7992 | 248.8123 | 0 | 0 | 0
D'Amico & Pomponi 7308 | Com | NA | Steel frame with composite floor deck - Smaple ID:7384 | Steel | 64.0471 | 217.2003 | 0 | 0 | 0
D'Amico & Pomponi 7309 | Com | NA | Steel frame with composite floor deck - Smaple ID:7390 | Steel | 54.5133 | 260.0294 | 0 | 0 | 0
D'Amico & Pomponi 7310 | Com | NA | Steel frame with composite floor deck - Smaple ID:7391 | Steel | 52.6311 | 230.4566 | 0 | 0 | 0
D'Amico & Pomponi 7311 | Com | NA | Steel frame with composite floor deck - Smaple ID:7392 | Steel | 46.7951 | 220.26 | 0 | 0 | 0
D'Amico & Pomponi 7312 | Com | NA | Steel frame with composite floor deck - Smaple ID:7395 | Steel | 84.4213 | 260.029 | 0 | 0 | 0
D'Amico & Pomponi 7313 | Com | NA | Steel frame with composite floor deck - Smaple ID:7400 | Steel | 78.1345 | 260.0281 | 0 | 0 | 0
D'Amico & Pomponi 7314 | Com | NA | Steel frame with composite floor deck - Smaple ID:7401 | Steel | 65.9318 | 260.0287 | 0 | 0 | 0
D'Amico & Pomponi 7315 | Com | NA | Steel frame with composite floor deck - Smaple ID:7408 | Steel | 59.1656 | 260.0297 | 0 | 0 | 0
D'Amico & Pomponi 7316 | Com | NA | Steel frame with composite floor deck - Smaple ID:7409 | Steel | 62.7213 | 228.4199 | 0 | 0 | 0
D'Amico & Pomponi 7317 | Com | NA | Steel frame with composite floor deck - Smaple ID:7410 | Steel | 79.7672 | 260.0277 | 0 | 0 | 0
D'Amico & Pomponi 7318 | Com | NA | Steel frame with composite floor deck - Smaple ID:7417 | Steel | 54.3404 | 214.1418 | 0 | 0 | 0
D'Amico & Pomponi 7319 | Com | NA | Steel frame with composite floor deck - Smaple ID:7421 | Steel | 92.2422 | 260.0279 | 0 | 0 | 0
D'Amico & Pomponi 7320 | Com | NA | Steel frame with composite floor deck - Smaple ID:7426 | Steel | 46.7737 | 209.044 | 0 | 0 | 0
D'Amico & Pomponi 7321 | Com | NA | Steel frame with composite floor deck - Smaple ID:7447 | Steel | 63.3955 | 260.0293 | 0 | 0 | 0
D'Amico & Pomponi 7322 | Com | NA | Steel frame with composite floor deck - Smaple ID:7448 | Steel | 77.6789 | 260.0292 | 0 | 0 | 0
D'Amico & Pomponi 7323 | Com | NA | Steel frame with composite floor deck - Smaple ID:7450 | Steel | 72.0114 | 230.4561 | 0 | 0 | 0
D'Amico & Pomponi 7324 | Com | NA | Steel frame with composite floor deck - Smaple ID:7452 | Steel | 69.5387 | 260.0288 | 0 | 0 | 0
D'Amico & Pomponi 7325 | Com | NA | Steel frame with composite floor deck - Smaple ID:7454 | Steel | 72.6317 | 219.2395 | 0 | 0 | 0
D'Amico & Pomponi 7326 | Com | NA | Steel frame with composite floor deck - Smaple ID:7456 | Steel | 72.1032 | 214.1415 | 0 | 0 | 0
D'Amico & Pomponi 7327 | Com | NA | Steel frame with composite floor deck - Smaple ID:7464 | Steel | 97.5451 | 260.0279 | 0 | 0 | 0
D'Amico & Pomponi 7328 | Com | NA | Steel frame with composite floor deck - Smaple ID:7475 | Steel | 73.3944 | 260.029 | 0 | 0 | 0
D'Amico & Pomponi 7329 | Com | NA | Steel frame with composite floor deck - Smaple ID:7477 | Steel | 82.0772 | 260.0285 | 0 | 0 | 0
D'Amico & Pomponi 7330 | Com | NA | Steel frame with composite floor deck - Smaple ID:7482 | Steel | 71.6109 | 260.0278 | 0 | 0 | 0
D'Amico & Pomponi 7331 | Com | NA | Steel frame with composite floor deck - Smaple ID:7498 | Steel | 91.9522 | 260.0287 | 0 | 0 | 0
D'Amico & Pomponi 7332 | Com | NA | Steel frame with composite floor deck - Smaple ID:7499 | Steel | 60.5244 | 260.0289 | 0 | 0 | 0
D'Amico & Pomponi 7333 | Com | NA | Steel frame with composite floor deck - Smaple ID:7500 | Steel | 81.8521 | 260.0289 | 0 | 0 | 0
D'Amico & Pomponi 7334 | Com | NA | Steel frame with composite floor deck - Smaple ID:7502 | Steel | 59.8711 | 260.0289 | 0 | 0 | 0
D'Amico & Pomponi 7335 | Com | NA | Steel frame with composite floor deck - Smaple ID:7503 | Steel | 58.4336 | 260.0293 | 0 | 0 | 0
D'Amico & Pomponi 7336 | Com | NA | Steel frame with composite floor deck - Smaple ID:7509 | Steel | 48.0789 | 259.0088 | 0 | 0 | 0
D'Amico & Pomponi 7337 | Com | NA | Steel frame with composite floor deck - Smaple ID:7511 | Steel | 54.4157 | 260.0289 | 0 | 0 | 0
D'Amico & Pomponi 7338 | Com | NA | Steel frame with composite floor deck - Smaple ID:7520 | Steel | 42.2126 | 256.9684 | 0 | 0 | 0
D'Amico & Pomponi 7339 | Com | NA | Steel frame with composite floor deck - Smaple ID:7521 | Steel | 59.4054 | 260.0299 | 0 | 0 | 0
D'Amico & Pomponi 7340 | Com | NA | Steel frame with composite floor deck - Smaple ID:7522 | Steel | 90.3347 | 260.0282 | 0 | 0 | 0
D'Amico & Pomponi 7341 | Com | NA | Steel frame with composite floor deck - Smaple ID:7523 | Steel | 80.1436 | 260.0284 | 0 | 0 | 0
D'Amico & Pomponi 7342 | Com | NA | Steel frame with composite floor deck - Smaple ID:7530 | Steel | 73.2821 | 253.9102 | 0 | 0 | 0
D'Amico & Pomponi 7343 | Com | NA | Steel frame with composite floor deck - Smaple ID:7534 | Steel | 78.7613 | 260.0289 | 0 | 0 | 0
D'Amico & Pomponi 7344 | Com | NA | Steel frame with composite floor deck - Smaple ID:7536 | Steel | 50.3164 | 207.0037 | 0 | 0 | 0
D'Amico & Pomponi 7345 | Com | NA | Steel frame with composite floor deck - Smaple ID:7540 | Steel | 57.1156 | 260.0287 | 0 | 0 | 0
D'Amico & Pomponi 7346 | Com | NA | Steel frame with composite floor deck - Smaple ID:7542 | Steel | 93.372 | 260.0268 | 0 | 0 | 0
D'Amico & Pomponi 7347 | Com | NA | Steel frame with composite floor deck - Smaple ID:7545 | Steel | 78.5383 | 223.3186 | 0 | 0 | 0
D'Amico & Pomponi 7348 | Com | NA | Steel frame with composite floor deck - Smaple ID:7546 | Steel | 57.2348 | 260.0287 | 0 | 0 | 0
D'Amico & Pomponi 7349 | Com | NA | Steel frame with composite floor deck - Smaple ID:7552 | Steel | 96.5616 | 260.0297 | 0 | 0 | 0
D'Amico & Pomponi 7350 | Com | NA | Steel frame with composite floor deck - Smaple ID:7565 | Steel | 67.225 | 260.0283 | 0 | 0 | 0
D'Amico & Pomponi 7351 | Com | NA | Steel frame with composite floor deck - Smaple ID:7574 | Steel | 55.2471 | 232.4968 | 0 | 0 | 0
D'Amico & Pomponi 7352 | Com | NA | Steel frame with composite floor deck - Smaple ID:7582 | Steel | 85.4965 | 260.0283 | 0 | 0 | 0
D'Amico & Pomponi 7353 | Com | NA | Steel frame with composite floor deck - Smaple ID:7583 | Steel | 83.2089 | 260.0277 | 0 | 0 | 0
D'Amico & Pomponi 7354 | Com | NA | Steel frame with composite floor deck - Smaple ID:7584 | Steel | 76.3131 | 260.028 | 0 | 0 | 0
D'Amico & Pomponi 7355 | Com | NA | Steel frame with composite floor deck - Smaple ID:7591 | Steel | 46.5394 | 234.5354 | 0 | 0 | 0
D'Amico & Pomponi 7356 | Com | NA | Steel frame with composite floor deck - Smaple ID:7592 | Steel | 97.6325 | 260.0291 | 0 | 0 | 0
D'Amico & Pomponi 7357 | Com | NA | Steel frame with composite floor deck - Smaple ID:7593 | Steel | 51.7588 | 260.0295 | 0 | 0 | 0
D'Amico & Pomponi 7358 | Com | NA | Steel frame with composite floor deck - Smaple ID:7598 | Steel | 90.4569 | 260.0291 | 0 | 0 | 0
D'Amico & Pomponi 7359 | Com | NA | Steel frame with composite floor deck - Smaple ID:7599 | Steel | 80.6168 | 243.7118 | 0 | 0 | 0
D'Amico & Pomponi 7360 | Com | NA | Steel frame with composite floor deck - Smaple ID:7600 | Steel | 91.5605 | 260.0289 | 0 | 0 | 0
D'Amico & Pomponi 7361 | Com | NA | Steel frame with composite floor deck - Smaple ID:7601 | Steel | 73.8228 | 260.0285 | 0 | 0 | 0
D'Amico & Pomponi 7362 | Com | NA | Steel frame with composite floor deck - Smaple ID:7606 | Steel | 73.5168 | 260.0288 | 0 | 0 | 0
D'Amico & Pomponi 7363 | Com | NA | Steel frame with composite floor deck - Smaple ID:7608 | Steel | 51.5839 | 260.0291 | 0 | 0 | 0
D'Amico & Pomponi 7364 | Com | NA | Steel frame with composite floor deck - Smaple ID:7609 | Steel | 50.3331 | 260.0289 | 0 | 0 | 0
D'Amico & Pomponi 7365 | Com | NA | Steel frame with composite floor deck - Smaple ID:7610 | Steel | 49.0782 | 260.0278 | 0 | 0 | 0
D'Amico & Pomponi 7366 | Com | NA | Steel frame with composite floor deck - Smaple ID:7612 | Steel | 73.1778 | 260.0288 | 0 | 0 | 0
D'Amico & Pomponi 7367 | Com | NA | Steel frame with composite floor deck - Smaple ID:7615 | Steel | 51.3091 | 260.0293 | 0 | 0 | 0
D'Amico & Pomponi 7368 | Com | NA | Steel frame with composite floor deck - Smaple ID:7618 | Steel | 60.678 | 260.0283 | 0 | 0 | 0
D'Amico & Pomponi 7369 | Com | NA | Steel frame with composite floor deck - Smaple ID:7627 | Steel | 70.3712 | 260.0289 | 0 | 0 | 0
D'Amico & Pomponi 7370 | Com | NA | Steel frame with composite floor deck - Smaple ID:7628 | Steel | 79.8679 | 260.0282 | 0 | 0 | 0
D'Amico & Pomponi 7371 | Com | NA | Steel frame with composite floor deck - Smaple ID:7633 | Steel | 84.9024 | 260.029 | 0 | 0 | 0
D'Amico & Pomponi 7372 | Com | NA | Steel frame with composite floor deck - Smaple ID:7636 | Steel | 72.0382 | 260.0283 | 0 | 0 | 0
D'Amico & Pomponi 7373 | Com | NA | Steel frame with composite floor deck - Smaple ID:7638 | Steel | 56.674 | 260.0286 | 0 | 0 | 0
D'Amico & Pomponi 7374 | Com | NA | Steel frame with composite floor deck - Smaple ID:7641 | Steel | 83.159 | 260.0283 | 0 | 0 | 0
D'Amico & Pomponi 7375 | Com | NA | Steel frame with composite floor deck - Smaple ID:7643 | Steel | 48.2066 | 260.0286 | 0 | 0 | 0
D'Amico & Pomponi 7376 | Com | NA | Steel frame with composite floor deck - Smaple ID:7654 | Steel | 81.4741 | 260.0262 | 0 | 0 | 0
D'Amico & Pomponi 7377 | Com | NA | Steel frame with composite floor deck - Smaple ID:7660 | Steel | 63.8293 | 260.0271 | 0 | 0 | 0
D'Amico & Pomponi 7378 | Com | NA | Steel frame with composite floor deck - Smaple ID:7661 | Steel | 54.5634 | 260.0282 | 0 | 0 | 0
D'Amico & Pomponi 7379 | Com | NA | Steel frame with composite floor deck - Smaple ID:7671 | Steel | 64.1971 | 260.0287 | 0 | 0 | 0
D'Amico & Pomponi 7380 | Com | NA | Steel frame with composite floor deck - Smaple ID:7673 | Steel | 58.2566 | 213.1207 | 0 | 0 | 0
D'Amico & Pomponi 7381 | Com | NA | Steel frame with composite floor deck - Smaple ID:7674 | Steel | 71.637 | 260.0284 | 0 | 0 | 0
D'Amico & Pomponi 7382 | Com | NA | Steel frame with composite floor deck - Smaple ID:7677 | Steel | 75.8922 | 260.0289 | 0 | 0 | 0
D'Amico & Pomponi 7383 | Com | NA | Steel frame with composite floor deck - Smaple ID:7679 | Steel | 85.4685 | 260.0287 | 0 | 0 | 0
D'Amico & Pomponi 7384 | Com | NA | Steel frame with composite floor deck - Smaple ID:7680 | Steel | 64.8711 | 260.0275 | 0 | 0 | 0
D'Amico & Pomponi 7385 | Com | NA | Steel frame with composite floor deck - Smaple ID:7685 | Steel | 61.0794 | 248.8123 | 0 | 0 | 0
D'Amico & Pomponi 7386 | Com | NA | Steel frame with composite floor deck - Smaple ID:7694 | Steel | 62.0836 | 260.029 | 0 | 0 | 0
D'Amico & Pomponi 7387 | Com | NA | Steel frame with composite floor deck - Smaple ID:7701 | Steel | 56.5617 | 260.0288 | 0 | 0 | 0
D'Amico & Pomponi 7388 | Com | NA | Steel frame with composite floor deck - Smaple ID:7705 | Steel | 69.1645 | 228.4163 | 0 | 0 | 0
D'Amico & Pomponi 7389 | Com | NA | Steel frame with composite floor deck - Smaple ID:7706 | Steel | 77.232 | 260.0265 | 0 | 0 | 0
D'Amico & Pomponi 7390 | Com | NA | Steel frame with composite floor deck - Smaple ID:7707 | Steel | 77.2973 | 260.0287 | 0 | 0 | 0
D'Amico & Pomponi 7391 | Com | NA | Steel frame with composite floor deck - Smaple ID:7709 | Steel | 52.0703 | 260.0294 | 0 | 0 | 0
D'Amico & Pomponi 7392 | Com | NA | Steel frame with composite floor deck - Smaple ID:7714 | Steel | 45.8992 | 260.0292 | 0 | 0 | 0
D'Amico & Pomponi 7393 | Com | NA | Steel frame with composite floor deck - Smaple ID:7721 | Steel | 55.1711 | 260.0286 | 0 | 0 | 0
D'Amico & Pomponi 7394 | Com | NA | Steel frame with composite floor deck - Smaple ID:7729 | Steel | 84.3815 | 260.0302 | 0 | 0 | 0
D'Amico & Pomponi 7395 | Com | NA | Steel frame with composite floor deck - Smaple ID:7730 | Steel | 62.3124 | 260.0283 | 0 | 0 | 0
D'Amico & Pomponi 7396 | Com | NA | Steel frame with composite floor deck - Smaple ID:7731 | Steel | 68.2975 | 260.0279 | 0 | 0 | 0
D'Amico & Pomponi 7397 | Com | NA | Steel frame with composite floor deck - Smaple ID:7732 | Steel | 79.5478 | 260.0294 | 0 | 0 | 0
D'Amico & Pomponi 7398 | Com | NA | Steel frame with composite floor deck - Smaple ID:7738 | Steel | 46.5387 | 260.0285 | 0 | 0 | 0
D'Amico & Pomponi 7399 | Com | NA | Steel frame with composite floor deck - Smaple ID:7741 | Steel | 90.3729 | 260.0286 | 0 | 0 | 0
D'Amico & Pomponi 7400 | Com | NA | Steel frame with composite floor deck - Smaple ID:7742 | Steel | 43.1162 | 222.2993 | 0 | 0 | 0
D'Amico & Pomponi 7401 | Com | NA | Steel frame with composite floor deck - Smaple ID:7743 | Steel | 66.4881 | 247.792 | 0 | 0 | 0
D'Amico & Pomponi 7402 | Com | NA | Steel frame with composite floor deck - Smaple ID:7746 | Steel | 92.9911 | 260.0289 | 0 | 0 | 0
D'Amico & Pomponi 7403 | Com | NA | Steel frame with composite floor deck - Smaple ID:7749 | Steel | 51.6125 | 260.0277 | 0 | 0 | 0
D'Amico & Pomponi 7404 | Com | NA | Steel frame with composite floor deck - Smaple ID:7750 | Steel | 62.8582 | 260.029 | 0 | 0 | 0
D'Amico & Pomponi 7405 | Com | NA | Steel frame with composite floor deck - Smaple ID:7755 | Steel | 74.3875 | 260.0286 | 0 | 0 | 0
D'Amico & Pomponi 7406 | Com | NA | Steel frame with composite floor deck - Smaple ID:7757 | Steel | 59.7321 | 260.0298 | 0 | 0 | 0
D'Amico & Pomponi 7407 | Com | NA | Steel frame with composite floor deck - Smaple ID:7762 | Steel | 73.8626 | 260.0293 | 0 | 0 | 0
D'Amico & Pomponi 7408 | Com | NA | Steel frame with composite floor deck - Smaple ID:7766 | Steel | 87.3803 | 260.0272 | 0 | 0 | 0
D'Amico & Pomponi 7409 | Com | NA | Steel frame with composite floor deck - Smaple ID:7772 | Steel | 85.2913 | 260.0281 | 0 | 0 | 0
D'Amico & Pomponi 7410 | Com | NA | Steel frame with composite floor deck - Smaple ID:7773 | Steel | 67.2282 | 225.3579 | 0 | 0 | 0
D'Amico & Pomponi 7411 | Com | NA | Steel frame with composite floor deck - Smaple ID:7775 | Steel | 63.0706 | 260.0297 | 0 | 0 | 0
D'Amico & Pomponi 7412 | Com | NA | Steel frame with composite floor deck - Smaple ID:7778 | Steel | 59.3256 | 260.0283 | 0 | 0 | 0
D'Amico & Pomponi 7413 | Com | NA | Steel frame with composite floor deck - Smaple ID:7779 | Steel | 78.8257 | 260.028 | 0 | 0 | 0
D'Amico & Pomponi 7414 | Com | NA | Steel frame with composite floor deck - Smaple ID:7782 | Steel | 89.5011 | 248.8119 | 0 | 0 | 0
D'Amico & Pomponi 7415 | Com | NA | Steel frame with composite floor deck - Smaple ID:7787 | Steel | 58.5818 | 260.0276 | 0 | 0 | 0
D'Amico & Pomponi 7416 | Com | NA | Steel frame with composite floor deck - Smaple ID:7792 | Steel | 68.9091 | 260.029 | 0 | 0 | 0
D'Amico & Pomponi 7417 | Com | NA | Steel frame with composite floor deck - Smaple ID:7793 | Steel | 58.9193 | 260.0284 | 0 | 0 | 0
D'Amico & Pomponi 7418 | Com | NA | Steel frame with composite floor deck - Smaple ID:7795 | Steel | 52.1294 | 260.0289 | 0 | 0 | 0
D'Amico & Pomponi 7419 | Com | NA | Steel frame with composite floor deck - Smaple ID:7798 | Steel | 57.17 | 260.0291 | 0 | 0 | 0
D'Amico & Pomponi 7420 | Com | NA | Steel frame with composite floor deck - Smaple ID:7801 | Steel | 68.5406 | 248.8117 | 0 | 0 | 0
D'Amico & Pomponi 7421 | Com | NA | Steel frame with composite floor deck - Smaple ID:7804 | Steel | 61.8159 | 260.0282 | 0 | 0 | 0
D'Amico & Pomponi 7422 | Com | NA | Steel frame with composite floor deck - Smaple ID:7810 | Steel | 67.8252 | 260.0291 | 0 | 0 | 0
D'Amico & Pomponi 7423 | Com | NA | Steel frame with composite floor deck - Smaple ID:7813 | Steel | 57.3577 | 260.0286 | 0 | 0 | 0
D'Amico & Pomponi 7424 | Com | NA | Steel frame with composite floor deck - Smaple ID:7819 | Steel | 51.9104 | 260.0284 | 0 | 0 | 0
D'Amico & Pomponi 7425 | Com | NA | Steel frame with composite floor deck - Smaple ID:7821 | Steel | 42.3269 | 260.0284 | 0 | 0 | 0
D'Amico & Pomponi 7426 | Com | NA | Steel frame with composite floor deck - Smaple ID:7822 | Steel | 97.5747 | 260.0297 | 0 | 0 | 0
D'Amico & Pomponi 7427 | Com | NA | Steel frame with composite floor deck - Smaple ID:7824 | Steel | 56.3926 | 221.2785 | 0 | 0 | 0
D'Amico & Pomponi 7428 | Com | NA | Steel frame with composite floor deck - Smaple ID:7827 | Steel | 99.7545 | 260.0303 | 0 | 0 | 0
D'Amico & Pomponi 7429 | Com | NA | Steel frame with composite floor deck - Smaple ID:7828 | Steel | 102.2361 | 260.0282 | 0 | 0 | 0
D'Amico & Pomponi 7430 | Com | NA | Steel frame with composite floor deck - Smaple ID:7830 | Steel | 87.6834 | 260.0292 | 0 | 0 | 0
D'Amico & Pomponi 7431 | Com | NA | Steel frame with composite floor deck - Smaple ID:7831 | Steel | 77.8174 | 260.0288 | 0 | 0 | 0
D'Amico & Pomponi 7432 | Com | NA | Steel frame with composite floor deck - Smaple ID:7832 | Steel | 78.0453 | 260.0288 | 0 | 0 | 0
D'Amico & Pomponi 7433 | Com | NA | Steel frame with composite floor deck - Smaple ID:7834 | Steel | 55.9222 | 260.0287 | 0 | 0 | 0
D'Amico & Pomponi 7434 | Com | NA | Steel frame with composite floor deck - Smaple ID:7843 | Steel | 59.1607 | 224.3377 | 0 | 0 | 0
D'Amico & Pomponi 7435 | Com | NA | Steel frame with composite floor deck - Smaple ID:7845 | Steel | 58.867 | 260.029 | 0 | 0 | 0
D'Amico & Pomponi 7436 | Com | NA | Steel frame with composite floor deck - Smaple ID:7847 | Steel | 58.1332 | 260.0289 | 0 | 0 | 0
D'Amico & Pomponi 7437 | Com | NA | Steel frame with composite floor deck - Smaple ID:7848 | Steel | 106.2532 | 260.0271 | 0 | 0 | 0
D'Amico & Pomponi 7438 | Com | NA | Steel frame with composite floor deck - Smaple ID:7856 | Steel | 61.2872 | 260.0275 | 0 | 0 | 0
D'Amico & Pomponi 7439 | Com | NA | Steel frame with composite floor deck - Smaple ID:7857 | Steel | 51.9628 | 260.0288 | 0 | 0 | 0
D'Amico & Pomponi 7440 | Com | NA | Steel frame with composite floor deck - Smaple ID:7858 | Steel | 64.2466 | 260.0283 | 0 | 0 | 0
D'Amico & Pomponi 7441 | Com | NA | Steel frame with composite floor deck - Smaple ID:7862 | Steel | 50.737 | 260.0292 | 0 | 0 | 0
D'Amico & Pomponi 7442 | Com | NA | Steel frame with composite floor deck - Smaple ID:7864 | Steel | 65.0311 | 232.4963 | 0 | 0 | 0
D'Amico & Pomponi 7443 | Com | NA | Steel frame with composite floor deck - Smaple ID:7865 | Steel | 79.0196 | 235.556 | 0 | 0 | 0
D'Amico & Pomponi 7444 | Com | NA | Steel frame with composite floor deck - Smaple ID:7868 | Steel | 66.3467 | 209.043 | 0 | 0 | 0
D'Amico & Pomponi 7445 | Com | NA | Steel frame with composite floor deck - Smaple ID:7869 | Steel | 51.4725 | 260.029 | 0 | 0 | 0
D'Amico & Pomponi 7446 | Com | NA | Steel frame with composite floor deck - Smaple ID:7871 | Steel | 54.9649 | 260.0284 | 0 | 0 | 0
D'Amico & Pomponi 7447 | Com | NA | Steel frame with composite floor deck - Smaple ID:7873 | Steel | 92.0888 | 260.0297 | 0 | 0 | 0
D'Amico & Pomponi 7448 | Com | NA | Steel frame with composite floor deck - Smaple ID:7875 | Steel | 75.7113 | 252.8894 | 0 | 0 | 0
D'Amico & Pomponi 7449 | Com | NA | Steel frame with composite floor deck - Smaple ID:7878 | Steel | 91.3685 | 260.0288 | 0 | 0 | 0
D'Amico & Pomponi 7450 | Com | NA | Steel frame with composite floor deck - Smaple ID:7883 | Steel | 46.4474 | 228.4186 | 0 | 0 | 0
D'Amico & Pomponi 7451 | Com | NA | Steel frame with composite floor deck - Smaple ID:7895 | Steel | 71.9352 | 234.5355 | 0 | 0 | 0
D'Amico & Pomponi 7452 | Com | NA | Steel frame with composite floor deck - Smaple ID:7898 | Steel | 70.5963 | 260.0289 | 0 | 0 | 0
D'Amico & Pomponi 7453 | Com | NA | Steel frame with composite floor deck - Smaple ID:7906 | Steel | 66.7392 | 260.0263 | 0 | 0 | 0
D'Amico & Pomponi 7454 | Com | NA | Steel frame with composite floor deck - Smaple ID:7907 | Steel | 79.7885 | 260.0284 | 0 | 0 | 0
D'Amico & Pomponi 7455 | Com | NA | Steel frame with composite floor deck - Smaple ID:7909 | Steel | 57.8027 | 260.0288 | 0 | 0 | 0
D'Amico & Pomponi 7456 | Com | NA | Steel frame with composite floor deck - Smaple ID:7911 | Steel | 52.7033 | 251.8678 | 0 | 0 | 0
D'Amico & Pomponi 7457 | Com | NA | Steel frame with composite floor deck - Smaple ID:7914 | Steel | 68.156 | 260.0285 | 0 | 0 | 0
D'Amico & Pomponi 7458 | Com | NA | Steel frame with composite floor deck - Smaple ID:7915 | Steel | 60.6944 | 260.0234 | 0 | 0 | 0
D'Amico & Pomponi 7459 | Com | NA | Steel frame with composite floor deck - Smaple ID:7919 | Steel | 49.9082 | 260.0282 | 0 | 0 | 0
D'Amico & Pomponi 7460 | Com | NA | Steel frame with composite floor deck - Smaple ID:7921 | Steel | 49.8448 | 204.9636 | 0 | 0 | 0
D'Amico & Pomponi 7461 | Com | NA | Steel frame with composite floor deck - Smaple ID:7922 | Steel | 78.8508 | 260.0284 | 0 | 0 | 0
D'Amico & Pomponi 7462 | Com | NA | Steel frame with composite floor deck - Smaple ID:7927 | Steel | 47.975 | 260.0296 | 0 | 0 | 0
D'Amico & Pomponi 7463 | Com | NA | Steel frame with composite floor deck - Smaple ID:7931 | Steel | 60.995 | 249.8319 | 0 | 0 | 0
D'Amico & Pomponi 7464 | Com | NA | Steel frame with composite floor deck - Smaple ID:7933 | Steel | 51.9743 | 260.029 | 0 | 0 | 0
D'Amico & Pomponi 7465 | Com | NA | Steel frame with composite floor deck - Smaple ID:7936 | Steel | 82.2649 | 260.0288 | 0 | 0 | 0
D'Amico & Pomponi 7466 | Com | NA | Steel frame with composite floor deck - Smaple ID:7937 | Steel | 69.4462 | 260.0287 | 0 | 0 | 0
D'Amico & Pomponi 7467 | Com | NA | Steel frame with composite floor deck - Smaple ID:7939 | Steel | 44.8454 | 260.0289 | 0 | 0 | 0
D'Amico & Pomponi 7468 | Com | NA | Steel frame with composite floor deck - Smaple ID:7942 | Steel | 88.0288 | 260.0291 | 0 | 0 | 0
D'Amico & Pomponi 7469 | Com | NA | Steel frame with composite floor deck - Smaple ID:7945 | Steel | 90.7423 | 260.0293 | 0 | 0 | 0
D'Amico & Pomponi 7470 | Com | NA | Steel frame with composite floor deck - Smaple ID:7949 | Steel | 83.3282 | 260.0271 | 0 | 0 | 0
D'Amico & Pomponi 7471 | Com | NA | Steel frame with composite floor deck - Smaple ID:7950 | Steel | 69.2596 | 260.029 | 0 | 0 | 0
D'Amico & Pomponi 7472 | Com | NA | Steel frame with composite floor deck - Smaple ID:7952 | Steel | 54.9526 | 240.6546 | 0 | 0 | 0
D'Amico & Pomponi 7473 | Com | NA | Steel frame with composite floor deck - Smaple ID:7959 | Steel | 75.0281 | 260.0288 | 0 | 0 | 0
D'Amico & Pomponi 7474 | Com | NA | Steel frame with composite floor deck - Smaple ID:7963 | Steel | 64.6502 | 235.5564 | 0 | 0 | 0
D'Amico & Pomponi 7475 | Com | NA | Steel frame with composite floor deck - Smaple ID:7965 | Steel | 53.3187 | 260.029 | 0 | 0 | 0
D'Amico & Pomponi 7476 | Com | NA | Steel frame with composite floor deck - Smaple ID:7966 | Steel | 66.0691 | 226.3776 | 0 | 0 | 0
D'Amico & Pomponi 7477 | Com | NA | Steel frame with composite floor deck - Smaple ID:7968 | Steel | 74.5189 | 260.0285 | 0 | 0 | 0
D'Amico & Pomponi 7478 | Com | NA | Steel frame with composite floor deck - Smaple ID:7972 | Steel | 77.8697 | 260.0284 | 0 | 0 | 0
D'Amico & Pomponi 7479 | Com | NA | Steel frame with composite floor deck - Smaple ID:7973 | Steel | 54.7431 | 244.734 | 0 | 0 | 0
D'Amico & Pomponi 7480 | Com | NA | Steel frame with composite floor deck - Smaple ID:7976 | Steel | 46.107 | 228.4168 | 0 | 0 | 0
D'Amico & Pomponi 7481 | Com | NA | Steel frame with composite floor deck - Smaple ID:7979 | Steel | 83.4632 | 260.0284 | 0 | 0 | 0
D'Amico & Pomponi 7482 | Com | NA | Steel frame with composite floor deck - Smaple ID:7981 | Steel | 66.4394 | 260.0285 | 0 | 0 | 0
D'Amico & Pomponi 7483 | Com | NA | Steel frame with composite floor deck - Smaple ID:7992 | Steel | 68.7282 | 260.0288 | 0 | 0 | 0
D'Amico & Pomponi 7484 | Com | NA | Steel frame with composite floor deck - Smaple ID:7995 | Steel | 61.289 | 260.0283 | 0 | 0 | 0
D'Amico & Pomponi 7485 | Com | NA | Steel frame with composite floor deck - Smaple ID:7997 | Steel | 82.487 | 260.0299 | 0 | 0 | 0
D'Amico & Pomponi 7486 | Com | NA | Steel frame with composite floor deck - Smaple ID:7999 | Steel | 61.0297 | 260.0317 | 0 | 0 | 0
D'Amico & Pomponi 7487 | Com | NA | Steel frame with composite floor deck - Smaple ID:8004 | Steel | 86.8823 | 260.0291 | 0 | 0 | 0
D'Amico & Pomponi 7488 | Com | NA | Steel frame with composite floor deck - Smaple ID:8009 | Steel | 50.3109 | 260.0282 | 0 | 0 | 0
D'Amico & Pomponi 7489 | Com | NA | Steel frame with composite floor deck - Smaple ID:8012 | Steel | 70.9375 | 219.2408 | 0 | 0 | 0
D'Amico & Pomponi 7490 | Com | NA | Steel frame with composite floor deck - Smaple ID:8013 | Steel | 69.3109 | 245.7519 | 0 | 0 | 0
D'Amico & Pomponi 7491 | Com | NA | Steel frame with composite floor deck - Smaple ID:8014 | Steel | 92.968 | 260.0295 | 0 | 0 | 0
D'Amico & Pomponi 7492 | Com | NA | Steel frame with composite floor deck - Smaple ID:8015 | Steel | 88.8235 | 260.0316 | 0 | 0 | 0
D'Amico & Pomponi 7493 | Com | NA | Steel frame with composite floor deck - Smaple ID:8021 | Steel | 65.1366 | 260.0283 | 0 | 0 | 0
D'Amico & Pomponi 7494 | Com | NA | Steel frame with composite floor deck - Smaple ID:8028 | Steel | 85.3908 | 260.0286 | 0 | 0 | 0
D'Amico & Pomponi 7495 | Com | NA | Steel frame with composite floor deck - Smaple ID:8031 | Steel | 53.5178 | 260.0284 | 0 | 0 | 0
D'Amico & Pomponi 7496 | Com | NA | Steel frame with composite floor deck - Smaple ID:8032 | Steel | 63.4013 | 260.0286 | 0 | 0 | 0
D'Amico & Pomponi 7497 | Com | NA | Steel frame with composite floor deck - Smaple ID:8034 | Steel | 65.8399 | 260.0296 | 0 | 0 | 0
D'Amico & Pomponi 7498 | Com | NA | Steel frame with composite floor deck - Smaple ID:8040 | Steel | 40.6598 | 243.7118 | 0 | 0 | 0
D'Amico & Pomponi 7499 | Com | NA | Steel frame with composite floor deck - Smaple ID:8058 | Steel | 53.8698 | 228.4169 | 0 | 0 | 0
D'Amico & Pomponi 7500 | Com | NA | Steel frame with composite floor deck - Smaple ID:8060 | Steel | 76.0016 | 219.2399 | 0 | 0 | 0
D'Amico & Pomponi 7501 | Com | NA | Steel frame with composite floor deck - Smaple ID:8061 | Steel | 66.9602 | 216.1809 | 0 | 0 | 0
D'Amico & Pomponi 7502 | Com | NA | Steel frame with composite floor deck - Smaple ID:8065 | Steel | 48.5016 | 243.7142 | 0 | 0 | 0
D'Amico & Pomponi 7503 | Com | NA | Steel frame with composite floor deck - Smaple ID:8067 | Steel | 56.8748 | 260.0279 | 0 | 0 | 0
D'Amico & Pomponi 7504 | Com | NA | Steel frame with composite floor deck - Smaple ID:8072 | Steel | 45.287 | 220.2593 | 0 | 0 | 0
D'Amico & Pomponi 7505 | Com | NA | Steel frame with composite floor deck - Smaple ID:8076 | Steel | 62.8253 | 224.3382 | 0 | 0 | 0
D'Amico & Pomponi 7506 | Com | NA | Steel frame with composite floor deck - Smaple ID:8082 | Steel | 56.5317 | 251.8703 | 0 | 0 | 0
D'Amico & Pomponi 7507 | Com | NA | Steel frame with composite floor deck - Smaple ID:8084 | Steel | 103.9289 | 260.0282 | 0 | 0 | 0
D'Amico & Pomponi 7508 | Com | NA | Steel frame with composite floor deck - Smaple ID:8085 | Steel | 61.1727 | 260.0292 | 0 | 0 | 0
D'Amico & Pomponi 7509 | Com | NA | Steel frame with composite floor deck - Smaple ID:8090 | Steel | 74.8176 | 260.0285 | 0 | 0 | 0
D'Amico & Pomponi 7510 | Com | NA | Steel frame with composite floor deck - Smaple ID:8094 | Steel | 52.9753 | 260.0288 | 0 | 0 | 0
D'Amico & Pomponi 7511 | Com | NA | Steel frame with composite floor deck - Smaple ID:8098 | Steel | 96.4267 | 260.0284 | 0 | 0 | 0
D'Amico & Pomponi 7512 | Com | NA | Steel frame with composite floor deck - Smaple ID:8100 | Steel | 86.4736 | 260.0284 | 0 | 0 | 0
D'Amico & Pomponi 7513 | Com | NA | Steel frame with composite floor deck - Smaple ID:8110 | Steel | 76.9584 | 260.0289 | 0 | 0 | 0
D'Amico & Pomponi 7514 | Com | NA | Steel frame with composite floor deck - Smaple ID:8113 | Steel | 54.1505 | 260.0287 | 0 | 0 | 0
D'Amico & Pomponi 7515 | Com | NA | Steel frame with composite floor deck - Smaple ID:8114 | Steel | 41.8385 | 224.3383 | 0 | 0 | 0
D'Amico & Pomponi 7516 | Com | NA | Steel frame with composite floor deck - Smaple ID:8116 | Steel | 101.6817 | 260.0287 | 0 | 0 | 0
D'Amico & Pomponi 7517 | Com | NA | Steel frame with composite floor deck - Smaple ID:8119 | Steel | 51.5397 | 220.2597 | 0 | 0 | 0
D'Amico & Pomponi 7518 | Com | NA | Steel frame with composite floor deck - Smaple ID:8123 | Steel | 71.2807 | 260.0284 | 0 | 0 | 0
D'Amico & Pomponi 7519 | Com | NA | Steel frame with composite floor deck - Smaple ID:8127 | Steel | 74.8846 | 260.0285 | 0 | 0 | 0
D'Amico & Pomponi 7520 | Com | NA | Steel frame with composite floor deck - Smaple ID:8128 | Steel | 49.144 | 260.0282 | 0 | 0 | 0
D'Amico & Pomponi 7521 | Com | NA | Steel frame with composite floor deck - Smaple ID:8142 | Steel | 78.5901 | 260.0294 | 0 | 0 | 0
D'Amico & Pomponi 7522 | Com | NA | Steel frame with composite floor deck - Smaple ID:8150 | Steel | 63.951 | 260.029 | 0 | 0 | 0
D'Amico & Pomponi 7523 | Com | NA | Steel frame with composite floor deck - Smaple ID:8152 | Steel | 75.5325 | 260.029 | 0 | 0 | 0
D'Amico & Pomponi 7524 | Com | NA | Steel frame with composite floor deck - Smaple ID:8153 | Steel | 79.5714 | 253.9102 | 0 | 0 | 0
D'Amico & Pomponi 7525 | Com | NA | Steel frame with composite floor deck - Smaple ID:8157 | Steel | 101.9805 | 260.0274 | 0 | 0 | 0
D'Amico & Pomponi 7526 | Com | NA | Steel frame with composite floor deck - Smaple ID:8160 | Steel | 52.651 | 260.0286 | 0 | 0 | 0
D'Amico & Pomponi 7527 | Com | NA | Steel frame with composite floor deck - Smaple ID:8161 | Steel | 73.1392 | 231.4768 | 0 | 0 | 0
D'Amico & Pomponi 7528 | Com | NA | Steel frame with composite floor deck - Smaple ID:8164 | Steel | 75.6808 | 260.0292 | 0 | 0 | 0
D'Amico & Pomponi 7529 | Com | NA | Steel frame with composite floor deck - Smaple ID:8165 | Steel | 48.9286 | 260.028 | 0 | 0 | 0
D'Amico & Pomponi 7530 | Com | NA | Steel frame with composite floor deck - Smaple ID:8166 | Steel | 66.9415 | 260.0282 | 0 | 0 | 0
D'Amico & Pomponi 7531 | Com | NA | Steel frame with composite floor deck - Smaple ID:8173 | Steel | 86.8209 | 260.0292 | 0 | 0 | 0
D'Amico & Pomponi 7532 | Com | NA | Steel frame with composite floor deck - Smaple ID:8175 | Steel | 55.0142 | 260.0291 | 0 | 0 | 0
D'Amico & Pomponi 7533 | Com | NA | Steel frame with composite floor deck - Smaple ID:8177 | Steel | 65.5459 | 223.32 | 0 | 0 | 0
D'Amico & Pomponi 7534 | Com | NA | Steel frame with composite floor deck - Smaple ID:8180 | Steel | 83.7294 | 260.0288 | 0 | 0 | 0
D'Amico & Pomponi 7535 | Com | NA | Steel frame with composite floor deck - Smaple ID:8186 | Steel | 79.5924 | 215.161 | 0 | 0 | 0
D'Amico & Pomponi 7536 | Com | NA | Steel frame with composite floor deck - Smaple ID:8188 | Steel | 60.6706 | 260.0287 | 0 | 0 | 0
D'Amico & Pomponi 7537 | Com | NA | Steel frame with composite floor deck - Smaple ID:8191 | Steel | 43.3987 | 260.029 | 0 | 0 | 0
D'Amico & Pomponi 7538 | Com | NA | Steel frame with composite floor deck - Smaple ID:8192 | Steel | 56.6631 | 220.26 | 0 | 0 | 0
D'Amico & Pomponi 7539 | Com | NA | Steel frame with composite floor deck - Smaple ID:8195 | Steel | 42.3007 | 227.3977 | 0 | 0 | 0
D'Amico & Pomponi 7540 | Com | NA | Steel frame with composite floor deck - Smaple ID:8197 | Steel | 90.8559 | 260.0283 | 0 | 0 | 0
D'Amico & Pomponi 7541 | Com | NA | Steel frame with composite floor deck - Smaple ID:8198 | Steel | 47.9268 | 260.029 | 0 | 0 | 0
D'Amico & Pomponi 7542 | Com | NA | Steel frame with composite floor deck - Smaple ID:8199 | Steel | 58.9709 | 250.8516 | 0 | 0 | 0
D'Amico & Pomponi 7543 | Com | NA | Steel frame with composite floor deck - Smaple ID:8202 | Steel | 53.0926 | 253.9122 | 0 | 0 | 0
D'Amico & Pomponi 7544 | Com | NA | Steel frame with composite floor deck - Smaple ID:8206 | Steel | 78.8993 | 260.0286 | 0 | 0 | 0
D'Amico & Pomponi 7545 | Com | NA | Steel frame with composite floor deck - Smaple ID:8207 | Steel | 77.1263 | 260.0288 | 0 | 0 | 0
D'Amico & Pomponi 7546 | Com | NA | Steel frame with composite floor deck - Smaple ID:8210 | Steel | 47.7823 | 260.0286 | 0 | 0 | 0
D'Amico & Pomponi 7547 | Com | NA | Steel frame with composite floor deck - Smaple ID:8214 | Steel | 78.4566 | 204.9639 | 0 | 0 | 0
D'Amico & Pomponi 7548 | Com | NA | Steel frame with composite floor deck - Smaple ID:8216 | Steel | 85.3801 | 260.0281 | 0 | 0 | 0
D'Amico & Pomponi 7549 | Com | NA | Steel frame with composite floor deck - Smaple ID:8223 | Steel | 66.5798 | 260.0293 | 0 | 0 | 0
D'Amico & Pomponi 7550 | Com | NA | Steel frame with composite floor deck - Smaple ID:8225 | Steel | 56.3191 | 237.5945 | 0 | 0 | 0
D'Amico & Pomponi 7551 | Com | NA | Steel frame with composite floor deck - Smaple ID:8230 | Steel | 69.6375 | 260.0311 | 0 | 0 | 0
D'Amico & Pomponi 7552 | Com | NA | Steel frame with composite floor deck - Smaple ID:8231 | Steel | 70.518 | 228.4177 | 0 | 0 | 0
D'Amico & Pomponi 7553 | Com | NA | Steel frame with composite floor deck - Smaple ID:8235 | Steel | 71.699 | 260.0287 | 0 | 0 | 0
D'Amico & Pomponi 7554 | Com | NA | Steel frame with composite floor deck - Smaple ID:8236 | Steel | 72.3619 | 260.0299 | 0 | 0 | 0
D'Amico & Pomponi 7555 | Com | NA | Steel frame with composite floor deck - Smaple ID:8237 | Steel | 88.7117 | 260.0254 | 0 | 0 | 0
D'Amico & Pomponi 7556 | Com | NA | Steel frame with composite floor deck - Smaple ID:8240 | Steel | 49.8992 | 216.1799 | 0 | 0 | 0
D'Amico & Pomponi 7557 | Com | NA | Steel frame with composite floor deck - Smaple ID:8248 | Steel | 103.7495 | 260.0284 | 0 | 0 | 0
D'Amico & Pomponi 7558 | Com | NA | Steel frame with composite floor deck - Smaple ID:8249 | Steel | 76.4547 | 260.0289 | 0 | 0 | 0
D'Amico & Pomponi 7559 | Com | NA | Steel frame with composite floor deck - Smaple ID:8253 | Steel | 87.6368 | 260.0288 | 0 | 0 | 0
D'Amico & Pomponi 7560 | Com | NA | Steel frame with composite floor deck - Smaple ID:8259 | Steel | 55.3413 | 260.0295 | 0 | 0 | 0
D'Amico & Pomponi 7561 | Com | NA | Steel frame with composite floor deck - Smaple ID:8260 | Steel | 87.0594 | 260.0298 | 0 | 0 | 0
D'Amico & Pomponi 7562 | Com | NA | Steel frame with composite floor deck - Smaple ID:8267 | Steel | 46.873 | 260.0292 | 0 | 0 | 0
D'Amico & Pomponi 7563 | Com | NA | Steel frame with composite floor deck - Smaple ID:8272 | Steel | 49.0984 | 260.0285 | 0 | 0 | 0
D'Amico & Pomponi 7564 | Com | NA | Steel frame with composite floor deck - Smaple ID:8279 | Steel | 61.2748 | 260.0291 | 0 | 0 | 0
D'Amico & Pomponi 7565 | Com | NA | Steel frame with composite floor deck - Smaple ID:8280 | Steel | 64.8817 | 260.0287 | 0 | 0 | 0
D'Amico & Pomponi 7566 | Com | NA | Steel frame with composite floor deck - Smaple ID:8285 | Steel | 57.4644 | 260.0289 | 0 | 0 | 0
D'Amico & Pomponi 7567 | Com | NA | Steel frame with composite floor deck - Smaple ID:8289 | Steel | 61.6766 | 260.0287 | 0 | 0 | 0
D'Amico & Pomponi 7568 | Com | NA | Steel frame with composite floor deck - Smaple ID:8299 | Steel | 50.902 | 260.0286 | 0 | 0 | 0
D'Amico & Pomponi 7569 | Com | NA | Steel frame with composite floor deck - Smaple ID:8309 | Steel | 89.3137 | 260.0292 | 0 | 0 | 0
D'Amico & Pomponi 7570 | Com | NA | Steel frame with composite floor deck - Smaple ID:8310 | Steel | 64.1142 | 260.0285 | 0 | 0 | 0
D'Amico & Pomponi 7571 | Com | NA | Steel frame with composite floor deck - Smaple ID:8314 | Steel | 82.8576 | 260.0293 | 0 | 0 | 0
D'Amico & Pomponi 7572 | Com | NA | Steel frame with composite floor deck - Smaple ID:8318 | Steel | 59.4536 | 209.0433 | 0 | 0 | 0
D'Amico & Pomponi 7573 | Com | NA | Steel frame with composite floor deck - Smaple ID:8320 | Steel | 60.371 | 260.0276 | 0 | 0 | 0
D'Amico & Pomponi 7574 | Com | NA | Steel frame with composite floor deck - Smaple ID:8324 | Steel | 75.6364 | 260.0281 | 0 | 0 | 0
D'Amico & Pomponi 7575 | Com | NA | Steel frame with composite floor deck - Smaple ID:8327 | Steel | 76.0131 | 260.0267 | 0 | 0 | 0
D'Amico & Pomponi 7576 | Com | NA | Steel frame with composite floor deck - Smaple ID:8328 | Steel | 91.6568 | 260.0283 | 0 | 0 | 0
D'Amico & Pomponi 7577 | Com | NA | Steel frame with composite floor deck - Smaple ID:8331 | Steel | 44.9843 | 215.1621 | 0 | 0 | 0
D'Amico & Pomponi 7578 | Com | NA | Steel frame with composite floor deck - Smaple ID:8332 | Steel | 58.7841 | 260.0284 | 0 | 0 | 0
D'Amico & Pomponi 7579 | Com | NA | Steel frame with composite floor deck - Smaple ID:8339 | Steel | 83.9948 | 260.0287 | 0 | 0 | 0
D'Amico & Pomponi 7580 | Com | NA | Steel frame with composite floor deck - Smaple ID:8340 | Steel | 40.9483 | 221.2777 | 0 | 0 | 0
D'Amico & Pomponi 7581 | Com | NA | Steel frame with composite floor deck - Smaple ID:8345 | Steel | 49.5383 | 241.6728 | 0 | 0 | 0
D'Amico & Pomponi 7582 | Com | NA | Steel frame with composite floor deck - Smaple ID:8350 | Steel | 67.4734 | 260.0301 | 0 | 0 | 0
D'Amico & Pomponi 7583 | Com | NA | Steel frame with composite floor deck - Smaple ID:8351 | Steel | 97.5357 | 260.028 | 0 | 0 | 0
D'Amico & Pomponi 7584 | Com | NA | Steel frame with composite floor deck - Smaple ID:8353 | Steel | 39.6254 | 208.0243 | 0 | 0 | 0
D'Amico & Pomponi 7585 | Com | NA | Steel frame with composite floor deck - Smaple ID:8360 | Steel | 66.9328 | 235.555 | 0 | 0 | 0
D'Amico & Pomponi 7586 | Com | NA | Steel frame with composite floor deck - Smaple ID:8363 | Steel | 80.4005 | 260.0285 | 0 | 0 | 0
D'Amico & Pomponi 7587 | Com | NA | Steel frame with composite floor deck - Smaple ID:8368 | Steel | 63.7612 | 260.0282 | 0 | 0 | 0
D'Amico & Pomponi 7588 | Com | NA | Steel frame with composite floor deck - Smaple ID:8369 | Steel | 74.4311 | 260.0291 | 0 | 0 | 0
D'Amico & Pomponi 7589 | Com | NA | Steel frame with composite floor deck - Smaple ID:8371 | Steel | 53.1488 | 260.0287 | 0 | 0 | 0
D'Amico & Pomponi 7590 | Com | NA | Steel frame with composite floor deck - Smaple ID:8376 | Steel | 68.7927 | 208.0227 | 0 | 0 | 0
D'Amico & Pomponi 7591 | Com | NA | Steel frame with composite floor deck - Smaple ID:8379 | Steel | 57.6374 | 226.3782 | 0 | 0 | 0
D'Amico & Pomponi 7592 | Com | NA | Steel frame with composite floor deck - Smaple ID:8388 | Steel | 51.0314 | 260.0291 | 0 | 0 | 0
D'Amico & Pomponi 7593 | Com | NA | Steel frame with composite floor deck - Smaple ID:8389 | Steel | 62.7588 | 260.0284 | 0 | 0 | 0
D'Amico & Pomponi 7594 | Com | NA | Steel frame with composite floor deck - Smaple ID:8394 | Steel | 91.8336 | 260.0283 | 0 | 0 | 0
D'Amico & Pomponi 7595 | Com | NA | Steel frame with composite floor deck - Smaple ID:8395 | Steel | 99.6697 | 260.0291 | 0 | 0 | 0
D'Amico & Pomponi 7596 | Com | NA | Steel frame with composite floor deck - Smaple ID:8397 | Steel | 77.9704 | 260.0281 | 0 | 0 | 0
D'Amico & Pomponi 7597 | Com | NA | Steel frame with composite floor deck - Smaple ID:8398 | Steel | 93.7019 | 260.0276 | 0 | 0 | 0
D'Amico & Pomponi 7598 | Com | NA | Steel frame with composite floor deck - Smaple ID:8402 | Steel | 88.0137 | 260.0282 | 0 | 0 | 0
D'Amico & Pomponi 7599 | Com | NA | Steel frame with composite floor deck - Smaple ID:8403 | Steel | 66.2619 | 237.5961 | 0 | 0 | 0
D'Amico & Pomponi 7600 | Com | NA | Steel frame with composite floor deck - Smaple ID:8404 | Steel | 61.7317 | 260.0275 | 0 | 0 | 0
D'Amico & Pomponi 7601 | Com | NA | Steel frame with composite floor deck - Smaple ID:8406 | Steel | 73.4436 | 260.0286 | 0 | 0 | 0
D'Amico & Pomponi 7602 | Com | NA | Steel frame with composite floor deck - Smaple ID:8407 | Steel | 74.5283 | 260.0284 | 0 | 0 | 0
D'Amico & Pomponi 7603 | Com | NA | Steel frame with composite floor deck - Smaple ID:8409 | Steel | 57.3509 | 260.0289 | 0 | 0 | 0
D'Amico & Pomponi 7604 | Com | NA | Steel frame with composite floor deck - Smaple ID:8424 | Steel | 92.3798 | 260.0288 | 0 | 0 | 0
D'Amico & Pomponi 7605 | Com | NA | Steel frame with composite floor deck - Smaple ID:8425 | Steel | 79.6782 | 204.9636 | 0 | 0 | 0
D'Amico & Pomponi 7606 | Com | NA | Steel frame with composite floor deck - Smaple ID:8426 | Steel | 65.7868 | 260.0285 | 0 | 0 | 0
D'Amico & Pomponi 7607 | Com | NA | Steel frame with composite floor deck - Smaple ID:8427 | Steel | 44.7939 | 212.1022 | 0 | 0 | 0
D'Amico & Pomponi 7608 | Com | NA | Steel frame with composite floor deck - Smaple ID:8428 | Steel | 62.1227 | 260.0287 | 0 | 0 | 0
D'Amico & Pomponi 7609 | Com | NA | Steel frame with composite floor deck - Smaple ID:8429 | Steel | 66.4589 | 241.6734 | 0 | 0 | 0
D'Amico & Pomponi 7610 | Com | NA | Steel frame with composite floor deck - Smaple ID:8443 | Steel | 53.2219 | 212.1021 | 0 | 0 | 0
D'Amico & Pomponi 7611 | Com | NA | Steel frame with composite floor deck - Smaple ID:8449 | Steel | 65.5404 | 260.0265 | 0 | 0 | 0
D'Amico & Pomponi 7612 | Com | NA | Steel frame with composite floor deck - Smaple ID:8453 | Steel | 52.7094 | 260.0292 | 0 | 0 | 0
D'Amico & Pomponi 7613 | Com | NA | Steel frame with composite floor deck - Smaple ID:8461 | Steel | 63.4607 | 260.0298 | 0 | 0 | 0
D'Amico & Pomponi 7614 | Com | NA | Steel frame with composite floor deck - Smaple ID:8464 | Steel | 73.1391 | 260.0287 | 0 | 0 | 0
D'Amico & Pomponi 7615 | Com | NA | Steel frame with composite floor deck - Smaple ID:8469 | Steel | 57.1567 | 260.0289 | 0 | 0 | 0
D'Amico & Pomponi 7616 | Com | NA | Steel frame with composite floor deck - Smaple ID:8471 | Steel | 81.1406 | 256.9703 | 0 | 0 | 0
D'Amico & Pomponi 7617 | Com | NA | Steel frame with composite floor deck - Smaple ID:8472 | Steel | 84.975 | 260.0282 | 0 | 0 | 0
D'Amico & Pomponi 7618 | Com | NA | Steel frame with composite floor deck - Smaple ID:8473 | Steel | 56.346 | 260.0286 | 0 | 0 | 0
D'Amico & Pomponi 7619 | Com | NA | Steel frame with composite floor deck - Smaple ID:8478 | Steel | 57.3447 | 260.0291 | 0 | 0 | 0
D'Amico & Pomponi 7620 | Com | NA | Steel frame with composite floor deck - Smaple ID:8481 | Steel | 76.8237 | 260.0282 | 0 | 0 | 0
D'Amico & Pomponi 7621 | Com | NA | Steel frame with composite floor deck - Smaple ID:8486 | Steel | 92.0064 | 260.0286 | 0 | 0 | 0
D'Amico & Pomponi 7622 | Com | NA | Steel frame with composite floor deck - Smaple ID:8493 | Steel | 41.9599 | 245.7519 | 0 | 0 | 0
D'Amico & Pomponi 7623 | Com | NA | Steel frame with composite floor deck - Smaple ID:8494 | Steel | 80.7244 | 260.0282 | 0 | 0 | 0
D'Amico & Pomponi 7624 | Com | NA | Steel frame with composite floor deck - Smaple ID:8495 | Steel | 71.9551 | 212.1017 | 0 | 0 | 0
D'Amico & Pomponi 7625 | Com | NA | Steel frame with composite floor deck - Smaple ID:8500 | Steel | 51.4988 | 260.0291 | 0 | 0 | 0
D'Amico & Pomponi 7626 | Com | NA | Steel frame with composite floor deck - Smaple ID:8511 | Steel | 84.8202 | 260.0287 | 0 | 0 | 0
D'Amico & Pomponi 7627 | Com | NA | Steel frame with composite floor deck - Smaple ID:8512 | Steel | 71.6703 | 260.0289 | 0 | 0 | 0
D'Amico & Pomponi 7628 | Com | NA | Steel frame with composite floor deck - Smaple ID:8514 | Steel | 62.1096 | 260.0291 | 0 | 0 | 0
D'Amico & Pomponi 7629 | Com | NA | Steel frame with composite floor deck - Smaple ID:8515 | Steel | 80.9434 | 260.0273 | 0 | 0 | 0
D'Amico & Pomponi 7630 | Com | NA | Steel frame with composite floor deck - Smaple ID:8519 | Steel | 102.5958 | 260.028 | 0 | 0 | 0
D'Amico & Pomponi 7631 | Com | NA | Steel frame with composite floor deck - Smaple ID:8523 | Steel | 96.8165 | 260.026 | 0 | 0 | 0
D'Amico & Pomponi 7632 | Com | NA | Steel frame with composite floor deck - Smaple ID:8526 | Steel | 48.5167 | 260.0287 | 0 | 0 | 0
D'Amico & Pomponi 7633 | Com | NA | Steel frame with composite floor deck - Smaple ID:8533 | Steel | 51.9921 | 260.0284 | 0 | 0 | 0
D'Amico & Pomponi 7634 | Com | NA | Steel frame with composite floor deck - Smaple ID:8536 | Steel | 61.6383 | 260.0292 | 0 | 0 | 0
D'Amico & Pomponi 7635 | Com | NA | Steel frame with composite floor deck - Smaple ID:8538 | Steel | 55.1594 | 260.0293 | 0 | 0 | 0
D'Amico & Pomponi 7636 | Com | NA | Steel frame with composite floor deck - Smaple ID:8540 | Steel | 39.7666 | 204.9642 | 0 | 0 | 0
D'Amico & Pomponi 7637 | Com | NA | Steel frame with composite floor deck - Smaple ID:8541 | Steel | 69.891 | 260.0257 | 0 | 0 | 0
D'Amico & Pomponi 7638 | Com | NA | Steel frame with composite floor deck - Smaple ID:8542 | Steel | 59.1091 | 256.9691 | 0 | 0 | 0
D'Amico & Pomponi 7639 | Com | NA | Steel frame with composite floor deck - Smaple ID:8543 | Steel | 54.6315 | 260.0288 | 0 | 0 | 0
D'Amico & Pomponi 7640 | Com | NA | Steel frame with composite floor deck - Smaple ID:8547 | Steel | 44.6948 | 205.9836 | 0 | 0 | 0
D'Amico & Pomponi 7641 | Com | NA | Steel frame with composite floor deck - Smaple ID:8549 | Steel | 64.658 | 260.0288 | 0 | 0 | 0
D'Amico & Pomponi 7642 | Com | NA | Steel frame with composite floor deck - Smaple ID:8550 | Steel | 64.8817 | 260.0287 | 0 | 0 | 0
D'Amico & Pomponi 7643 | Com | NA | Steel frame with composite floor deck - Smaple ID:8552 | Steel | 65.9696 | 260.028 | 0 | 0 | 0
D'Amico & Pomponi 7644 | Com | NA | Steel frame with composite floor deck - Smaple ID:8560 | Steel | 83.3727 | 214.1418 | 0 | 0 | 0
D'Amico & Pomponi 7645 | Com | NA | Steel frame with composite floor deck - Smaple ID:8563 | Steel | 89.2846 | 260.0279 | 0 | 0 | 0
D'Amico & Pomponi 7646 | Com | NA | Steel frame with composite floor deck - Smaple ID:8568 | Steel | 65.7502 | 260.0286 | 0 | 0 | 0
D'Amico & Pomponi 7647 | Com | NA | Steel frame with composite floor deck - Smaple ID:8569 | Steel | 47.4963 | 217.2008 | 0 | 0 | 0
D'Amico & Pomponi 7648 | Com | NA | Steel frame with composite floor deck - Smaple ID:8573 | Steel | 46.5781 | 254.9304 | 0 | 0 | 0
D'Amico & Pomponi 7649 | Com | NA | Steel frame with composite floor deck - Smaple ID:8575 | Steel | 82.0459 | 260.0273 | 0 | 0 | 0
D'Amico & Pomponi 7650 | Com | NA | Steel frame with composite floor deck - Smaple ID:8584 | Steel | 65.454 | 260.0289 | 0 | 0 | 0
D'Amico & Pomponi 7651 | Com | NA | Steel frame with composite floor deck - Smaple ID:8586 | Steel | 105.8349 | 260.0283 | 0 | 0 | 0
D'Amico & Pomponi 7652 | Com | NA | Steel frame with composite floor deck - Smaple ID:8592 | Steel | 61.5508 | 260.0287 | 0 | 0 | 0
D'Amico & Pomponi 7653 | Com | NA | Steel frame with composite floor deck - Smaple ID:8601 | Steel | 61.3738 | 253.9106 | 0 | 0 | 0
D'Amico & Pomponi 7654 | Com | NA | Steel frame with composite floor deck - Smaple ID:8602 | Steel | 50.0776 | 260.029 | 0 | 0 | 0
D'Amico & Pomponi 7655 | Com | NA | Steel frame with composite floor deck - Smaple ID:8609 | Steel | 68.2893 | 260.0286 | 0 | 0 | 0
D'Amico & Pomponi 7656 | Com | NA | Steel frame with composite floor deck - Smaple ID:8616 | Steel | 73.1944 | 260.0288 | 0 | 0 | 0
D'Amico & Pomponi 7657 | Com | NA | Steel frame with composite floor deck - Smaple ID:8617 | Steel | 59.5803 | 260.0281 | 0 | 0 | 0
D'Amico & Pomponi 7658 | Com | NA | Steel frame with composite floor deck - Smaple ID:8618 | Steel | 61.4312 | 260.0277 | 0 | 0 | 0
D'Amico & Pomponi 7659 | Com | NA | Steel frame with composite floor deck - Smaple ID:8619 | Steel | 48.3441 | 260.0297 | 0 | 0 | 0
D'Amico & Pomponi 7660 | Com | NA | Steel frame with composite floor deck - Smaple ID:8629 | Steel | 100.3193 | 260.0284 | 0 | 0 | 0
D'Amico & Pomponi 7661 | Com | NA | Steel frame with composite floor deck - Smaple ID:8630 | Steel | 76.4628 | 260.0291 | 0 | 0 | 0
D'Amico & Pomponi 7662 | Com | NA | Steel frame with composite floor deck - Smaple ID:8635 | Steel | 71.0401 | 260.0286 | 0 | 0 | 0
D'Amico & Pomponi 7663 | Com | NA | Steel frame with composite floor deck - Smaple ID:8639 | Steel | 58.333 | 260.0286 | 0 | 0 | 0
D'Amico & Pomponi 7664 | Com | NA | Steel frame with composite floor deck - Smaple ID:8645 | Steel | 61.5196 | 260.0293 | 0 | 0 | 0
D'Amico & Pomponi 7665 | Com | NA | Steel frame with composite floor deck - Smaple ID:8650 | Steel | 57.7029 | 260.0289 | 0 | 0 | 0
D'Amico & Pomponi 7666 | Com | NA | Steel frame with composite floor deck - Smaple ID:8654 | Steel | 54.5931 | 260.0286 | 0 | 0 | 0
D'Amico & Pomponi 7667 | Com | NA | Steel frame with composite floor deck - Smaple ID:8661 | Steel | 52.5142 | 260.0255 | 0 | 0 | 0
D'Amico & Pomponi 7668 | Com | NA | Steel frame with composite floor deck - Smaple ID:8667 | Steel | 63.2934 | 260.0287 | 0 | 0 | 0
D'Amico & Pomponi 7669 | Com | NA | Steel frame with composite floor deck - Smaple ID:8668 | Steel | 64.8884 | 260.0291 | 0 | 0 | 0
D'Amico & Pomponi 7670 | Com | NA | Steel frame with composite floor deck - Smaple ID:8672 | Steel | 70.1718 | 260.0291 | 0 | 0 | 0
D'Amico & Pomponi 7671 | Com | NA | Steel frame with composite floor deck - Smaple ID:8677 | Steel | 72.6294 | 260.0277 | 0 | 0 | 0
D'Amico & Pomponi 7672 | Com | NA | Steel frame with composite floor deck - Smaple ID:8679 | Steel | 72.1036 | 260.0281 | 0 | 0 | 0
D'Amico & Pomponi 7673 | Com | NA | Steel frame with composite floor deck - Smaple ID:8686 | Steel | 69.6879 | 260.0288 | 0 | 0 | 0
D'Amico & Pomponi 7674 | Com | NA | Steel frame with composite floor deck - Smaple ID:8700 | Steel | 54.5934 | 260.0293 | 0 | 0 | 0
D'Amico & Pomponi 7675 | Com | NA | Steel frame with composite floor deck - Smaple ID:8702 | Steel | 57.0585 | 223.318 | 0 | 0 | 0
D'Amico & Pomponi 7676 | Com | NA | Steel frame with composite floor deck - Smaple ID:8705 | Steel | 68.6467 | 234.5351 | 0 | 0 | 0
D'Amico & Pomponi 7677 | Com | NA | Steel frame with composite floor deck - Smaple ID:8711 | Steel | 78.8497 | 260.0295 | 0 | 0 | 0
D'Amico & Pomponi 7678 | Com | NA | Steel frame with composite floor deck - Smaple ID:8716 | Steel | 58.9195 | 260.0285 | 0 | 0 | 0
D'Amico & Pomponi 7679 | Com | NA | Steel frame with composite floor deck - Smaple ID:8718 | Steel | 50.6905 | 245.7527 | 0 | 0 | 0
D'Amico & Pomponi 7680 | Com | NA | Steel frame with composite floor deck - Smaple ID:8723 | Steel | 70.5902 | 260.0284 | 0 | 0 | 0
D'Amico & Pomponi 7681 | Com | NA | Steel frame with composite floor deck - Smaple ID:8725 | Steel | 70.2881 | 260.0288 | 0 | 0 | 0
D'Amico & Pomponi 7682 | Com | NA | Steel frame with composite floor deck - Smaple ID:8726 | Steel | 89.9714 | 260.0287 | 0 | 0 | 0
D'Amico & Pomponi 7683 | Com | NA | Steel frame with composite floor deck - Smaple ID:8728 | Steel | 66.8643 | 216.1806 | 0 | 0 | 0
D'Amico & Pomponi 7684 | Com | NA | Steel frame with composite floor deck - Smaple ID:8735 | Steel | 84.6087 | 260.0284 | 0 | 0 | 0
D'Amico & Pomponi 7685 | Com | NA | Steel frame with composite floor deck - Smaple ID:8736 | Steel | 44.2416 | 204.9637 | 0 | 0 | 0
D'Amico & Pomponi 7686 | Com | NA | Steel frame with composite floor deck - Smaple ID:8740 | Steel | 65.3327 | 228.4172 | 0 | 0 | 0
D'Amico & Pomponi 7687 | Com | NA | Steel frame with composite floor deck - Smaple ID:8742 | Steel | 72.581 | 260.0286 | 0 | 0 | 0
D'Amico & Pomponi 7688 | Com | NA | Steel frame with composite floor deck - Smaple ID:8746 | Steel | 76.5199 | 260.0269 | 0 | 0 | 0
D'Amico & Pomponi 7689 | Com | NA | Steel frame with composite floor deck - Smaple ID:8749 | Steel | 84.549 | 260.0284 | 0 | 0 | 0
D'Amico & Pomponi 7690 | Com | NA | Steel frame with composite floor deck - Smaple ID:8755 | Steel | 61.948 | 260.0282 | 0 | 0 | 0
D'Amico & Pomponi 7691 | Com | NA | Steel frame with composite floor deck - Smaple ID:8756 | Steel | 48.3962 | 230.4565 | 0 | 0 | 0
D'Amico & Pomponi 7692 | Com | NA | Steel frame with composite floor deck - Smaple ID:8757 | Steel | 47.4668 | 260.028 | 0 | 0 | 0
D'Amico & Pomponi 7693 | Com | NA | Steel frame with composite floor deck - Smaple ID:8759 | Steel | 75.7762 | 260.0306 | 0 | 0 | 0
D'Amico & Pomponi 7694 | Com | NA | Steel frame with composite floor deck - Smaple ID:8761 | Steel | 92.3931 | 260.0279 | 0 | 0 | 0
D'Amico & Pomponi 7695 | Com | NA | Steel frame with composite floor deck - Smaple ID:8762 | Steel | 49.1748 | 212.1022 | 0 | 0 | 0
D'Amico & Pomponi 7696 | Com | NA | Steel frame with composite floor deck - Smaple ID:8765 | Steel | 68.5433 | 214.1429 | 0 | 0 | 0
D'Amico & Pomponi 7697 | Com | NA | Steel frame with composite floor deck - Smaple ID:8766 | Steel | 90.9807 | 260.0286 | 0 | 0 | 0
D'Amico & Pomponi 7698 | Com | NA | Steel frame with composite floor deck - Smaple ID:8769 | Steel | 75.6366 | 260.0321 | 0 | 0 | 0
D'Amico & Pomponi 7699 | Com | NA | Steel frame with composite floor deck - Smaple ID:8772 | Steel | 53.4059 | 260.0293 | 0 | 0 | 0
D'Amico & Pomponi 7700 | Com | NA | Steel frame with composite floor deck - Smaple ID:8773 | Steel | 62.0263 | 260.0293 | 0 | 0 | 0
D'Amico & Pomponi 7701 | Com | NA | Steel frame with composite floor deck - Smaple ID:8774 | Steel | 88.6614 | 260.0284 | 0 | 0 | 0
D'Amico & Pomponi 7702 | Com | NA | Steel frame with composite floor deck - Smaple ID:8775 | Steel | 59.9121 | 260.0272 | 0 | 0 | 0
D'Amico & Pomponi 7703 | Com | NA | Steel frame with composite floor deck - Smaple ID:8776 | Steel | 73.0464 | 260.0288 | 0 | 0 | 0
D'Amico & Pomponi 7704 | Com | NA | Steel frame with composite floor deck - Smaple ID:8777 | Steel | 76.316 | 260.0294 | 0 | 0 | 0
D'Amico & Pomponi 7705 | Com | NA | Steel frame with composite floor deck - Smaple ID:8783 | Steel | 72.9062 | 260.0282 | 0 | 0 | 0
D'Amico & Pomponi 7706 | Com | NA | Steel frame with composite floor deck - Smaple ID:8787 | Steel | 73.3746 | 260.0286 | 0 | 0 | 0
D'Amico & Pomponi 7707 | Com | NA | Steel frame with composite floor deck - Smaple ID:8788 | Steel | 58.3804 | 260.0289 | 0 | 0 | 0
D'Amico & Pomponi 7708 | Com | NA | Steel frame with composite floor deck - Smaple ID:8792 | Steel | 51.0419 | 260.0285 | 0 | 0 | 0
D'Amico & Pomponi 7709 | Com | NA | Steel frame with composite floor deck - Smaple ID:8795 | Steel | 62.0553 | 213.1206 | 0 | 0 | 0
D'Amico & Pomponi 7710 | Com | NA | Steel frame with composite floor deck - Smaple ID:8797 | Steel | 65.1528 | 260.0286 | 0 | 0 | 0
D'Amico & Pomponi 7711 | Com | NA | Steel frame with composite floor deck - Smaple ID:8798 | Steel | 59.4945 | 244.7326 | 0 | 0 | 0
D'Amico & Pomponi 7712 | Com | NA | Steel frame with composite floor deck - Smaple ID:8802 | Steel | 71.7313 | 224.3387 | 0 | 0 | 0
D'Amico & Pomponi 7713 | Com | NA | Steel frame with composite floor deck - Smaple ID:8805 | Steel | 97.8644 | 260.0286 | 0 | 0 | 0
D'Amico & Pomponi 7714 | Com | NA | Steel frame with composite floor deck - Smaple ID:8807 | Steel | 49.4418 | 260.029 | 0 | 0 | 0
D'Amico & Pomponi 7715 | Com | NA | Steel frame with composite floor deck - Smaple ID:8809 | Steel | 60.6914 | 252.8901 | 0 | 0 | 0
D'Amico & Pomponi 7716 | Com | NA | Steel frame with composite floor deck - Smaple ID:8810 | Steel | 63.5711 | 260.0281 | 0 | 0 | 0
D'Amico & Pomponi 7717 | Com | NA | Steel frame with composite floor deck - Smaple ID:8811 | Steel | 60.4072 | 260.0282 | 0 | 0 | 0
D'Amico & Pomponi 7718 | Com | NA | Steel frame with composite floor deck - Smaple ID:8812 | Steel | 60.9762 | 260.0292 | 0 | 0 | 0
D'Amico & Pomponi 7719 | Com | NA | Steel frame with composite floor deck - Smaple ID:8816 | Steel | 41.3482 | 220.26 | 0 | 0 | 0
D'Amico & Pomponi 7720 | Com | NA | Steel frame with composite floor deck - Smaple ID:8818 | Steel | 66.8779 | 217.2003 | 0 | 0 | 0
D'Amico & Pomponi 7721 | Com | NA | Steel frame with composite floor deck - Smaple ID:8821 | Steel | 65.7775 | 260.0294 | 0 | 0 | 0
D'Amico & Pomponi 7722 | Com | NA | Steel frame with composite floor deck - Smaple ID:8822 | Steel | 93.3567 | 260.0294 | 0 | 0 | 0
D'Amico & Pomponi 7723 | Com | NA | Steel frame with composite floor deck - Smaple ID:8828 | Steel | 78.6145 | 245.7519 | 0 | 0 | 0
D'Amico & Pomponi 7724 | Com | NA | Steel frame with composite floor deck - Smaple ID:8838 | Steel | 51.1662 | 237.5961 | 0 | 0 | 0
D'Amico & Pomponi 7725 | Com | NA | Steel frame with composite floor deck - Smaple ID:8840 | Steel | 80.5876 | 260.0299 | 0 | 0 | 0
D'Amico & Pomponi 7726 | Com | NA | Steel frame with composite floor deck - Smaple ID:8844 | Steel | 44.344 | 222.2989 | 0 | 0 | 0
D'Amico & Pomponi 7727 | Com | NA | Steel frame with composite floor deck - Smaple ID:8849 | Steel | 75.8356 | 260.0398 | 0 | 0 | 0
D'Amico & Pomponi 7728 | Com | NA | Steel frame with composite floor deck - Smaple ID:8852 | Steel | 77.5277 | 220.2585 | 0 | 0 | 0
D'Amico & Pomponi 7729 | Com | NA | Steel frame with composite floor deck - Smaple ID:8853 | Steel | 80.8631 | 260.0285 | 0 | 0 | 0
D'Amico & Pomponi 7730 | Com | NA | Steel frame with composite floor deck - Smaple ID:8854 | Steel | 63.7093 | 257.9901 | 0 | 0 | 0
D'Amico & Pomponi 7731 | Com | NA | Steel frame with composite floor deck - Smaple ID:8861 | Steel | 60.4713 | 260.029 | 0 | 0 | 0
D'Amico & Pomponi 7732 | Com | NA | Steel frame with composite floor deck - Smaple ID:8863 | Steel | 42.1989 | 260.0298 | 0 | 0 | 0
D'Amico & Pomponi 7733 | Com | NA | Steel frame with composite floor deck - Smaple ID:8867 | Steel | 56.0439 | 260.0282 | 0 | 0 | 0
D'Amico & Pomponi 7734 | Com | NA | Steel frame with composite floor deck - Smaple ID:8869 | Steel | 51.6071 | 260.0298 | 0 | 0 | 0
D'Amico & Pomponi 7735 | Com | NA | Steel frame with composite floor deck - Smaple ID:8870 | Steel | 52.445 | 260.0289 | 0 | 0 | 0
D'Amico & Pomponi 7736 | Com | NA | Steel frame with composite floor deck - Smaple ID:8875 | Steel | 74.4626 | 237.5948 | 0 | 0 | 0
D'Amico & Pomponi 7737 | Com | NA | Steel frame with composite floor deck - Smaple ID:8881 | Steel | 97.8721 | 260.0288 | 0 | 0 | 0
D'Amico & Pomponi 7738 | Com | NA | Steel frame with composite floor deck - Smaple ID:8885 | Steel | 43.2967 | 260.029 | 0 | 0 | 0
D'Amico & Pomponi 7739 | Com | NA | Steel frame with composite floor deck - Smaple ID:8888 | Steel | 74.8219 | 239.6354 | 0 | 0 | 0
D'Amico & Pomponi 7740 | Com | NA | Steel frame with composite floor deck - Smaple ID:8890 | Steel | 72.6378 | 260.029 | 0 | 0 | 0
D'Amico & Pomponi 7741 | Com | NA | Steel frame with composite floor deck - Smaple ID:8891 | Steel | 62.1873 | 231.4774 | 0 | 0 | 0
D'Amico & Pomponi 7742 | Com | NA | Steel frame with composite floor deck - Smaple ID:8892 | Steel | 92.2164 | 260.0286 | 0 | 0 | 0
D'Amico & Pomponi 7743 | Com | NA | Steel frame with composite floor deck - Smaple ID:8893 | Steel | 65.477 | 260.0287 | 0 | 0 | 0
D'Amico & Pomponi 7744 | Com | NA | Steel frame with composite floor deck - Smaple ID:8903 | Steel | 63.6714 | 260.0286 | 0 | 0 | 0
D'Amico & Pomponi 7745 | Com | NA | Steel frame with composite floor deck - Smaple ID:8907 | Steel | 54.7194 | 260.0285 | 0 | 0 | 0
D'Amico & Pomponi 7746 | Com | NA | Steel frame with composite floor deck - Smaple ID:8908 | Steel | 58.9504 | 260.0285 | 0 | 0 | 0
D'Amico & Pomponi 7747 | Com | NA | Steel frame with composite floor deck - Smaple ID:8910 | Steel | 65.4766 | 260.0276 | 0 | 0 | 0
D'Amico & Pomponi 7748 | Com | NA | Steel frame with composite floor deck - Smaple ID:8916 | Steel | 91.7299 | 260.0315 | 0 | 0 | 0
D'Amico & Pomponi 7749 | Com | NA | Steel frame with composite floor deck - Smaple ID:8921 | Steel | 45.9442 | 225.3579 | 0 | 0 | 0
D'Amico & Pomponi 7750 | Com | NA | Steel frame with composite floor deck - Smaple ID:8925 | Steel | 56.5406 | 234.5351 | 0 | 0 | 0
D'Amico & Pomponi 7751 | Com | NA | Steel frame with composite floor deck - Smaple ID:8930 | Steel | 62.5553 | 207.0032 | 0 | 0 | 0
D'Amico & Pomponi 7752 | Com | NA | Steel frame with composite floor deck - Smaple ID:8935 | Steel | 51.8128 | 260.0286 | 0 | 0 | 0
D'Amico & Pomponi 7753 | Com | NA | Steel frame with composite floor deck - Smaple ID:8936 | Steel | 42.3512 | 208.0231 | 0 | 0 | 0
D'Amico & Pomponi 7754 | Com | NA | Steel frame with composite floor deck - Smaple ID:8938 | Steel | 60.3858 | 260.0262 | 0 | 0 | 0
D'Amico & Pomponi 7755 | Com | NA | Steel frame with composite floor deck - Smaple ID:8940 | Steel | 75.534 | 260.0298 | 0 | 0 | 0
D'Amico & Pomponi 7756 | Com | NA | Steel frame with composite floor deck - Smaple ID:8942 | Steel | 53.6058 | 213.1215 | 0 | 0 | 0
D'Amico & Pomponi 7757 | Com | NA | Steel frame with composite floor deck - Smaple ID:8945 | Steel | 61.0353 | 260.0286 | 0 | 0 | 0
D'Amico & Pomponi 7758 | Com | NA | Steel frame with composite floor deck - Smaple ID:8946 | Steel | 75.3914 | 260.0288 | 0 | 0 | 0
D'Amico & Pomponi 7759 | Com | NA | Steel frame with composite floor deck - Smaple ID:8951 | Steel | 61.4797 | 232.4953 | 0 | 0 | 0
D'Amico & Pomponi 7760 | Com | NA | Steel frame with composite floor deck - Smaple ID:8953 | Steel | 46.0741 | 213.1213 | 0 | 0 | 0
D'Amico & Pomponi 7761 | Com | NA | Steel frame with composite floor deck - Smaple ID:8955 | Steel | 63.2553 | 260.0289 | 0 | 0 | 0
D'Amico & Pomponi 7762 | Com | NA | Steel frame with composite floor deck - Smaple ID:8956 | Steel | 48.4933 | 260.0289 | 0 | 0 | 0
D'Amico & Pomponi 7763 | Com | NA | Steel frame with composite floor deck - Smaple ID:8959 | Steel | 101.9275 | 260.0287 | 0 | 0 | 0
D'Amico & Pomponi 7764 | Com | NA | Steel frame with composite floor deck - Smaple ID:8969 | Steel | 54.7376 | 237.5954 | 0 | 0 | 0
D'Amico & Pomponi 7765 | Com | NA | Steel frame with composite floor deck - Smaple ID:8970 | Steel | 70.269 | 260.0278 | 0 | 0 | 0
D'Amico & Pomponi 7766 | Com | NA | Steel frame with composite floor deck - Smaple ID:8978 | Steel | 71.2672 | 257.9909 | 0 | 0 | 0
D'Amico & Pomponi 7767 | Com | NA | Steel frame with composite floor deck - Smaple ID:8980 | Steel | 75.0846 | 260.0291 | 0 | 0 | 0
D'Amico & Pomponi 7768 | Com | NA | Steel frame with composite floor deck - Smaple ID:8983 | Steel | 88.3626 | 260.0314 | 0 | 0 | 0
D'Amico & Pomponi 7769 | Com | NA | Steel frame with composite floor deck - Smaple ID:8990 | Steel | 54.8998 | 260.0285 | 0 | 0 | 0
D'Amico & Pomponi 7770 | Com | NA | Steel frame with composite floor deck - Smaple ID:8991 | Steel | 65.268 | 211.083 | 0 | 0 | 0
D'Amico & Pomponi 7771 | Com | NA | Steel frame with composite floor deck - Smaple ID:8994 | Steel | 46.8367 | 248.8119 | 0 | 0 | 0
D'Amico & Pomponi 7772 | Com | NA | Steel frame with composite floor deck - Smaple ID:8995 | Steel | 90.6473 | 260.0293 | 0 | 0 | 0
D'Amico & Pomponi 7773 | Com | NA | Steel frame with composite floor deck - Smaple ID:8997 | Steel | 91.8047 | 242.6946 | 0 | 0 | 0
D'Amico & Pomponi 7774 | Com | NA | Steel frame with composite floor deck - Smaple ID:9005 | Steel | 73.19 | 260.0281 | 0 | 0 | 0
D'Amico & Pomponi 7775 | Com | NA | Steel frame with composite floor deck - Smaple ID:9008 | Steel | 97.3308 | 260.0286 | 0 | 0 | 0
D'Amico & Pomponi 7776 | Com | NA | Steel frame with composite floor deck - Smaple ID:9010 | Steel | 77.9617 | 260.0304 | 0 | 0 | 0
D'Amico & Pomponi 7777 | Com | NA | Steel frame with composite floor deck - Smaple ID:9011 | Steel | 93.0095 | 260.0263 | 0 | 0 | 0
D'Amico & Pomponi 7778 | Com | NA | Steel frame with composite floor deck - Smaple ID:9012 | Steel | 51.6249 | 240.6553 | 0 | 0 | 0
D'Amico & Pomponi 7779 | Com | NA | Steel frame with composite floor deck - Smaple ID:9013 | Steel | 57.0347 | 260.0288 | 0 | 0 | 0
D'Amico & Pomponi 7780 | Com | NA | Steel frame with composite floor deck - Smaple ID:9016 | Steel | 61.5658 | 260.0299 | 0 | 0 | 0
D'Amico & Pomponi 7781 | Com | NA | Steel frame with composite floor deck - Smaple ID:9018 | Steel | 53.7148 | 260.0295 | 0 | 0 | 0
D'Amico & Pomponi 7782 | Com | NA | Steel frame with composite floor deck - Smaple ID:9025 | Steel | 51.7167 | 232.4958 | 0 | 0 | 0
D'Amico & Pomponi 7783 | Com | NA | Steel frame with composite floor deck - Smaple ID:9029 | Steel | 65.0696 | 260.029 | 0 | 0 | 0
D'Amico & Pomponi 7784 | Com | NA | Steel frame with composite floor deck - Smaple ID:9030 | Steel | 57.5123 | 260.0291 | 0 | 0 | 0
D'Amico & Pomponi 7785 | Com | NA | Steel frame with composite floor deck - Smaple ID:9031 | Steel | 72.3324 | 226.3776 | 0 | 0 | 0
D'Amico & Pomponi 7786 | Com | NA | Steel frame with composite floor deck - Smaple ID:9033 | Steel | 66.9914 | 260.0283 | 0 | 0 | 0
D'Amico & Pomponi 7787 | Com | NA | Steel frame with composite floor deck - Smaple ID:9041 | Steel | 59.2609 | 260.0273 | 0 | 0 | 0
D'Amico & Pomponi 7788 | Com | NA | Steel frame with composite floor deck - Smaple ID:9043 | Steel | 57.5265 | 260.029 | 0 | 0 | 0
D'Amico & Pomponi 7789 | Com | NA | Steel frame with composite floor deck - Smaple ID:9044 | Steel | 71.1215 | 260.0287 | 0 | 0 | 0
D'Amico & Pomponi 7790 | Com | NA | Steel frame with composite floor deck - Smaple ID:9047 | Steel | 50.8747 | 260.0284 | 0 | 0 | 0
D'Amico & Pomponi 7791 | Com | NA | Steel frame with composite floor deck - Smaple ID:9048 | Steel | 77.2023 | 260.0275 | 0 | 0 | 0
D'Amico & Pomponi 7792 | Com | NA | Steel frame with composite floor deck - Smaple ID:9049 | Steel | 95.3921 | 260.0299 | 0 | 0 | 0
D'Amico & Pomponi 7793 | Com | NA | Steel frame with composite floor deck - Smaple ID:9050 | Steel | 56.6977 | 260.0291 | 0 | 0 | 0
D'Amico & Pomponi 7794 | Com | NA | Steel frame with composite floor deck - Smaple ID:9056 | Steel | 47.6283 | 211.0822 | 0 | 0 | 0
D'Amico & Pomponi 7795 | Com | NA | Steel frame with composite floor deck - Smaple ID:9057 | Steel | 81.968 | 240.6535 | 0 | 0 | 0
D'Amico & Pomponi 7796 | Com | NA | Steel frame with composite floor deck - Smaple ID:9060 | Steel | 44.3476 | 260.0301 | 0 | 0 | 0
D'Amico & Pomponi 7797 | Com | NA | Steel frame with composite floor deck - Smaple ID:9061 | Steel | 61.5085 | 214.1421 | 0 | 0 | 0
D'Amico & Pomponi 7798 | Com | NA | Steel frame with composite floor deck - Smaple ID:9063 | Steel | 87.7036 | 260.0299 | 0 | 0 | 0
D'Amico & Pomponi 7799 | Com | NA | Steel frame with composite floor deck - Smaple ID:9065 | Steel | 66.5914 | 260.0273 | 0 | 0 | 0
D'Amico & Pomponi 7800 | Com | NA | Steel frame with composite floor deck - Smaple ID:9067 | Steel | 54.5994 | 260.0288 | 0 | 0 | 0
D'Amico & Pomponi 7801 | Com | NA | Steel frame with composite floor deck - Smaple ID:9068 | Steel | 52.2479 | 260.0283 | 0 | 0 | 0
D'Amico & Pomponi 7802 | Com | NA | Steel frame with composite floor deck - Smaple ID:9069 | Steel | 76.8853 | 260.029 | 0 | 0 | 0
D'Amico & Pomponi 7803 | Com | NA | Steel frame with composite floor deck - Smaple ID:9074 | Steel | 42.4292 | 208.0234 | 0 | 0 | 0
D'Amico & Pomponi 7804 | Com | NA | Steel frame with composite floor deck - Smaple ID:9075 | Steel | 46.8319 | 229.4378 | 0 | 0 | 0
D'Amico & Pomponi 7805 | Com | NA | Steel frame with composite floor deck - Smaple ID:9076 | Steel | 46.4785 | 243.7135 | 0 | 0 | 0
D'Amico & Pomponi 7806 | Com | NA | Steel frame with composite floor deck - Smaple ID:9077 | Steel | 53.0691 | 221.2796 | 0 | 0 | 0
D'Amico & Pomponi 7807 | Com | NA | Steel frame with composite floor deck - Smaple ID:9079 | Steel | 74.4426 | 260.0282 | 0 | 0 | 0
D'Amico & Pomponi 7808 | Com | NA | Steel frame with composite floor deck - Smaple ID:9081 | Steel | 73.0627 | 260.0289 | 0 | 0 | 0
D'Amico & Pomponi 7809 | Com | NA | Steel frame with composite floor deck - Smaple ID:9085 | Steel | 60.05 | 220.2602 | 0 | 0 | 0
D'Amico & Pomponi 7810 | Com | NA | Steel frame with composite floor deck - Smaple ID:9086 | Steel | 85.9769 | 260.0289 | 0 | 0 | 0
D'Amico & Pomponi 7811 | Com | NA | Steel frame with composite floor deck - Smaple ID:9087 | Steel | 80.9075 | 229.4361 | 0 | 0 | 0
D'Amico & Pomponi 7812 | Com | NA | Steel frame with composite floor deck - Smaple ID:9090 | Steel | 54.7145 | 260.0279 | 0 | 0 | 0
D'Amico & Pomponi 7813 | Com | NA | Steel frame with composite floor deck - Smaple ID:9091 | Steel | 73.8047 | 260.0286 | 0 | 0 | 0
D'Amico & Pomponi 7814 | Com | NA | Steel frame with composite floor deck - Smaple ID:9099 | Steel | 75.0989 | 260.028 | 0 | 0 | 0
D'Amico & Pomponi 7815 | Com | NA | Steel frame with composite floor deck - Smaple ID:9100 | Steel | 53.0632 | 260.0292 | 0 | 0 | 0
D'Amico & Pomponi 7816 | Com | NA | Steel frame with composite floor deck - Smaple ID:9106 | Steel | 60.3519 | 260.0285 | 0 | 0 | 0
D'Amico & Pomponi 7817 | Com | NA | Steel frame with composite floor deck - Smaple ID:9107 | Steel | 81.5038 | 260.0271 | 0 | 0 | 0
D'Amico & Pomponi 7818 | Com | NA | Steel frame with composite floor deck - Smaple ID:9114 | Steel | 80.7204 | 260.0291 | 0 | 0 | 0
D'Amico & Pomponi 7819 | Com | NA | Steel frame with composite floor deck - Smaple ID:9115 | Steel | 49.6873 | 249.8302 | 0 | 0 | 0
D'Amico & Pomponi 7820 | Com | NA | Steel frame with composite floor deck - Smaple ID:9119 | Steel | 76.1449 | 260.0281 | 0 | 0 | 0
D'Amico & Pomponi 7821 | Com | NA | Steel frame with composite floor deck - Smaple ID:9122 | Steel | 42.3065 | 223.3193 | 0 | 0 | 0
D'Amico & Pomponi 7822 | Com | NA | Steel frame with composite floor deck - Smaple ID:9126 | Steel | 45.6902 | 260.0326 | 0 | 0 | 0
D'Amico & Pomponi 7823 | Com | NA | Steel frame with composite floor deck - Smaple ID:9128 | Steel | 108.5417 | 260.0281 | 0 | 0 | 0
D'Amico & Pomponi 7824 | Com | NA | Steel frame with composite floor deck - Smaple ID:9134 | Steel | 58.3351 | 260.0288 | 0 | 0 | 0
D'Amico & Pomponi 7825 | Com | NA | Steel frame with composite floor deck - Smaple ID:9137 | Steel | 47.1396 | 207.0031 | 0 | 0 | 0
D'Amico & Pomponi 7826 | Com | NA | Steel frame with composite floor deck - Smaple ID:9139 | Steel | 97.6482 | 260.027 | 0 | 0 | 0
D'Amico & Pomponi 7827 | Com | NA | Steel frame with composite floor deck - Smaple ID:9140 | Steel | 69.5669 | 222.3032 | 0 | 0 | 0
D'Amico & Pomponi 7828 | Com | NA | Steel frame with composite floor deck - Smaple ID:9141 | Steel | 49.0101 | 260.0274 | 0 | 0 | 0
D'Amico & Pomponi 7829 | Com | NA | Steel frame with composite floor deck - Smaple ID:9146 | Steel | 91.8526 | 260.0466 | 0 | 0 | 0
D'Amico & Pomponi 7830 | Com | NA | Steel frame with composite floor deck - Smaple ID:9149 | Steel | 60.7924 | 260.0282 | 0 | 0 | 0
D'Amico & Pomponi 7831 | Com | NA | Steel frame with composite floor deck - Smaple ID:9150 | Steel | 75.5911 | 260.0279 | 0 | 0 | 0
D'Amico & Pomponi 7832 | Com | NA | Steel frame with composite floor deck - Smaple ID:9151 | Steel | 71.0989 | 260.0281 | 0 | 0 | 0
D'Amico & Pomponi 7833 | Com | NA | Steel frame with composite floor deck - Smaple ID:9153 | Steel | 79.7225 | 260.0283 | 0 | 0 | 0
D'Amico & Pomponi 7834 | Com | NA | Steel frame with composite floor deck - Smaple ID:9155 | Steel | 68.0706 | 260.0282 | 0 | 0 | 0
D'Amico & Pomponi 7835 | Com | NA | Steel frame with composite floor deck - Smaple ID:9156 | Steel | 52.5371 | 260.0291 | 0 | 0 | 0
D'Amico & Pomponi 7836 | Com | NA | Steel frame with composite floor deck - Smaple ID:9160 | Steel | 70.2433 | 260.0294 | 0 | 0 | 0
D'Amico & Pomponi 7837 | Com | NA | Steel frame with composite floor deck - Smaple ID:9162 | Steel | 75.0695 | 211.0816 | 0 | 0 | 0
D'Amico & Pomponi 7838 | Com | NA | Steel frame with composite floor deck - Smaple ID:9165 | Steel | 76.2543 | 260.0285 | 0 | 0 | 0
D'Amico & Pomponi 7839 | Com | NA | Steel frame with composite floor deck - Smaple ID:9166 | Steel | 62.6947 | 260.0281 | 0 | 0 | 0
D'Amico & Pomponi 7840 | Com | NA | Steel frame with composite floor deck - Smaple ID:9167 | Steel | 67.2703 | 237.5954 | 0 | 0 | 0
D'Amico & Pomponi 7841 | Com | NA | Steel frame with composite floor deck - Smaple ID:9169 | Steel | 64.8712 | 260.0281 | 0 | 0 | 0
D'Amico & Pomponi 7842 | Com | NA | Steel frame with composite floor deck - Smaple ID:9171 | Steel | 69.4403 | 260.0285 | 0 | 0 | 0
D'Amico & Pomponi 7843 | Com | NA | Steel frame with composite floor deck - Smaple ID:9173 | Steel | 59.1864 | 260.0284 | 0 | 0 | 0
D'Amico & Pomponi 7844 | Com | NA | Steel frame with composite floor deck - Smaple ID:9180 | Steel | 63.1448 | 260.029 | 0 | 0 | 0
D'Amico & Pomponi 7845 | Com | NA | Steel frame with composite floor deck - Smaple ID:9182 | Steel | 46.9149 | 260.0302 | 0 | 0 | 0
D'Amico & Pomponi 7846 | Com | NA | Steel frame with composite floor deck - Smaple ID:9185 | Steel | 72.3311 | 214.1406 | 0 | 0 | 0
D'Amico & Pomponi 7847 | Com | NA | Steel frame with composite floor deck - Smaple ID:9187 | Steel | 52.6987 | 260.0282 | 0 | 0 | 0
D'Amico & Pomponi 7848 | Com | NA | Steel frame with composite floor deck - Smaple ID:9188 | Steel | 61.826 | 257.9899 | 0 | 0 | 0
D'Amico & Pomponi 7849 | Com | NA | Steel frame with composite floor deck - Smaple ID:9193 | Steel | 45.1137 | 260.029 | 0 | 0 | 0
D'Amico & Pomponi 7850 | Com | NA | Steel frame with composite floor deck - Smaple ID:9199 | Steel | 65.4653 | 260.0286 | 0 | 0 | 0
D'Amico & Pomponi 7851 | Com | NA | Steel frame with composite floor deck - Smaple ID:9202 | Steel | 76.8608 | 260.0284 | 0 | 0 | 0
D'Amico & Pomponi 7852 | Com | NA | Steel frame with composite floor deck - Smaple ID:9205 | Steel | 98.3548 | 260.0323 | 0 | 0 | 0
D'Amico & Pomponi 7853 | Com | NA | Steel frame with composite floor deck - Smaple ID:9210 | Steel | 52.6375 | 224.3378 | 0 | 0 | 0
D'Amico & Pomponi 7854 | Com | NA | Steel frame with composite floor deck - Smaple ID:9213 | Steel | 46.0505 | 260.0275 | 0 | 0 | 0
D'Amico & Pomponi 7855 | Com | NA | Steel frame with composite floor deck - Smaple ID:9214 | Steel | 69.7246 | 246.7713 | 0 | 0 | 0
D'Amico & Pomponi 7856 | Com | NA | Steel frame with composite floor deck - Smaple ID:9216 | Steel | 77.2382 | 260.0291 | 0 | 0 | 0
D'Amico & Pomponi 7857 | Com | NA | Steel frame with composite floor deck - Smaple ID:9222 | Steel | 93.5892 | 260.0289 | 0 | 0 | 0
D'Amico & Pomponi 7858 | Com | NA | Steel frame with composite floor deck - Smaple ID:9223 | Steel | 70.495 | 260.0276 | 0 | 0 | 0
D'Amico & Pomponi 7859 | Com | NA | Steel frame with composite floor deck - Smaple ID:9228 | Steel | 45.0284 | 260.0279 | 0 | 0 | 0
D'Amico & Pomponi 7860 | Com | NA | Steel frame with composite floor deck - Smaple ID:9231 | Steel | 114.0074 | 260.0335 | 0 | 0 | 0
D'Amico & Pomponi 7861 | Com | NA | Steel frame with composite floor deck - Smaple ID:9237 | Steel | 61.2746 | 260.029 | 0 | 0 | 0
D'Amico & Pomponi 7862 | Com | NA | Steel frame with composite floor deck - Smaple ID:9238 | Steel | 70.4854 | 260.0288 | 0 | 0 | 0
D'Amico & Pomponi 7863 | Com | NA | Steel frame with composite floor deck - Smaple ID:9241 | Steel | 62.8718 | 203.9428 | 0 | 0 | 0
D'Amico & Pomponi 7864 | Com | NA | Steel frame with composite floor deck - Smaple ID:9244 | Steel | 97.0251 | 260.0287 | 0 | 0 | 0
D'Amico & Pomponi 7865 | Com | NA | Steel frame with composite floor deck - Smaple ID:9247 | Steel | 79.2484 | 260.0282 | 0 | 0 | 0
D'Amico & Pomponi 7866 | Com | NA | Steel frame with composite floor deck - Smaple ID:9248 | Steel | 94.7231 | 260.0296 | 0 | 0 | 0
D'Amico & Pomponi 7867 | Com | NA | Steel frame with composite floor deck - Smaple ID:9251 | Steel | 52.2746 | 234.5345 | 0 | 0 | 0
D'Amico & Pomponi 7868 | Com | NA | Steel frame with composite floor deck - Smaple ID:9255 | Steel | 103.2543 | 260.0288 | 0 | 0 | 0
D'Amico & Pomponi 7869 | Com | NA | Steel frame with composite floor deck - Smaple ID:9257 | Steel | 72.286 | 260.0289 | 0 | 0 | 0
D'Amico & Pomponi 7870 | Com | NA | Steel frame with composite floor deck - Smaple ID:9260 | Steel | 60.2129 | 260.0282 | 0 | 0 | 0
D'Amico & Pomponi 7871 | Com | NA | Steel frame with composite floor deck - Smaple ID:9264 | Steel | 77.6715 | 260.0286 | 0 | 0 | 0
D'Amico & Pomponi 7872 | Com | NA | Steel frame with composite floor deck - Smaple ID:9267 | Steel | 75.2772 | 260.0289 | 0 | 0 | 0
D'Amico & Pomponi 7873 | Com | NA | Steel frame with composite floor deck - Smaple ID:9268 | Steel | 74.4129 | 260.0285 | 0 | 0 | 0
D'Amico & Pomponi 7874 | Com | NA | Steel frame with composite floor deck - Smaple ID:9269 | Steel | 86.463 | 260.0285 | 0 | 0 | 0
D'Amico & Pomponi 7875 | Com | NA | Steel frame with composite floor deck - Smaple ID:9271 | Steel | 63.1609 | 260.0285 | 0 | 0 | 0
D'Amico & Pomponi 7876 | Com | NA | Steel frame with composite floor deck - Smaple ID:9272 | Steel | 76.6719 | 260.0283 | 0 | 0 | 0
D'Amico & Pomponi 7877 | Com | NA | Steel frame with composite floor deck - Smaple ID:9274 | Steel | 51.6029 | 260.0267 | 0 | 0 | 0
D'Amico & Pomponi 7878 | Com | NA | Steel frame with composite floor deck - Smaple ID:9275 | Steel | 66.9722 | 216.1805 | 0 | 0 | 0
D'Amico & Pomponi 7879 | Com | NA | Steel frame with composite floor deck - Smaple ID:9276 | Steel | 67.6291 | 260.0287 | 0 | 0 | 0
D'Amico & Pomponi 7880 | Com | NA | Steel frame with composite floor deck - Smaple ID:9280 | Steel | 98.9698 | 260.0297 | 0 | 0 | 0
D'Amico & Pomponi 7881 | Com | NA | Steel frame with composite floor deck - Smaple ID:9285 | Steel | 47.8276 | 213.1216 | 0 | 0 | 0
D'Amico & Pomponi 7882 | Com | NA | Steel frame with composite floor deck - Smaple ID:9287 | Steel | 74.039 | 260.0288 | 0 | 0 | 0
D'Amico & Pomponi 7883 | Com | NA | Steel frame with composite floor deck - Smaple ID:9289 | Steel | 74.1089 | 260.028 | 0 | 0 | 0
D'Amico & Pomponi 7884 | Com | NA | Steel frame with composite floor deck - Smaple ID:9290 | Steel | 95.3477 | 251.8708 | 0 | 0 | 0
D'Amico & Pomponi 7885 | Com | NA | Steel frame with composite floor deck - Smaple ID:9291 | Steel | 68.0294 | 216.1811 | 0 | 0 | 0
D'Amico & Pomponi 7886 | Com | NA | Steel frame with composite floor deck - Smaple ID:9294 | Steel | 48.6137 | 260.0288 | 0 | 0 | 0
D'Amico & Pomponi 7887 | Com | NA | Steel frame with composite floor deck - Smaple ID:9301 | Steel | 52.468 | 255.9486 | 0 | 0 | 0
D'Amico & Pomponi 7888 | Com | NA | Steel frame with composite floor deck - Smaple ID:9305 | Steel | 69.2748 | 260.0283 | 0 | 0 | 0
D'Amico & Pomponi 7889 | Com | NA | Steel frame with composite floor deck - Smaple ID:9306 | Steel | 77.6356 | 241.6738 | 0 | 0 | 0
D'Amico & Pomponi 7890 | Com | NA | Steel frame with composite floor deck - Smaple ID:9312 | Steel | 71.5389 | 254.9297 | 0 | 0 | 0
D'Amico & Pomponi 7891 | Com | NA | Steel frame with composite floor deck - Smaple ID:9314 | Steel | 53.595 | 257.9896 | 0 | 0 | 0
D'Amico & Pomponi 7892 | Com | NA | Steel frame with composite floor deck - Smaple ID:9321 | Steel | 48.7807 | 260.0287 | 0 | 0 | 0
D'Amico & Pomponi 7893 | Com | NA | Steel frame with composite floor deck - Smaple ID:9322 | Steel | 58.3195 | 260.0288 | 0 | 0 | 0
D'Amico & Pomponi 7894 | Com | NA | Steel frame with composite floor deck - Smaple ID:9324 | Steel | 72.7128 | 260.0276 | 0 | 0 | 0
D'Amico & Pomponi 7895 | Com | NA | Steel frame with composite floor deck - Smaple ID:9326 | Steel | 55.6775 | 260.0279 | 0 | 0 | 0
D'Amico & Pomponi 7896 | Com | NA | Steel frame with composite floor deck - Smaple ID:9332 | Steel | 47.0428 | 217.2002 | 0 | 0 | 0
D'Amico & Pomponi 7897 | Com | NA | Steel frame with composite floor deck - Smaple ID:9334 | Steel | 64.6719 | 260.0281 | 0 | 0 | 0
D'Amico & Pomponi 7898 | Com | NA | Steel frame with composite floor deck - Smaple ID:9341 | Steel | 79.3435 | 260.0282 | 0 | 0 | 0
D'Amico & Pomponi 7899 | Com | NA | Steel frame with composite floor deck - Smaple ID:9346 | Steel | 50.6276 | 240.6538 | 0 | 0 | 0
D'Amico & Pomponi 7900 | Com | NA | Steel frame with composite floor deck - Smaple ID:9347 | Steel | 86.4245 | 260.0283 | 0 | 0 | 0
D'Amico & Pomponi 7901 | Com | NA | Steel frame with composite floor deck - Smaple ID:9348 | Steel | 59.4161 | 260.0284 | 0 | 0 | 0
D'Amico & Pomponi 7902 | Com | NA | Steel frame with composite floor deck - Smaple ID:9357 | Steel | 85.3303 | 260.0291 | 0 | 0 | 0
D'Amico & Pomponi 7903 | Com | NA | Steel frame with composite floor deck - Smaple ID:9358 | Steel | 63.0679 | 260.0283 | 0 | 0 | 0
D'Amico & Pomponi 7904 | Com | NA | Steel frame with composite floor deck - Smaple ID:9359 | Steel | 52.7229 | 211.0822 | 0 | 0 | 0
D'Amico & Pomponi 7905 | Com | NA | Steel frame with composite floor deck - Smaple ID:9360 | Steel | 64.4237 | 260.0275 | 0 | 0 | 0
D'Amico & Pomponi 7906 | Com | NA | Steel frame with composite floor deck - Smaple ID:9375 | Steel | 71.6923 | 260.0282 | 0 | 0 | 0
D'Amico & Pomponi 7907 | Com | NA | Steel frame with composite floor deck - Smaple ID:9378 | Steel | 46.0656 | 260.0291 | 0 | 0 | 0
D'Amico & Pomponi 7908 | Com | NA | Steel frame with composite floor deck - Smaple ID:9389 | Steel | 77.0683 | 260.0314 | 0 | 0 | 0
D'Amico & Pomponi 7909 | Com | NA | Steel frame with composite floor deck - Smaple ID:9390 | Steel | 61.4118 | 255.9488 | 0 | 0 | 0
D'Amico & Pomponi 7910 | Com | NA | Steel frame with composite floor deck - Smaple ID:9393 | Steel | 62.4272 | 260.0281 | 0 | 0 | 0
D'Amico & Pomponi 7911 | Com | NA | Steel frame with composite floor deck - Smaple ID:9398 | Steel | 63.478 | 260.0291 | 0 | 0 | 0
D'Amico & Pomponi 7912 | Com | NA | Steel frame with composite floor deck - Smaple ID:9400 | Steel | 43.049 | 260.0283 | 0 | 0 | 0
D'Amico & Pomponi 7913 | Com | NA | Steel frame with composite floor deck - Smaple ID:9402 | Steel | 55.0877 | 225.3578 | 0 | 0 | 0
D'Amico & Pomponi 7914 | Com | NA | Steel frame with composite floor deck - Smaple ID:9404 | Steel | 43.8987 | 234.5353 | 0 | 0 | 0
D'Amico & Pomponi 7915 | Com | NA | Steel frame with composite floor deck - Smaple ID:9406 | Steel | 81.589 | 260.0304 | 0 | 0 | 0
D'Amico & Pomponi 7916 | Com | NA | Steel frame with composite floor deck - Smaple ID:9410 | Steel | 67.4849 | 260.0293 | 0 | 0 | 0
D'Amico & Pomponi 7917 | Com | NA | Steel frame with composite floor deck - Smaple ID:9411 | Steel | 89.5112 | 260.0288 | 0 | 0 | 0
D'Amico & Pomponi 7918 | Com | NA | Steel frame with composite floor deck - Smaple ID:9412 | Steel | 76.5892 | 203.9454 | 0 | 0 | 0
D'Amico & Pomponi 7919 | Com | NA | Steel frame with composite floor deck - Smaple ID:9413 | Steel | 96.1888 | 260.0283 | 0 | 0 | 0
D'Amico & Pomponi 7920 | Com | NA | Steel frame with composite floor deck - Smaple ID:9422 | Steel | 48.5704 | 260.0286 | 0 | 0 | 0
D'Amico & Pomponi 7921 | Com | NA | Steel frame with composite floor deck - Smaple ID:9423 | Steel | 63.8479 | 221.2801 | 0 | 0 | 0
D'Amico & Pomponi 7922 | Com | NA | Steel frame with composite floor deck - Smaple ID:9426 | Steel | 95.5367 | 260.0288 | 0 | 0 | 0
D'Amico & Pomponi 7923 | Com | NA | Steel frame with composite floor deck - Smaple ID:9430 | Steel | 46.8174 | 211.0818 | 0 | 0 | 0
D'Amico & Pomponi 7924 | Com | NA | Steel frame with composite floor deck - Smaple ID:9432 | Steel | 88.0146 | 260.0278 | 0 | 0 | 0
D'Amico & Pomponi 7925 | Com | NA | Steel frame with composite floor deck - Smaple ID:9433 | Steel | 70.1342 | 260.0287 | 0 | 0 | 0
D'Amico & Pomponi 7926 | Com | NA | Steel frame with composite floor deck - Smaple ID:9441 | Steel | 71.2523 | 260.029 | 0 | 0 | 0
D'Amico & Pomponi 7927 | Com | NA | Steel frame with composite floor deck - Smaple ID:9442 | Steel | 79.7595 | 260.0276 | 0 | 0 | 0
D'Amico & Pomponi 7928 | Com | NA | Steel frame with composite floor deck - Smaple ID:9443 | Steel | 73.7602 | 260.0284 | 0 | 0 | 0
D'Amico & Pomponi 7929 | Com | NA | Steel frame with composite floor deck - Smaple ID:9446 | Steel | 45.5666 | 218.2195 | 0 | 0 | 0
D'Amico & Pomponi 7930 | Com | NA | Steel frame with composite floor deck - Smaple ID:9450 | Steel | 71.4623 | 254.9301 | 0 | 0 | 0
D'Amico & Pomponi 7931 | Com | NA | Steel frame with composite floor deck - Smaple ID:9451 | Steel | 48.3283 | 244.7333 | 0 | 0 | 0
D'Amico & Pomponi 7932 | Com | NA | Steel frame with composite floor deck - Smaple ID:9461 | Steel | 54.763 | 260.0284 | 0 | 0 | 0
D'Amico & Pomponi 7933 | Com | NA | Steel frame with composite floor deck - Smaple ID:9462 | Steel | 78.1164 | 260.0263 | 0 | 0 | 0
D'Amico & Pomponi 7934 | Com | NA | Steel frame with composite floor deck - Smaple ID:9463 | Steel | 44.7304 | 211.0818 | 0 | 0 | 0
D'Amico & Pomponi 7935 | Com | NA | Steel frame with composite floor deck - Smaple ID:9464 | Steel | 43.6168 | 260.0291 | 0 | 0 | 0
D'Amico & Pomponi 7936 | Com | NA | Steel frame with composite floor deck - Smaple ID:9470 | Steel | 53.0372 | 260.0289 | 0 | 0 | 0
D'Amico & Pomponi 7937 | Com | NA | Steel frame with composite floor deck - Smaple ID:9474 | Steel | 57.3116 | 221.283 | 0 | 0 | 0
D'Amico & Pomponi 7938 | Com | NA | Steel frame with composite floor deck - Smaple ID:9477 | Steel | 67.0263 | 260.0325 | 0 | 0 | 0
D'Amico & Pomponi 7939 | Com | NA | Steel frame with composite floor deck - Smaple ID:9478 | Steel | 66.1673 | 260.028 | 0 | 0 | 0
D'Amico & Pomponi 7940 | Com | NA | Steel frame with composite floor deck - Smaple ID:9479 | Steel | 71.4564 | 260.0292 | 0 | 0 | 0
D'Amico & Pomponi 7941 | Com | NA | Steel frame with composite floor deck - Smaple ID:9489 | Steel | 43.2335 | 231.4764 | 0 | 0 | 0
D'Amico & Pomponi 7942 | Com | NA | Steel frame with composite floor deck - Smaple ID:9492 | Steel | 63.4781 | 260.0274 | 0 | 0 | 0
D'Amico & Pomponi 7943 | Com | NA | Steel frame with composite floor deck - Smaple ID:9493 | Steel | 57.947 | 236.5751 | 0 | 0 | 0
D'Amico & Pomponi 7944 | Com | NA | Steel frame with composite floor deck - Smaple ID:9498 | Steel | 54.8594 | 222.2995 | 0 | 0 | 0
D'Amico & Pomponi 7945 | Com | NA | Steel frame with composite floor deck - Smaple ID:9500 | Steel | 65.608 | 260.0286 | 0 | 0 | 0
D'Amico & Pomponi 7946 | Com | NA | Steel frame with composite floor deck - Smaple ID:9503 | Steel | 58.1259 | 260.0303 | 0 | 0 | 0
D'Amico & Pomponi 7947 | Com | NA | Steel frame with composite floor deck - Smaple ID:9505 | Steel | 47.9425 | 260.0264 | 0 | 0 | 0
D'Amico & Pomponi 7948 | Com | NA | Steel frame with composite floor deck - Smaple ID:9506 | Steel | 75.1004 | 254.9302 | 0 | 0 | 0
D'Amico & Pomponi 7949 | Com | NA | Steel frame with composite floor deck - Smaple ID:9507 | Steel | 79.3593 | 260.0269 | 0 | 0 | 0
D'Amico & Pomponi 7950 | Com | NA | Steel frame with composite floor deck - Smaple ID:9515 | Steel | 54.9321 | 260.0279 | 0 | 0 | 0
D'Amico & Pomponi 7951 | Com | NA | Steel frame with composite floor deck - Smaple ID:9517 | Steel | 63.794 | 260.0284 | 0 | 0 | 0
D'Amico & Pomponi 7952 | Com | NA | Steel frame with composite floor deck - Smaple ID:9525 | Steel | 67.0045 | 260.0287 | 0 | 0 | 0
D'Amico & Pomponi 7953 | Com | NA | Steel frame with composite floor deck - Smaple ID:9527 | Steel | 51.5422 | 242.6929 | 0 | 0 | 0
D'Amico & Pomponi 7954 | Com | NA | Steel frame with composite floor deck - Smaple ID:9529 | Steel | 67.1464 | 245.7534 | 0 | 0 | 0
D'Amico & Pomponi 7955 | Com | NA | Steel frame with composite floor deck - Smaple ID:9531 | Steel | 59.06 | 260.0279 | 0 | 0 | 0
D'Amico & Pomponi 7956 | Com | NA | Steel frame with composite floor deck - Smaple ID:9538 | Steel | 80.2587 | 260.0289 | 0 | 0 | 0
D'Amico & Pomponi 7957 | Com | NA | Steel frame with composite floor deck - Smaple ID:9540 | Steel | 90.4789 | 260.0291 | 0 | 0 | 0
D'Amico & Pomponi 7958 | Com | NA | Steel frame with composite floor deck - Smaple ID:9541 | Steel | 76.7901 | 260.0286 | 0 | 0 | 0
D'Amico & Pomponi 7959 | Com | NA | Steel frame with composite floor deck - Smaple ID:9547 | Steel | 49.7355 | 255.9497 | 0 | 0 | 0
D'Amico & Pomponi 7960 | Com | NA | Steel frame with composite floor deck - Smaple ID:9548 | Steel | 80.6026 | 260.0286 | 0 | 0 | 0
D'Amico & Pomponi 7961 | Com | NA | Steel frame with composite floor deck - Smaple ID:9551 | Steel | 76.1803 | 260.0283 | 0 | 0 | 0
D'Amico & Pomponi 7962 | Com | NA | Steel frame with composite floor deck - Smaple ID:9554 | Steel | 62.4455 | 260.0302 | 0 | 0 | 0
D'Amico & Pomponi 7963 | Com | NA | Steel frame with composite floor deck - Smaple ID:9557 | Steel | 91.7427 | 260.029 | 0 | 0 | 0
D'Amico & Pomponi 7964 | Com | NA | Steel frame with composite floor deck - Smaple ID:9565 | Steel | 58.9435 | 260.0283 | 0 | 0 | 0
D'Amico & Pomponi 7965 | Com | NA | Steel frame with composite floor deck - Smaple ID:9566 | Steel | 95.6668 | 260.0298 | 0 | 0 | 0
D'Amico & Pomponi 7966 | Com | NA | Steel frame with composite floor deck - Smaple ID:9573 | Steel | 49.2702 | 246.7717 | 0 | 0 | 0
D'Amico & Pomponi 7967 | Com | NA | Steel frame with composite floor deck - Smaple ID:9576 | Steel | 56.9506 | 260.0278 | 0 | 0 | 0
D'Amico & Pomponi 7968 | Com | NA | Steel frame with composite floor deck - Smaple ID:9580 | Steel | 53.3547 | 260.0289 | 0 | 0 | 0
D'Amico & Pomponi 7969 | Com | NA | Steel frame with composite floor deck - Smaple ID:9584 | Steel | 54.9385 | 260.0287 | 0 | 0 | 0
D'Amico & Pomponi 7970 | Com | NA | Steel frame with composite floor deck - Smaple ID:9585 | Steel | 85.7303 | 260.0292 | 0 | 0 | 0
D'Amico & Pomponi 7971 | Com | NA | Steel frame with composite floor deck - Smaple ID:9595 | Steel | 68.024 | 260.0294 | 0 | 0 | 0
D'Amico & Pomponi 7972 | Com | NA | Steel frame with composite floor deck - Smaple ID:9596 | Steel | 65.7627 | 260.0276 | 0 | 0 | 0
D'Amico & Pomponi 7973 | Com | NA | Steel frame with composite floor deck - Smaple ID:9598 | Steel | 77.9674 | 232.4964 | 0 | 0 | 0
D'Amico & Pomponi 7974 | Com | NA | Steel frame with composite floor deck - Smaple ID:9613 | Steel | 58.2874 | 260.0299 | 0 | 0 | 0
D'Amico & Pomponi 7975 | Com | NA | Steel frame with composite floor deck - Smaple ID:9616 | Steel | 99.9067 | 260.0287 | 0 | 0 | 0
D'Amico & Pomponi 7976 | Com | NA | Steel frame with composite floor deck - Smaple ID:9619 | Steel | 104.8164 | 260.0281 | 0 | 0 | 0
D'Amico & Pomponi 7977 | Com | NA | Steel frame with composite floor deck - Smaple ID:9621 | Steel | 95.7143 | 260.0285 | 0 | 0 | 0
D'Amico & Pomponi 7978 | Com | NA | Steel frame with composite floor deck - Smaple ID:9624 | Steel | 47.1502 | 260.0275 | 0 | 0 | 0
D'Amico & Pomponi 7979 | Com | NA | Steel frame with composite floor deck - Smaple ID:9626 | Steel | 53.4488 | 228.4178 | 0 | 0 | 0
D'Amico & Pomponi 7980 | Com | NA | Steel frame with composite floor deck - Smaple ID:9627 | Steel | 86.5743 | 260.0286 | 0 | 0 | 0
D'Amico & Pomponi 7981 | Com | NA | Steel frame with composite floor deck - Smaple ID:9633 | Steel | 50.0284 | 257.9901 | 0 | 0 | 0
D'Amico & Pomponi 7982 | Com | NA | Steel frame with composite floor deck - Smaple ID:9635 | Steel | 72.6163 | 260.0283 | 0 | 0 | 0
D'Amico & Pomponi 7983 | Com | NA | Steel frame with composite floor deck - Smaple ID:9638 | Steel | 49.3265 | 260.0281 | 0 | 0 | 0
D'Amico & Pomponi 7984 | Com | NA | Steel frame with composite floor deck - Smaple ID:9639 | Steel | 107.1799 | 260.0302 | 0 | 0 | 0
D'Amico & Pomponi 7985 | Com | NA | Steel frame with composite floor deck - Smaple ID:9641 | Steel | 97.098 | 260.0295 | 0 | 0 | 0
D'Amico & Pomponi 7986 | Com | NA | Steel frame with composite floor deck - Smaple ID:9642 | Steel | 49.7872 | 260.0283 | 0 | 0 | 0
D'Amico & Pomponi 7987 | Com | NA | Steel frame with composite floor deck - Smaple ID:9650 | Steel | 45.8978 | 260.0284 | 0 | 0 | 0
D'Amico & Pomponi 7988 | Com | NA | Steel frame with composite floor deck - Smaple ID:9652 | Steel | 75.6899 | 260.0279 | 0 | 0 | 0
D'Amico & Pomponi 7989 | Com | NA | Steel frame with composite floor deck - Smaple ID:9659 | Steel | 66.4988 | 260.0286 | 0 | 0 | 0
D'Amico & Pomponi 7990 | Com | NA | Steel frame with composite floor deck - Smaple ID:9660 | Steel | 87.3055 | 260.0284 | 0 | 0 | 0
D'Amico & Pomponi 7991 | Com | NA | Steel frame with composite floor deck - Smaple ID:9661 | Steel | 84.864 | 260.0296 | 0 | 0 | 0
D'Amico & Pomponi 7992 | Com | NA | Steel frame with composite floor deck - Smaple ID:9662 | Steel | 74.922 | 260.0301 | 0 | 0 | 0
D'Amico & Pomponi 7993 | Com | NA | Steel frame with composite floor deck - Smaple ID:9665 | Steel | 70.7851 | 260.0289 | 0 | 0 | 0
D'Amico & Pomponi 7994 | Com | NA | Steel frame with composite floor deck - Smaple ID:9671 | Steel | 82.3766 | 260.0274 | 0 | 0 | 0
D'Amico & Pomponi 7995 | Com | NA | Steel frame with composite floor deck - Smaple ID:9672 | Steel | 73.6095 | 260.0288 | 0 | 0 | 0
D'Amico & Pomponi 7996 | Com | NA | Steel frame with composite floor deck - Smaple ID:9673 | Steel | 58.9359 | 205.9826 | 0 | 0 | 0
D'Amico & Pomponi 7997 | Com | NA | Steel frame with composite floor deck - Smaple ID:9674 | Steel | 50.0465 | 208.0228 | 0 | 0 | 0
D'Amico & Pomponi 7998 | Com | NA | Steel frame with composite floor deck - Smaple ID:9675 | Steel | 97.8968 | 260.0286 | 0 | 0 | 0
D'Amico & Pomponi 7999 | Com | NA | Steel frame with composite floor deck - Smaple ID:9678 | Steel | 53.9905 | 260.0286 | 0 | 0 | 0
D'Amico & Pomponi 8000 | Com | NA | Steel frame with composite floor deck - Smaple ID:9683 | Steel | 85.7797 | 260.029 | 0 | 0 | 0
D'Amico & Pomponi 8001 | Com | NA | Steel frame with composite floor deck - Smaple ID:9684 | Steel | 54.5471 | 254.9309 | 0 | 0 | 0
D'Amico & Pomponi 8002 | Com | NA | Steel frame with composite floor deck - Smaple ID:9687 | Steel | 56.5904 | 260.0284 | 0 | 0 | 0
D'Amico & Pomponi 8003 | Com | NA | Steel frame with composite floor deck - Smaple ID:9689 | Steel | 72.8629 | 260.0282 | 0 | 0 | 0
D'Amico & Pomponi 8004 | Com | NA | Steel frame with composite floor deck - Smaple ID:9701 | Steel | 70.4884 | 260.0283 | 0 | 0 | 0
D'Amico & Pomponi 8005 | Com | NA | Steel frame with composite floor deck - Smaple ID:9704 | Steel | 42.4807 | 260.0297 | 0 | 0 | 0
D'Amico & Pomponi 8006 | Com | NA | Steel frame with composite floor deck - Smaple ID:9706 | Steel | 52.1846 | 260.0274 | 0 | 0 | 0
D'Amico & Pomponi 8007 | Com | NA | Steel frame with composite floor deck - Smaple ID:9711 | Steel | 69.7302 | 260.0286 | 0 | 0 | 0
D'Amico & Pomponi 8008 | Com | NA | Steel frame with composite floor deck - Smaple ID:9713 | Steel | 48.1059 | 260.0282 | 0 | 0 | 0
D'Amico & Pomponi 8009 | Com | NA | Steel frame with composite floor deck - Smaple ID:9714 | Steel | 74.4749 | 223.3182 | 0 | 0 | 0
D'Amico & Pomponi 8010 | Com | NA | Steel frame with composite floor deck - Smaple ID:9717 | Steel | 74.7823 | 260.0283 | 0 | 0 | 0
D'Amico & Pomponi 8011 | Com | NA | Steel frame with composite floor deck - Smaple ID:9718 | Steel | 91.4553 | 260.0283 | 0 | 0 | 0
D'Amico & Pomponi 8012 | Com | NA | Steel frame with composite floor deck - Smaple ID:9719 | Steel | 57.6048 | 260.029 | 0 | 0 | 0
D'Amico & Pomponi 8013 | Com | NA | Steel frame with composite floor deck - Smaple ID:9720 | Steel | 78.6831 | 260.0192 | 0 | 0 | 0
D'Amico & Pomponi 8014 | Com | NA | Steel frame with composite floor deck - Smaple ID:9721 | Steel | 49.6484 | 234.5388 | 0 | 0 | 0
D'Amico & Pomponi 8015 | Com | NA | Steel frame with composite floor deck - Smaple ID:9722 | Steel | 54.6892 | 260.0279 | 0 | 0 | 0
D'Amico & Pomponi 8016 | Com | NA | Steel frame with composite floor deck - Smaple ID:9724 | Steel | 45.9899 | 226.3789 | 0 | 0 | 0
D'Amico & Pomponi 8017 | Com | NA | Steel frame with composite floor deck - Smaple ID:9725 | Steel | 66.0551 | 260.0299 | 0 | 0 | 0
D'Amico & Pomponi 8018 | Com | NA | Steel frame with composite floor deck - Smaple ID:9727 | Steel | 85.3355 | 260.0286 | 0 | 0 | 0
D'Amico & Pomponi 8019 | Com | NA | Steel frame with composite floor deck - Smaple ID:9729 | Steel | 88.0989 | 260.0282 | 0 | 0 | 0
D'Amico & Pomponi 8020 | Com | NA | Steel frame with composite floor deck - Smaple ID:9731 | Steel | 73.6195 | 260.0289 | 0 | 0 | 0
D'Amico & Pomponi 8021 | Com | NA | Steel frame with composite floor deck - Smaple ID:9733 | Steel | 86.812 | 246.7726 | 0 | 0 | 0
D'Amico & Pomponi 8022 | Com | NA | Steel frame with composite floor deck - Smaple ID:9734 | Steel | 58.286 | 260.0281 | 0 | 0 | 0
D'Amico & Pomponi 8023 | Com | NA | Steel frame with composite floor deck - Smaple ID:9735 | Steel | 50.1801 | 260.0264 | 0 | 0 | 0
D'Amico & Pomponi 8024 | Com | NA | Steel frame with composite floor deck - Smaple ID:9737 | Steel | 76.3388 | 247.7918 | 0 | 0 | 0
D'Amico & Pomponi 8025 | Com | NA | Steel frame with composite floor deck - Smaple ID:9740 | Steel | 44.7908 | 260.028 | 0 | 0 | 0
D'Amico & Pomponi 8026 | Com | NA | Steel frame with composite floor deck - Smaple ID:9743 | Steel | 67.5633 | 227.3979 | 0 | 0 | 0
D'Amico & Pomponi 8027 | Com | NA | Steel frame with composite floor deck - Smaple ID:9750 | Steel | 52.6041 | 260.03 | 0 | 0 | 0
D'Amico & Pomponi 8028 | Com | NA | Steel frame with composite floor deck - Smaple ID:9759 | Steel | 59.8779 | 251.8723 | 0 | 0 | 0
D'Amico & Pomponi 8029 | Com | NA | Steel frame with composite floor deck - Smaple ID:9762 | Steel | 55.8268 | 260.0291 | 0 | 0 | 0
D'Amico & Pomponi 8030 | Com | NA | Steel frame with composite floor deck - Smaple ID:9771 | Steel | 62.3802 | 247.7921 | 0 | 0 | 0
D'Amico & Pomponi 8031 | Com | NA | Steel frame with composite floor deck - Smaple ID:9778 | Steel | 45.6854 | 207.0027 | 0 | 0 | 0
D'Amico & Pomponi 8032 | Com | NA | Steel frame with composite floor deck - Smaple ID:9781 | Steel | 80.3797 | 260.0288 | 0 | 0 | 0
D'Amico & Pomponi 8033 | Com | NA | Steel frame with composite floor deck - Smaple ID:9785 | Steel | 81.3764 | 260.029 | 0 | 0 | 0
D'Amico & Pomponi 8034 | Com | NA | Steel frame with composite floor deck - Smaple ID:9788 | Steel | 75.2921 | 235.555 | 0 | 0 | 0
D'Amico & Pomponi 8035 | Com | NA | Steel frame with composite floor deck - Smaple ID:9789 | Steel | 71.0004 | 260.0329 | 0 | 0 | 0
D'Amico & Pomponi 8036 | Com | NA | Steel frame with composite floor deck - Smaple ID:9795 | Steel | 66.7653 | 213.1209 | 0 | 0 | 0
D'Amico & Pomponi 8037 | Com | NA | Steel frame with composite floor deck - Smaple ID:9803 | Steel | 67.7302 | 260.0286 | 0 | 0 | 0
D'Amico & Pomponi 8038 | Com | NA | Steel frame with composite floor deck - Smaple ID:9812 | Steel | 74.6101 | 260.0288 | 0 | 0 | 0
D'Amico & Pomponi 8039 | Com | NA | Steel frame with composite floor deck - Smaple ID:9815 | Steel | 65.2085 | 256.9679 | 0 | 0 | 0
D'Amico & Pomponi 8040 | Com | NA | Steel frame with composite floor deck - Smaple ID:9818 | Steel | 56.2801 | 222.2986 | 0 | 0 | 0
D'Amico & Pomponi 8041 | Com | NA | Steel frame with composite floor deck - Smaple ID:9819 | Steel | 48.5462 | 219.2415 | 0 | 0 | 0
D'Amico & Pomponi 8042 | Com | NA | Steel frame with composite floor deck - Smaple ID:9830 | Steel | 84.8944 | 260.0297 | 0 | 0 | 0
D'Amico & Pomponi 8043 | Com | NA | Steel frame with composite floor deck - Smaple ID:9835 | Steel | 52.4761 | 260.0276 | 0 | 0 | 0
D'Amico & Pomponi 8044 | Com | NA | Steel frame with composite floor deck - Smaple ID:9837 | Steel | 79.7573 | 260.0287 | 0 | 0 | 0
D'Amico & Pomponi 8045 | Com | NA | Steel frame with composite floor deck - Smaple ID:9838 | Steel | 59.4535 | 260.0272 | 0 | 0 | 0
D'Amico & Pomponi 8046 | Com | NA | Steel frame with composite floor deck - Smaple ID:9840 | Steel | 55.8388 | 260.028 | 0 | 0 | 0
D'Amico & Pomponi 8047 | Com | NA | Steel frame with composite floor deck - Smaple ID:9847 | Steel | 65.4874 | 260.0284 | 0 | 0 | 0
D'Amico & Pomponi 8048 | Com | NA | Steel frame with composite floor deck - Smaple ID:9848 | Steel | 61.9976 | 241.6734 | 0 | 0 | 0
D'Amico & Pomponi 8049 | Com | NA | Steel frame with composite floor deck - Smaple ID:9849 | Steel | 65.1543 | 260.0302 | 0 | 0 | 0
D'Amico & Pomponi 8050 | Com | NA | Steel frame with composite floor deck - Smaple ID:9856 | Steel | 55.7875 | 260.0288 | 0 | 0 | 0
D'Amico & Pomponi 8051 | Com | NA | Steel frame with composite floor deck - Smaple ID:9858 | Steel | 42.3004 | 209.0425 | 0 | 0 | 0
D'Amico & Pomponi 8052 | Com | NA | Steel frame with composite floor deck - Smaple ID:9861 | Steel | 76.5041 | 260.028 | 0 | 0 | 0
D'Amico & Pomponi 8053 | Com | NA | Steel frame with composite floor deck - Smaple ID:9868 | Steel | 79.311 | 260.0274 | 0 | 0 | 0
D'Amico & Pomponi 8054 | Com | NA | Steel frame with composite floor deck - Smaple ID:9869 | Steel | 42.6488 | 260.0293 | 0 | 0 | 0
D'Amico & Pomponi 8055 | Com | NA | Steel frame with composite floor deck - Smaple ID:9873 | Steel | 46.2661 | 223.3183 | 0 | 0 | 0
D'Amico & Pomponi 8056 | Com | NA | Steel frame with composite floor deck - Smaple ID:9882 | Steel | 53.2036 | 260.0293 | 0 | 0 | 0
D'Amico & Pomponi 8057 | Com | NA | Steel frame with composite floor deck - Smaple ID:9884 | Steel | 85.0905 | 260.0283 | 0 | 0 | 0
D'Amico & Pomponi 8058 | Com | NA | Steel frame with composite floor deck - Smaple ID:9894 | Steel | 63.3788 | 260.0282 | 0 | 0 | 0
D'Amico & Pomponi 8059 | Com | NA | Steel frame with composite floor deck - Smaple ID:9910 | Steel | 100.9943 | 260.028 | 0 | 0 | 0
D'Amico & Pomponi 8060 | Com | NA | Steel frame with composite floor deck - Smaple ID:9914 | Steel | 91.6235 | 260.0277 | 0 | 0 | 0
D'Amico & Pomponi 8061 | Com | NA | Steel frame with composite floor deck - Smaple ID:9915 | Steel | 57.9426 | 260.0285 | 0 | 0 | 0
D'Amico & Pomponi 8062 | Com | NA | Steel frame with composite floor deck - Smaple ID:9920 | Steel | 90.6768 | 260.0288 | 0 | 0 | 0
D'Amico & Pomponi 8063 | Com | NA | Steel frame with composite floor deck - Smaple ID:9922 | Steel | 83.5817 | 260.0279 | 0 | 0 | 0
D'Amico & Pomponi 8064 | Com | NA | Steel frame with composite floor deck - Smaple ID:9924 | Steel | 46.3004 | 260.0278 | 0 | 0 | 0
D'Amico & Pomponi 8065 | Com | NA | Steel frame with composite floor deck - Smaple ID:9925 | Steel | 69.1126 | 260.029 | 0 | 0 | 0
D'Amico & Pomponi 8066 | Com | NA | Steel frame with composite floor deck - Smaple ID:9926 | Steel | 56.2456 | 260.0289 | 0 | 0 | 0
D'Amico & Pomponi 8067 | Com | NA | Steel frame with composite floor deck - Smaple ID:9927 | Steel | 73.6298 | 213.1217 | 0 | 0 | 0
D'Amico & Pomponi 8068 | Com | NA | Steel frame with composite floor deck - Smaple ID:9933 | Steel | 88.6182 | 260.0272 | 0 | 0 | 0
D'Amico & Pomponi 8069 | Com | NA | Steel frame with composite floor deck - Smaple ID:9934 | Steel | 46.6245 | 260.029 | 0 | 0 | 0
D'Amico & Pomponi 8070 | Com | NA | Steel frame with composite floor deck - Smaple ID:9936 | Steel | 85.2283 | 260.0285 | 0 | 0 | 0
D'Amico & Pomponi 8071 | Com | NA | Steel frame with composite floor deck - Smaple ID:9939 | Steel | 51.4921 | 216.181 | 0 | 0 | 0
D'Amico & Pomponi 8072 | Com | NA | Steel frame with composite floor deck - Smaple ID:9944 | Steel | 50.589 | 260.0287 | 0 | 0 | 0
D'Amico & Pomponi 8073 | Com | NA | Steel frame with composite floor deck - Smaple ID:9945 | Steel | 69.3213 | 240.6534 | 0 | 0 | 0
D'Amico & Pomponi 8074 | Com | NA | Steel frame with composite floor deck - Smaple ID:9946 | Steel | 47.5219 | 235.5548 | 0 | 0 | 0
D'Amico & Pomponi 8075 | Com | NA | Steel frame with composite floor deck - Smaple ID:9948 | Steel | 84.0675 | 260.0276 | 0 | 0 | 0
D'Amico & Pomponi 8076 | Com | NA | Steel frame with composite floor deck - Smaple ID:9953 | Steel | 70.6256 | 260.0285 | 0 | 0 | 0
D'Amico & Pomponi 8077 | Com | NA | Steel frame with composite floor deck - Smaple ID:9954 | Steel | 46.6029 | 233.516 | 0 | 0 | 0
D'Amico & Pomponi 8078 | Com | NA | Steel frame with composite floor deck - Smaple ID:9955 | Steel | 41.0999 | 208.0239 | 0 | 0 | 0
D'Amico & Pomponi 8079 | Com | NA | Steel frame with composite floor deck - Smaple ID:9957 | Steel | 71.2848 | 260.0286 | 0 | 0 | 0
D'Amico & Pomponi 8080 | Com | NA | Steel frame with composite floor deck - Smaple ID:9961 | Steel | 52.1341 | 260.0278 | 0 | 0 | 0
D'Amico & Pomponi 8081 | Com | NA | Steel frame with composite floor deck - Smaple ID:9963 | Steel | 86.9612 | 260.0288 | 0 | 0 | 0
D'Amico & Pomponi 8082 | Com | NA | Steel frame with composite floor deck - Smaple ID:9967 | Steel | 62.468 | 260.0328 | 0 | 0 | 0
D'Amico & Pomponi 8083 | Com | NA | Steel frame with composite floor deck - Smaple ID:9970 | Steel | 74.19 | 260.0287 | 0 | 0 | 0
D'Amico & Pomponi 8084 | Com | NA | Steel frame with composite floor deck - Smaple ID:9971 | Steel | 82.1049 | 260.0288 | 0 | 0 | 0
D'Amico & Pomponi 8085 | Com | NA | Steel frame with composite floor deck - Smaple ID:9977 | Steel | 71.696 | 260.0287 | 0 | 0 | 0
D'Amico & Pomponi 8086 | Com | NA | Steel frame with composite floor deck - Smaple ID:9980 | Steel | 77.1319 | 227.3985 | 0 | 0 | 0
D'Amico & Pomponi 8087 | Com | NA | Steel frame with composite floor deck - Smaple ID:9982 | Steel | 40.9576 | 234.5359 | 0 | 0 | 0
D'Amico & Pomponi 8088 | Com | NA | Steel frame with composite floor deck - Smaple ID:9987 | Steel | 78.3477 | 260.0287 | 0 | 0 | 0
D'Amico & Pomponi 8089 | Com | NA | Steel frame with composite floor deck - Smaple ID:9988 | Steel | 68.1292 | 260.0286 | 0 | 0 | 0
D'Amico & Pomponi 8090 | Com | NA | Steel frame with composite floor deck - Smaple ID:9990 | Steel | 90.4188 | 260.0288 | 0 | 0 | 0
D'Amico & Pomponi 8091 | Com | NA | Steel frame with composite floor deck - Smaple ID:9996 | Steel | 65.751 | 243.7132 | 0 | 0 | 0
D'Amico & Pomponi 8092 | Com | NA | Steel frame with composite floor deck - Smaple ID:9998 | Steel | 54.4299 | 260.0281 | 0 | 0 | 0
D'Amico & Pomponi 8093 | Com | NA | Steel frame with composite floor deck - Smaple ID:9999 | Steel | 100.2373 | 260.0287 | 0 | 0 | 0
D'Amico & Pomponi 8094 | Com | NA | Steel frame with composite floor deck - Smaple ID:10000 | Steel | 81.5653 | 260.0281 | 0 | 0 | 0
D'Amico & Pomponi 8095 | Com | NA | Steel frame with composite floor deck - Smaple ID:10003 | Steel | 57.2119 | 260.029 | 0 | 0 | 0
D'Amico & Pomponi 8096 | Com | NA | Steel frame with composite floor deck - Smaple ID:10004 | Steel | 79.8646 | 260.0257 | 0 | 0 | 0
D'Amico & Pomponi 8097 | Com | NA | Steel frame with composite floor deck - Smaple ID:10005 | Steel | 75.111 | 260.0291 | 0 | 0 | 0
D'Amico & Pomponi 8098 | Com | NA | Steel frame with composite floor deck - Smaple ID:10014 | Steel | 75.0805 | 260.0279 | 0 | 0 | 0
D'Amico & Pomponi 8099 | Com | NA | Steel frame with composite floor deck - Smaple ID:10015 | Steel | 73.9331 | 260.0299 | 0 | 0 | 0
D'Amico & Pomponi 8100 | Com | NA | Steel frame with composite floor deck - Smaple ID:10016 | Steel | 59.2423 | 260.0286 | 0 | 0 | 0
D'Amico & Pomponi 8101 | Com | NA | Steel frame with composite floor deck - Smaple ID:10024 | Steel | 86.7309 | 260.0283 | 0 | 0 | 0
D'Amico & Pomponi 8102 | Com | NA | Steel frame with composite floor deck - Smaple ID:10027 | Steel | 85.815 | 260.0283 | 0 | 0 | 0
D'Amico & Pomponi 8103 | Com | NA | Steel frame with composite floor deck - Smaple ID:10028 | Steel | 85.2032 | 260.0294 | 0 | 0 | 0
D'Amico & Pomponi 8104 | Com | NA | Steel frame with composite floor deck - Smaple ID:10030 | Steel | 51.0448 | 260.0281 | 0 | 0 | 0
D'Amico & Pomponi 8105 | Com | NA | Steel frame with composite floor deck - Smaple ID:10032 | Steel | 53.5327 | 260.0287 | 0 | 0 | 0
D'Amico & Pomponi 8106 | Com | NA | Steel frame with composite floor deck - Smaple ID:10038 | Steel | 76.9144 | 260.0251 | 0 | 0 | 0
D'Amico & Pomponi 8107 | Com | NA | Steel frame with composite floor deck - Smaple ID:10043 | Steel | 67.6258 | 239.6337 | 0 | 0 | 0
D'Amico & Pomponi 8108 | Com | NA | Steel frame with composite floor deck - Smaple ID:10046 | Steel | 49.4197 | 252.8907 | 0 | 0 | 0
D'Amico & Pomponi 8109 | Com | NA | Steel frame with composite floor deck - Smaple ID:10047 | Steel | 49.1849 | 260.0265 | 0 | 0 | 0
D'Amico & Pomponi 8110 | Com | NA | Steel frame with composite floor deck - Smaple ID:10048 | Steel | 80.9501 | 260.0282 | 0 | 0 | 0
D'Amico & Pomponi 8111 | Com | NA | Steel frame with composite floor deck - Smaple ID:10049 | Steel | 69.0726 | 260.0301 | 0 | 0 | 0
D'Amico & Pomponi 8112 | Com | NA | Steel frame with composite floor deck - Smaple ID:10059 | Steel | 50.9944 | 205.9835 | 0 | 0 | 0
D'Amico & Pomponi 8113 | Com | NA | Steel frame with composite floor deck - Smaple ID:10064 | Steel | 41.4023 | 250.8514 | 0 | 0 | 0
D'Amico & Pomponi 8114 | Com | NA | Steel frame with composite floor deck - Smaple ID:10066 | Steel | 58.6208 | 260.0278 | 0 | 0 | 0
D'Amico & Pomponi 8115 | Com | NA | Steel frame with composite floor deck - Smaple ID:10070 | Steel | 70.5028 | 260.0287 | 0 | 0 | 0
D'Amico & Pomponi 8116 | Com | NA | Steel frame with composite floor deck - Smaple ID:10072 | Steel | 66.3509 | 241.673 | 0 | 0 | 0
D'Amico & Pomponi 8117 | Com | NA | Steel frame with composite floor deck - Smaple ID:10073 | Steel | 41.2154 | 215.1599 | 0 | 0 | 0
D'Amico & Pomponi 8118 | Com | NA | Steel frame with composite floor deck - Smaple ID:10074 | Steel | 76.9174 | 260.0291 | 0 | 0 | 0
D'Amico & Pomponi 8119 | Com | NA | Steel frame with composite floor deck - Smaple ID:10078 | Steel | 69.4679 | 220.2593 | 0 | 0 | 0
D'Amico & Pomponi 8120 | Com | NA | Steel frame with composite floor deck - Smaple ID:10080 | Steel | 51.5805 | 252.8906 | 0 | 0 | 0
D'Amico & Pomponi 8121 | Com | NA | Steel frame with composite floor deck - Smaple ID:10084 | Steel | 65.6503 | 260.029 | 0 | 0 | 0
D'Amico & Pomponi 8122 | Com | NA | Steel frame with composite floor deck - Smaple ID:10085 | Steel | 47.9548 | 242.6933 | 0 | 0 | 0
D'Amico & Pomponi 8123 | Com | NA | Steel frame with composite floor deck - Smaple ID:10088 | Steel | 81.4398 | 260.0287 | 0 | 0 | 0
D'Amico & Pomponi 8124 | Com | NA | Steel frame with composite floor deck - Smaple ID:10095 | Steel | 92.9157 | 260.0277 | 0 | 0 | 0
D'Amico & Pomponi 8125 | Com | NA | Steel frame with composite floor deck - Smaple ID:10097 | Steel | 65.8072 | 208.0224 | 0 | 0 | 0
D'Amico & Pomponi 8126 | Com | NA | Steel frame with composite floor deck - Smaple ID:10102 | Steel | 87.5783 | 260.0279 | 0 | 0 | 0
D'Amico & Pomponi 8127 | Com | NA | Steel frame with composite floor deck - Smaple ID:10106 | Steel | 56.5967 | 249.8314 | 0 | 0 | 0
D'Amico & Pomponi 8128 | Com | NA | Steel frame with composite floor deck - Smaple ID:10107 | Steel | 82.9078 | 260.0288 | 0 | 0 | 0
D'Amico & Pomponi 8129 | Com | NA | Steel frame with composite floor deck - Smaple ID:10108 | Steel | 42.018 | 260.0286 | 0 | 0 | 0
D'Amico & Pomponi 8130 | Com | NA | Steel frame with composite floor deck - Smaple ID:10109 | Steel | 55.0034 | 260.029 | 0 | 0 | 0
D'Amico & Pomponi 8131 | Com | NA | Steel frame with composite floor deck - Smaple ID:10114 | Steel | 55.2597 | 260.0288 | 0 | 0 | 0
D'Amico & Pomponi 8132 | Com | NA | Steel frame with composite floor deck - Smaple ID:10121 | Steel | 75.1566 | 260.0254 | 0 | 0 | 0
D'Amico & Pomponi 8133 | Com | NA | Steel frame with composite floor deck - Smaple ID:10127 | Steel | 75.7878 | 260.028 | 0 | 0 | 0
D'Amico & Pomponi 8134 | Com | NA | Steel frame with composite floor deck - Smaple ID:10130 | Steel | 52.1231 | 260.0273 | 0 | 0 | 0
D'Amico & Pomponi 8135 | Com | NA | Steel frame with composite floor deck - Smaple ID:10132 | Steel | 60.1192 | 260.0288 | 0 | 0 | 0
D'Amico & Pomponi 8136 | Com | NA | Steel frame with composite floor deck - Smaple ID:10135 | Steel | 74.9398 | 260.0291 | 0 | 0 | 0
D'Amico & Pomponi 8137 | Com | NA | Steel frame with composite floor deck - Smaple ID:10136 | Steel | 63.6087 | 260.0286 | 0 | 0 | 0
D'Amico & Pomponi 8138 | Com | NA | Steel frame with composite floor deck - Smaple ID:10144 | Steel | 60.577 | 260.0284 | 0 | 0 | 0
D'Amico & Pomponi 8139 | Com | NA | Steel frame with composite floor deck - Smaple ID:10146 | Steel | 105.1122 | 260.03 | 0 | 0 | 0
D'Amico & Pomponi 8140 | Com | NA | Steel frame with composite floor deck - Smaple ID:10147 | Steel | 43.1626 | 260.0284 | 0 | 0 | 0
D'Amico & Pomponi 8141 | Com | NA | Steel frame with composite floor deck - Smaple ID:10150 | Steel | 83.5578 | 260.0293 | 0 | 0 | 0
D'Amico & Pomponi 8142 | Com | NA | Steel frame with composite floor deck - Smaple ID:10152 | Steel | 81.3041 | 260.0286 | 0 | 0 | 0
D'Amico & Pomponi 8143 | Com | NA | Steel frame with composite floor deck - Smaple ID:10161 | Steel | 90.4361 | 260.0286 | 0 | 0 | 0
D'Amico & Pomponi 8144 | Com | NA | Steel frame with composite floor deck - Smaple ID:10163 | Steel | 60.4489 | 260.0284 | 0 | 0 | 0
D'Amico & Pomponi 8145 | Com | NA | Steel frame with composite floor deck - Smaple ID:10165 | Steel | 69.6863 | 260.0285 | 0 | 0 | 0
D'Amico & Pomponi 8146 | Com | NA | Steel frame with composite floor deck - Smaple ID:10169 | Steel | 62.3477 | 260.0281 | 0 | 0 | 0
D'Amico & Pomponi 8147 | Com | NA | Steel frame with composite floor deck - Smaple ID:10173 | Steel | 67.3957 | 260.0293 | 0 | 0 | 0
D'Amico & Pomponi 8148 | Com | NA | Steel frame with composite floor deck - Smaple ID:10175 | Steel | 59.7235 | 260.0294 | 0 | 0 | 0
D'Amico & Pomponi 8149 | Com | NA | Steel frame with composite floor deck - Smaple ID:10180 | Steel | 72.4196 | 260.0259 | 0 | 0 | 0
D'Amico & Pomponi 8150 | Com | NA | Steel frame with composite floor deck - Smaple ID:10181 | Steel | 95.322 | 260.0289 | 0 | 0 | 0
D'Amico & Pomponi 8151 | Com | NA | Steel frame with composite floor deck - Smaple ID:10185 | Steel | 65.1651 | 260.0291 | 0 | 0 | 0
D'Amico & Pomponi 8152 | Com | NA | Steel frame with composite floor deck - Smaple ID:10190 | Steel | 92.0601 | 260.0304 | 0 | 0 | 0
D'Amico & Pomponi 8153 | Com | NA | Steel frame with composite floor deck - Smaple ID:10193 | Steel | 61.5042 | 260.0287 | 0 | 0 | 0
D'Amico & Pomponi 8154 | Com | NA | Steel frame with composite floor deck - Smaple ID:10195 | Steel | 76.6113 | 260.0315 | 0 | 0 | 0
D'Amico & Pomponi 8155 | Com | NA | Steel frame with composite floor deck - Smaple ID:10202 | Steel | 84.3482 | 260.028 | 0 | 0 | 0
D'Amico & Pomponi 8156 | Com | NA | Steel frame with composite floor deck - Smaple ID:10204 | Steel | 70.2862 | 260.0288 | 0 | 0 | 0
D'Amico & Pomponi 8157 | Com | NA | Steel frame with composite floor deck - Smaple ID:10211 | Steel | 56.2272 | 260.0287 | 0 | 0 | 0
D'Amico & Pomponi 8158 | Com | NA | Steel frame with composite floor deck - Smaple ID:10212 | Steel | 60.2829 | 260.029 | 0 | 0 | 0
D'Amico & Pomponi 8159 | Com | NA | Steel frame with composite floor deck - Smaple ID:10218 | Steel | 70.2803 | 260.0284 | 0 | 0 | 0
D'Amico & Pomponi 8160 | Com | NA | Steel frame with composite floor deck - Smaple ID:10224 | Steel | 71.9005 | 228.417 | 0 | 0 | 0
D'Amico & Pomponi 8161 | Com | NA | Steel frame with composite floor deck - Smaple ID:10225 | Steel | 48.1815 | 223.3181 | 0 | 0 | 0
D'Amico & Pomponi 8162 | Com | NA | Steel frame with composite floor deck - Smaple ID:10230 | Steel | 61.4075 | 260.028 | 0 | 0 | 0
D'Amico & Pomponi 8163 | Com | NA | Steel frame with composite floor deck - Smaple ID:10232 | Steel | 69.3874 | 260.0284 | 0 | 0 | 0
D'Amico & Pomponi 8164 | Com | NA | Steel frame with composite floor deck - Smaple ID:10233 | Steel | 42.8751 | 260.0315 | 0 | 0 | 0
D'Amico & Pomponi 8165 | Com | NA | Steel frame with composite floor deck - Smaple ID:10239 | Steel | 67.6277 | 260.0289 | 0 | 0 | 0
D'Amico & Pomponi 8166 | Com | NA | Steel frame with composite floor deck - Smaple ID:10241 | Steel | 64.8597 | 260.0289 | 0 | 0 | 0
D'Amico & Pomponi 8167 | Com | NA | Steel frame with composite floor deck - Smaple ID:10244 | Steel | 50.7928 | 260.0339 | 0 | 0 | 0
D'Amico & Pomponi 8168 | Com | NA | Steel frame with composite floor deck - Smaple ID:10248 | Steel | 88.0005 | 260.0283 | 0 | 0 | 0
D'Amico & Pomponi 8169 | Com | NA | Steel frame with composite floor deck - Smaple ID:10255 | Steel | 77.9504 | 260.0284 | 0 | 0 | 0
D'Amico & Pomponi 8170 | Com | NA | Steel frame with composite floor deck - Smaple ID:10257 | Steel | 92.2279 | 260.0281 | 0 | 0 | 0
D'Amico & Pomponi 8171 | Com | NA | Steel frame with composite floor deck - Smaple ID:10258 | Steel | 72.2306 | 260.0286 | 0 | 0 | 0
D'Amico & Pomponi 8172 | Com | NA | Steel frame with composite floor deck - Smaple ID:10262 | Steel | 89.0627 | 260.0285 | 0 | 0 | 0
D'Amico & Pomponi 8173 | Com | NA | Steel frame with composite floor deck - Smaple ID:10264 | Steel | 89.0621 | 260.0293 | 0 | 0 | 0
D'Amico & Pomponi 8174 | Com | NA | Steel frame with composite floor deck - Smaple ID:10271 | Steel | 68.4942 | 260.0278 | 0 | 0 | 0
D'Amico & Pomponi 8175 | Com | NA | Steel frame with composite floor deck - Smaple ID:10282 | Steel | 62.9262 | 241.6738 | 0 | 0 | 0
D'Amico & Pomponi 8176 | Com | NA | Steel frame with composite floor deck - Smaple ID:10288 | Steel | 71.8604 | 260.0276 | 0 | 0 | 0
D'Amico & Pomponi 8177 | Com | NA | Steel frame with composite floor deck - Smaple ID:10292 | Steel | 66.4461 | 212.1018 | 0 | 0 | 0
D'Amico & Pomponi 8178 | Com | NA | Steel frame with composite floor deck - Smaple ID:10296 | Steel | 51.2254 | 257.9891 | 0 | 0 | 0
D'Amico & Pomponi 8179 | Com | NA | Steel frame with composite floor deck - Smaple ID:10297 | Steel | 56.2091 | 260.0257 | 0 | 0 | 0
D'Amico & Pomponi 8180 | Com | NA | Steel frame with composite floor deck - Smaple ID:10301 | Steel | 78.8578 | 260.0283 | 0 | 0 | 0
D'Amico & Pomponi 8181 | Com | NA | Steel frame with composite floor deck - Smaple ID:10303 | Steel | 53.803 | 260.0288 | 0 | 0 | 0
D'Amico & Pomponi 8182 | Com | NA | Steel frame with composite floor deck - Smaple ID:10305 | Steel | 63.127 | 218.2199 | 0 | 0 | 0
D'Amico & Pomponi 8183 | Com | NA | Steel frame with composite floor deck - Smaple ID:10306 | Steel | 86.519 | 260.0303 | 0 | 0 | 0
D'Amico & Pomponi 8184 | Com | NA | Steel frame with composite floor deck - Smaple ID:10311 | Steel | 42.9463 | 256.9691 | 0 | 0 | 0
D'Amico & Pomponi 8185 | Com | NA | Steel frame with composite floor deck - Smaple ID:10323 | Steel | 104.2067 | 260.0286 | 0 | 0 | 0
D'Amico & Pomponi 8186 | Com | NA | Steel frame with composite floor deck - Smaple ID:10325 | Steel | 60.8171 | 260.0289 | 0 | 0 | 0
D'Amico & Pomponi 8187 | Com | NA | Steel frame with composite floor deck - Smaple ID:10327 | Steel | 76.5483 | 260.0277 | 0 | 0 | 0
D'Amico & Pomponi 8188 | Com | NA | Steel frame with composite floor deck - Smaple ID:10337 | Steel | 61.4776 | 205.9838 | 0 | 0 | 0
D'Amico & Pomponi 8189 | Com | NA | Steel frame with composite floor deck - Smaple ID:10339 | Steel | 64.3946 | 260.0296 | 0 | 0 | 0
D'Amico & Pomponi 8190 | Com | NA | Steel frame with composite floor deck - Smaple ID:10346 | Steel | 86.5816 | 260.0292 | 0 | 0 | 0
D'Amico & Pomponi 8191 | Com | NA | Steel frame with composite floor deck - Smaple ID:10349 | Steel | 65.7079 | 260.0288 | 0 | 0 | 0
D'Amico & Pomponi 8192 | Com | NA | Steel frame with composite floor deck - Smaple ID:10352 | Steel | 79.8048 | 260.0274 | 0 | 0 | 0
D'Amico & Pomponi 8193 | Com | NA | Steel frame with composite floor deck - Smaple ID:10353 | Steel | 51.1292 | 246.773 | 0 | 0 | 0
D'Amico & Pomponi 8194 | Com | NA | Steel frame with composite floor deck - Smaple ID:10356 | Steel | 57.6592 | 260.0283 | 0 | 0 | 0
D'Amico & Pomponi 8195 | Com | NA | Steel frame with composite floor deck - Smaple ID:10362 | Steel | 74.7244 | 260.0289 | 0 | 0 | 0
D'Amico & Pomponi 8196 | Com | NA | Steel frame with composite floor deck - Smaple ID:10363 | Steel | 89.6874 | 260.0321 | 0 | 0 | 0
D'Amico & Pomponi 8197 | Com | NA | Steel frame with composite floor deck - Smaple ID:10365 | Steel | 65.0515 | 260.0284 | 0 | 0 | 0
D'Amico & Pomponi 8198 | Com | NA | Steel frame with composite floor deck - Smaple ID:10367 | Steel | 78.6689 | 260.0288 | 0 | 0 | 0
D'Amico & Pomponi 8199 | Com | NA | Steel frame with composite floor deck - Smaple ID:10369 | Steel | 64.9644 | 260.0284 | 0 | 0 | 0
D'Amico & Pomponi 8200 | Com | NA | Steel frame with composite floor deck - Smaple ID:10372 | Steel | 63.7477 | 260.0284 | 0 | 0 | 0
D'Amico & Pomponi 8201 | Com | NA | Steel frame with composite floor deck - Smaple ID:10375 | Steel | 52.8717 | 203.9435 | 0 | 0 | 0
D'Amico & Pomponi 8202 | Com | NA | Steel frame with composite floor deck - Smaple ID:10379 | Steel | 80.4784 | 218.2216 | 0 | 0 | 0
D'Amico & Pomponi 8203 | Com | NA | Steel frame with composite floor deck - Smaple ID:10381 | Steel | 67.5756 | 260.0281 | 0 | 0 | 0
D'Amico & Pomponi 8204 | Com | NA | Steel frame with composite floor deck - Smaple ID:10382 | Steel | 89.0036 | 260.0294 | 0 | 0 | 0
D'Amico & Pomponi 8205 | Com | NA | Steel frame with composite floor deck - Smaple ID:10383 | Steel | 75.2536 | 205.9828 | 0 | 0 | 0
D'Amico & Pomponi 8206 | Com | NA | Steel frame with composite floor deck - Smaple ID:10385 | Steel | 69.8582 | 260.0277 | 0 | 0 | 0
D'Amico & Pomponi 8207 | Com | NA | Steel frame with composite floor deck - Smaple ID:10386 | Steel | 56.2806 | 210.0626 | 0 | 0 | 0
D'Amico & Pomponi 8208 | Com | NA | Steel frame with composite floor deck - Smaple ID:10388 | Steel | 51.9784 | 260.0283 | 0 | 0 | 0
D'Amico & Pomponi 8209 | Com | NA | Steel frame with composite floor deck - Smaple ID:10389 | Steel | 82.3472 | 260.0286 | 0 | 0 | 0
D'Amico & Pomponi 8210 | Com | NA | Steel frame with composite floor deck - Smaple ID:10390 | Steel | 84.783 | 260.028 | 0 | 0 | 0
D'Amico & Pomponi 8211 | Com | NA | Steel frame with composite floor deck - Smaple ID:10392 | Steel | 60.8572 | 210.0626 | 0 | 0 | 0
D'Amico & Pomponi 8212 | Com | NA | Steel frame with composite floor deck - Smaple ID:10396 | Steel | 78.288 | 260.0298 | 0 | 0 | 0
D'Amico & Pomponi 8213 | Com | NA | Steel frame with composite floor deck - Smaple ID:10397 | Steel | 59.7102 | 257.9914 | 0 | 0 | 0
D'Amico & Pomponi 8214 | Com | NA | Steel frame with composite floor deck - Smaple ID:10404 | Steel | 66.5934 | 260.0283 | 0 | 0 | 0
D'Amico & Pomponi 8215 | Com | NA | Steel frame with composite floor deck - Smaple ID:10407 | Steel | 58.6623 | 238.6147 | 0 | 0 | 0
D'Amico & Pomponi 8216 | Com | NA | Steel frame with composite floor deck - Smaple ID:10408 | Steel | 57.3587 | 260.0289 | 0 | 0 | 0
D'Amico & Pomponi 8217 | Com | NA | Steel frame with composite floor deck - Smaple ID:10412 | Steel | 61.654 | 216.1803 | 0 | 0 | 0
D'Amico & Pomponi 8218 | Com | NA | Steel frame with composite floor deck - Smaple ID:10419 | Steel | 85.743 | 260.0308 | 0 | 0 | 0
D'Amico & Pomponi 8219 | Com | NA | Steel frame with composite floor deck - Smaple ID:10427 | Steel | 81.4075 | 260.0279 | 0 | 0 | 0
D'Amico & Pomponi 8220 | Com | NA | Steel frame with composite floor deck - Smaple ID:10431 | Steel | 72.3161 | 260.0276 | 0 | 0 | 0
D'Amico & Pomponi 8221 | Com | NA | Steel frame with composite floor deck - Smaple ID:10432 | Steel | 48.0392 | 260.0282 | 0 | 0 | 0
D'Amico & Pomponi 8222 | Com | NA | Steel frame with composite floor deck - Smaple ID:10434 | Steel | 108.7433 | 260.029 | 0 | 0 | 0
D'Amico & Pomponi 8223 | Com | NA | Steel frame with composite floor deck - Smaple ID:10439 | Steel | 94.2659 | 246.7702 | 0 | 0 | 0
D'Amico & Pomponi 8224 | Com | NA | Steel frame with composite floor deck - Smaple ID:10440 | Steel | 51.5259 | 260.027 | 0 | 0 | 0
D'Amico & Pomponi 8225 | Com | NA | Steel frame with composite floor deck - Smaple ID:10449 | Steel | 106.0153 | 260.0285 | 0 | 0 | 0
D'Amico & Pomponi 8226 | Com | NA | Steel frame with composite floor deck - Smaple ID:10451 | Steel | 64.1828 | 260.0288 | 0 | 0 | 0
D'Amico & Pomponi 8227 | Com | NA | Steel frame with composite floor deck - Smaple ID:10454 | Steel | 86.9085 | 260.0298 | 0 | 0 | 0
D'Amico & Pomponi 8228 | Com | NA | Steel frame with composite floor deck - Smaple ID:10456 | Steel | 47.8143 | 249.831 | 0 | 0 | 0
D'Amico & Pomponi 8229 | Com | NA | Steel frame with composite floor deck - Smaple ID:10459 | Steel | 69.8727 | 241.6746 | 0 | 0 | 0
D'Amico & Pomponi 8230 | Com | NA | Steel frame with composite floor deck - Smaple ID:10463 | Steel | 80.8391 | 260.0283 | 0 | 0 | 0
D'Amico & Pomponi 8231 | Com | NA | Steel frame with composite floor deck - Smaple ID:10465 | Steel | 79.6134 | 260.0281 | 0 | 0 | 0
D'Amico & Pomponi 8232 | Com | NA | Steel frame with composite floor deck - Smaple ID:10469 | Steel | 73.7681 | 260.0284 | 0 | 0 | 0
D'Amico & Pomponi 8233 | Com | NA | Steel frame with composite floor deck - Smaple ID:10470 | Steel | 53.4888 | 260.0283 | 0 | 0 | 0
D'Amico & Pomponi 8234 | Com | NA | Steel frame with composite floor deck - Smaple ID:10471 | Steel | 54.3928 | 244.7333 | 0 | 0 | 0
D'Amico & Pomponi 8235 | Com | NA | Steel frame with composite floor deck - Smaple ID:10473 | Steel | 102.1545 | 260.0285 | 0 | 0 | 0

## Assumptions
Table of material densities to convert from volume to mass. Consisten throughout
Material | Density | Unit
Plywood | 650 | kg/m3
OSB | 650 | kg/m,3
LVL | 500 | kg/m3
Softwoods | 400 | kg/m3
Concrete Block | 18.24 | kg/unit
Reinforced Concrete | 2400 | kg/m3

## Adoption
weight | LF_wood | Mass_Timber | Steel | RC | RM | URM | MH | Total
2020 | 0.58429 | 0.038807 | 0.084486 | 0.052737 | 0.035736 | 0.16248 | 0.041461 | 1
2100 | 0.62896 | 0.15603 | 0.01 | 0.01 | 0.008934 | 0.081241 | 0.041461 | 0.93663
weight | LF_wood | Mass_Timber | Steel | RC | RM | URM
2020 | 0.58429 | 0.038807 | 0.084486 | 0.052737 | 0.035736 | 0.16248
2021
2022
2023
2024
2025
2026
2027
2028
2029
2030
2031
2032
2033
2034
2035
2036
2037
2038
2039
2040
2041
2042
2043
2044
2045
2046
2047
2048
2049
2050
2051
2052
2053
2054
2055
2056
2057
2058
2059
2060
2061
2062
2063
2064
2065
2066
2067
2068
2069
2070
2071
2072
2073
2074
2075
2076
2077
2078
2079
2080
2081
2082
2083
2084
2085
2086
2087
2088
2089
2090
2091
2092
2093
2094
2095
2096
2097
2098
2099
2100 | [5 empty] | 0.081241

## Scenarios
Scenario | Scenario_Name | Density | Timber Growth | Role of Steel, Concrete and Masonry | Year_Max_Growth | LF_wood | URM | MH | Mass_Timber | Steel | RC | RM | Total | Percent_wood | Scenario Description
S_2017 | SSP2 + BAU | No change | No change to today (68% of construction is timber) | No change to today levels | 2030 | 66.22% | 8.671% | 3.153% | 2.196% | 10.1% | 7.466% | 2.196% | 1 | 68.41% | New construction is same in future as today [source = Dodge Analytics referenced in AISC report for non-res, NAHB, Pflieger 2004, for res]
S_1 | SSP1 + Low Density | Increase in density only due to urbanization | High adoptino of timber (97% new construction is timber) | Reisdual 1% of each structure type remains | 2030 | 49.2% | 0% | 0% | 47.8% | 1% | 1% | 1% | 1 | 97% | Light frame wood reduces some market share directly proportional to urbanization increases between 2020 and 2100 (83.9% to 96.7% [NCAR]). No unreinforced masonry, or manufactured homes are constructed. A residual 1% of steel frame, reinforced concrete frame, and reinforced masonry structures remain in 2100. The remaining structure type are mass timber frames. Lifetime distribution is extended (weibull of 100, 5)
S_2 | SSP1 + Medium Density | Medium Density (25% of new construction is light frame wood) | High adoptino of timber (97% new construction is timber) | Reisdual 1% of each structure type remains | 2030 | 25% | 0% | 0% | 72% | 1% | 1% | 1% | 1 | 97% | Light frame wood structures decrease to 25% of floor area constructed annually due to both urbanisation and densification of urban areas. No unreinforced masonry, or manufactured homes are constructed. A residual 1% of steel frame, reinforced concrete frame, and reinforced masonry structures remain in 2100. The remaining structure type are mass timber frames. Lifetime distribution is extended (weibull of 100, 5)
S_3 | SSP1 + High Density | High Density (1% of new construction is light frame wood) | High adoptino of timber (97% new construction is timber) | Reisdual 1% of each structure type remains | 2030 | 1% | 0% | 0% | 96% | 1% | 1% | 1% | 1 | 97% | Light frame wood structures decrease to 1% of floor area constructed annually due to both urbanisation and intense densification of urban areas. This densification is inline with many sustainable urban design narratives. No unreinforced masonry, or manufactured homes are constructed. A residual 1% of steel frame, reinforced concrete frame, and reinforced masonry structures remain in 2100. The remaining structure type are mass timber frames. Lifetime distribution is extended (weibull of 100, 5)
S_4 | SSP3 + No Mass Timber Growth | Increase in density only due to urbanization | Less adoption of timber than today due to increased density (54% of new construction is wood) | Multistory construction continues with current trends priamrily using steel and concrete | 2050 | 50% | 1% | 4% | 4% | 18% | 18% | 5% | 1 | 54% | Light frame wood reduces some market share directly proportional to urbanization increases between 2020 and 2100 (83.9% to 96.7% [NCAR]). No additional adoption of mass timber is achieved. Some unreinforced masonry and manufactured residential construction occurs. The majority of new construction is steel and reinforced concrete frame structures, with residual reinforced masonry constructed in specialty applications.
S_5 | SSP3 + Moderate Mass Timber Growth | Increase in density only due to urbanization | Wood achieves 1/3 of the mid- and high-rise market constructiono (65% of new construction is wood) | Some market share shifts to mass timber, yet predominately steel and concrete are used | 2050 | 50% | 1% | 4% | 14.67% | 14.67% | 14.67% | 1% | 1 | 64.67% | Light frame wood reduces some market share directly proportional to urbanization increases between 2020 and 2100 (83.9% to 96.7% [NCAR]). Mass Timber becomes equally used as reinforced concrete and steel buildings. Some unreinforced masonry, manufactured residential construction occurs, and reinforced masonry constructed remains for specialty applications.
S_6 | SSP2 + Moderate Mass Timber Growth | Increase in density only due to urbanization | Wood achieves partiy with steel and concrete as a structural system for midrise and highrise construciton (72% of new construction is wood) | Steel and concrete together have equivalent market share as timber | 2045 | 50% | 1% | 4% | 22% | 11% | 11% | 1% | 1 | 72% | Light frame wood reduces some market share directly proportional to urbanization increases between 2020 and 2100 (83.9% to 96.7% [NCAR]). Mass Timber shares the market share with steel and concrete frames by 2100. Some unreinforced masonry, manufactured residential construction occurs, and reinforced masonry constructed remains for specialty applications.
S_7 | SSP2 + Low Mass Timber Growth | Increase in density only due to urbanization |  |  | 2045 | 50% | 1% | 4% | 10% | 17% | 17% | 1% | 1 | 60% | Light frame wood reduces some market share directly proportional to urbanization increases between 2020 and 2100 (83.9% to 96.7% [NCAR]). Mass Timber gains some of the midrise market, but steel and concrete are used as the predominant structrual system by 2100. Some unreinforced masonry, manufactured residential construction occurs, and reinforced masonry constructed remains for specialty applications.
S_0 | SSP2 + Backwards | Decrease in density to what was built before |  |  | 2045 | 58.43% | 16.25% | 4.15% | 3.88% | 8.45% | 5.27% | 3.57% | 1 | 62.31% | New construction replaces existing buildings as the same structure type

## Scenarios_backup
Scenario | Scenario_Name | Year | LF_wood | URM | MH | Mass_Timber | Steel | RC | RM | Total | Percent_wood_residential | Percent_wood_commercial | Scenario Description
S_0 | New construction is same as existing building stock | 2017 | 58.43% | 16.25% | 4.15% | 3.88% | 8.45% | 5.27% | 3.57% | 1 | 74.1% | 18.3% | The inflow of buildings are replaced using the same types of structural systems that currently exist in the building stock. This scenario is unlikely, since historical structures will not be replaced with the same structural system, and buildings that currenlty do not meet building code standards will be constructed in a different manner.
S_timber_low | Low timber adoption | 2100 | 66.64% | 12.19% | 0% | 8.2% | 6.34% | 3.96% | 2.68% | 1 | 84.5% | 38.7% | No mobile homes, 25% of all URM and RM are LF_wood. 25% of all Steel, RC and RM are replaced with mass timber
S_timber_middle | Middle timber adoption | 2100 | 70.7% | 8.12% | 0% | 12.53% | 4.22% | 2.64% | 1.79% | 1 | 89.7% | 59.2% | No mobile homes, 50% of all URM and RM are LF_wood. 50% of all Steel, RC and RM are replaced with mass timber
S_timber_high | High timber adoption | 2100 | 77.82% | 1% | 0% | 20.18% | 0.33% | 0.33% | 0.33% | 1 | 98.7% | 95.3% | No mobile homes. All is timber except for 2% of bbuiding stock distributed between URM, Steel, RC, and URM.
S_Churkina_timber_10p | Custom scenario - 90% new is steel and concrete | 2100 | 0% | 0% | 0% | 10% | 45% | 45% | 0% | 1 | NA | 10% | Modeled after Churkina et al. 2020 paper - 10% timber scenario. Assume 50% split between Steel and RC
S_Churkina_timber_50p | Custom scenario - 50% new is steel and concrete | 2100 | 0% | 0% | 0% | 50% | 25% | 25% | 0% | 1 | NA | 50% | Modeled after Churkina et al. 2020 paper - 50% timber scenario. Assume 50% split between Steel and RC
S_Churkina_timber_90p | Custom scenario - 10% new is steel and concrete | 2100 | 0% | 0% | 0% | 90% | 5% | 5% | 0% | 1 | NA | 90% | Modeled after Churkina et al. 2020 paper - 90% timber scenario. Assume 50% split between Steel and RC
S_densification_0p_LF_wood | High densification with high timber adoption | 2100 | 0% | 0% | 0% | 90% | 5% | 5% | 0% | 1 | NA | 90% | Reductions in LF_wood due to urbanization (0% of new construction is LF_wood) and densification of urban environments. High adoption of mass timber (90%) , while 10% of the remaining buildings are steel and reinforced concrete (5% each).
S_densification_25p_LF_wood | Middle densification with high timber adoption | 2100 | 25% | 0% | 0% | 65% | 5% | 5% | 0% | 1 | 100% | 86.7% | Reductions in LF_wood due to urbanization (25% of new construction is LF_wood) and densification of urban environments. High adoption of mass timber (65%) , while 10% of the remaining buildings are steel and reinforced concrete (5% each).
S_densification_40p_LF_wood | Low densification with high timber adoption | 2100 | 40% | 0% | 0% | 50% | 5% | 5% | 0% | 1 | 100% | 83.3% | Reductions in LF_wood due to urbanization (40% of new construction is LF_wood) and densification of urban environments. High adoption of mass timber (65%) , while 10% of the remaining buildings are steel and reinforced concrete (5% each).

## 2012 SUT_BEA
|  | Structure Type | Health care structures | Educational and vocational structures | Office and commercial structures | Other nonresidential structures | Total Com
| NAIC |  | 233210 | 233262 | 2332A0 | 2332D0
321200 | Veneer, plywood, and engineered wood product manufacturing | Mass_Timber | 474 | 928 | 752 | 1207 | 3361
327320 | Ready-mix concrete manufacturing | RC | 500 | 1037 | 595 | 1532 | 3664
327390 | Other concrete product manufacturing | RC | 503 | 678 | 1148 | 2195 | 4524
331200 | Steel product manufacturing from purchased steel | Steel | 75 | 140 | 134 | 188 | 537
|  | Stucture Type | Weight
|  | Mass Timber | 27.81%
|  | RC | 67.75%
|  | Steel | 4.443%
Total output of Mt per materrial type for a year. Then scale linearly