## Cover
ODYM Parameter File*
Format_Version | V0.1 |  |  | # Specify the version number of the formatting used for this file
Dataset_Name | ElementContentMaterials |  |  | # Name of dataset, short and descriptive
Dataset_Description | Elemental Composition of materials |  |  | # Description of dataset
Dataset_Unit | 1 |  |  | # Unit of dataset, cf. UNITS sheet in classification master file
Dataset_System_Location | None (define indicator in general system definition later) |  |  | # Points to processes and flows in a general system definition, optional
Dataset_ID | None |  |  | # ID of dataset, optional
Dataset_UUID | 8badf899-6b00-4b30-8169-162c95439a26 |  |  | # UUID of dataset, can be generated manually, for archiving and reference purposes
Date created | 13.03.2018 |  |  | # Date when dataset was first obtained/created/released
Last modified | 13.03.2018 |  |  | # Date of last modification
Last modified by | Pauliuk |  |  | # Name of researcher responsible for last modification
Dataset_Version | DUMMY data |  |  | # Version number of dataset
Dataset_Classification_version_number | ODYM_Classifications_Master_Tutorial |  |  | # Version number of classifications used for this dataset
Dataset_RecordType | List |  |  | # Two types are supported: list and table
Indices | Engineering_Materials_m2 | Chemical_Elements |  | # Specify indices in order of appearance in data table.
Indices_Meaning | Material | Element |  | # Describe meaning of each index
ValueInfo | Mean content | LowerBound | UpperBound | # Specify the different quantification layers given: Value, Error, etc, or different scenarios. Must be identical to column names in sheet "Values_Master"
ValueInfoComment | Mean value | lower elemental content bound | upper elemental content bound | # Describe each value layer
*) Fields highlighted in grey are mandatory. Order of fields and field naming is fixed, do not change!

## Values_Master
Engineering_Materials_m2 | Chemical_Elements | Mean content | LowerBound | UpperBound
Construction grade steel | Fe | 0.96 | 0.92 | 1
Automotive steel | Fe | 0.92 | 0.85 | 1
stainless steel | Fe | 0.8 | 0.56 | 1
Cast iron | Fe | 0.97 | 0.92 | 1
Ferrocromium | Fe | 0.5 | 0.35 | 0.65
Ferromanganese | Fe | 0.5 | 0.35 | 0.65
Ferronickel | Fe | 0.5 | 0.35 | 0.65
Wrought Al | Fe | 0.001 | 0.0007 | 0.0013
Construction grade steel | Cu | 0.002 | 0.0014 | 0.0026
Automotive steel | Cu | 0.0002 | 0.00014 | 0.00026
stainless steel | Cu | 0.0001 | 7e-05 | 0.00013
Cast iron | Cu | 0.0001 | 7e-05 | 0.00013
Ferrocromium | Cu | 0.0001 | 7e-05 | 0.00013
Ferromanganese | Cu | 0.0001 | 7e-05 | 0.00013
Ferronickel | Cu | 0.002 | 0.0014 | 0.0026
Wrought Al | Cu | 0.01 | 0.007 | 0.013
Construction grade steel | Ni | 0 | 0 | 0
Automotive steel | Ni | 0.03 | 0.021 | 0.039
stainless steel | Ni | 0.08 | 0.056 | 0.104
Cast iron | Ni | 0 | 0 | 0
Ferrocromium | Ni | 0 | 0 | 0
Ferromanganese | Ni | 0 | 0 | 0
Ferronickel | Ni | 0.5 | 0.35 | 0.65
Wrought Al | Ni | 0 | 0 | 0
Construction grade steel | Al | 0 | 0 | 0
Automotive steel | Al | 0 | 0 | 0
stainless steel | Al | 0 | 0 | 0
Cast iron | Al | 0 | 0 | 0
Ferrocromium | Al | 0 | 0 | 0
Ferromanganese | Al | 0 | 0 | 0
Ferronickel | Al | 0 | 0 | 0
Wrought Al | Al | 0.99 | 0.98 | 1

## RawData1
None.

## RawData2
None.